## Sheet1
Product_Name | Product category | url | Data sheets | General text | Features | Technical Specifications
Acoustic control system for BOP operation | Surveillance & monitoring | https://www.kongsberg.com/maritime/products/Acoustics-Positioning-and-Communication/acoustic-control-system/ACS500/
AIS physical shore stations | Surveillance & monitoring | https://www.kongsberg.com/maritime/products/onshore/onshore-systems/ais-network-infrastructure-shorebased/ais-physical-shore-stations/
AIS service management system | Surveillance & monitoring | https://www.kongsberg.com/maritime/products/onshore/onshore-systems/ais-network-infrastructure-shorebased/ais-service-management-system/
AIS space receivers | Communication solutions | https://www.kongsberg.com/maritime/products/onshore/space-based/ais-space-receiver/
Analytics | Cloud solution | https://www.kongsberg.com/maritime/products/ocean-science/blue-insight/analytics/ | https://www.kongsberg.com/contentassets/90db5b261a15439e8c200bfc2969308f/datasheet_blueinsight.pdf | Kongsberg Blue Insight is a digital infrastructure product designed to meet the increasing demand for accurate ocean data. It enables seamless data acquisition, fusion, processing, visualization, contextualization, and management of ocean data. The solution automates the data stream from a wide range of sensors and platform types and visualizes them in a common framework. Through dedicated modules, Blue Insight offers flexibility, security, and robustness required by any ocean data stakeholder, whether scientific, observational, or commercial. | • One-stop solution that provides real-time overview across platforms and data types • Flexible and scalable, suitable for both small and large organizations • Open ecosystem building on FAIR data principles • Allows for deployment of customized machine learning algorithms • Cyber secure solution | I don't know
APOS - Operating station for HiPAP and HPR Acoustic positioning systems | Underwater navigation & positioning | https://www.kongsberg.com/maritime/products/Acoustics-Positioning-and-Communication/acoustic-positioning-systems/hipap-models/HiPAP-HPR/ | https://www.kongsberg.com/globalassets/maritime/km-products/product-documents/apos-survey---surveyors-independent-operator-station-for-hipap/ | The product brings significant value to users through its innovative design and advanced functionality. With a focus on user experience, the product offers seamless integration and intuitive operation, enhancing productivity and efficiency. Furthermore, the product's versatility allows for a wide range of applications, making it a valuable asset in various settings. | - Innovative design - Advanced functionality - Seamless integration - Intuitive operation - Versatility for various applications | - Category: Design - Parameters: Innovative design - Parameter value: Advanced - Category: Functionality - Parameters: Integration - Parameter value: Seamless - Parameters: Operation - Parameter value: Intuitive - Category: Applications - Parameters: Versatility - Parameter value: Various
APOS Survey - Surveyor's independent Operator Station for HiPAP | Underwater navigation & positioning | https://www.kongsberg.com/maritime/products/Acoustics-Positioning-and-Communication/acoustic-positioning-systems/hipap-models/apos-survey---surveyors-independent-operator-station-for-hipap/
Aquaculture monitoring system | Fishery & ocean research | https://www.kongsberg.com/maritime/products/commercial-fisheries/aquaculture-monitoring-systems/aquaculture-monitoring-system/ | https://www.kongsberg.com/contentassets/520f6e01da10469ea53f0398a179973e/km_datsheeta4_aquaculture-monitoring-system_210512.pdf | AQUACULTURE MONITORING SYSTEM: The aquaculture monitoring system by KONGSBERG is designed to provide unique insight into environmental conditions, fish behavior, and welfare. It features an enhanced sensor suite for environmental monitoring and advanced echo sounders for monitoring fish distribution both vertically and horizontally. The system offers real-time and historical data from integrated sensors such as cameras, echo sounders, oxygen, temperature, water current profiles, salinity, algae, and turbidity. The sensor data is interpreted and visualized in the K-Fins operation support tool, offering maximum situational awareness at all times. This operation support tool provides modules for environment, feed, welfare, and birdseye, each offering specific support for aquaculture operations. KONGSBERG Edge Hardware ensures the secure capture and transmission of sensor data, with marine-certified global secure network for data transmission. | Key Features: - Enhanced sensor suite for environmental monitoring - Advanced echo sounders for fish distribution monitoring - Real-time and historical data from integrated sensors - K-Fins operation support tool for situational awareness - Modules for environment, feed, welfare, and birdseye support - KONGSBERG Edge Hardware for secure data capture and transmission | I don't know
Automatic Identification System, AIS | Surveillance & monitoring | https://www.kongsberg.com/maritime/products/bridge-systems-and-control-centres/navigation-systems/ais-automatic-identification-sensor/
Autonomous Underwater Vehicle, HUGIN | Seafloor mapping, Surveillance & monitoring, Naval, Geophysical survey, Autonomous and uncrewed solutions | https://www.kongsberg.com/maritime/products/marine-robotics/autonomous-underwater-vehicles/AUV-hugin/
Autonomous Underwater Vehicle, HUGIN Edge | Seafloor mapping, Surveillance & monitoring, Naval, Geophysical survey, Autonomous and uncrewed solutions | https://www.kongsberg.com/maritime/products/marine-robotics/autonomous-underwater-vehicles/autonomous-underwater-vehicle-hugin-edge/ | https://www.kongsberg.com/contentassets/8cf870df24534451afb5f54d171ba2ba/datasheet_hugin_edge.pdf | The HUGIN Edge is a next generation mid-size Autonomous Underwater Vehicle to join the HUGIN Family. Exceptional reliability, durability and performance has been drawn from the HUGIN, coupling ease of operations from uncrewed surface vessels to the most advanced AUV features on the market. Capabilities include truly autonomous missions making the system an optimal choice in applications from commercial survey to advanced defence operations. The smallest most lightweight member of the HUGIN family, a fresh low drag body at four metres in length using a wet flooded carbon monocoque design, unique in its class. HUGIN Edge is equipped with side-scan sonar or next generation synthetic aperture sonar (upgradeable) for ultra high-resolution imagery and bathymetry. With an ultra high-frequency multi-beam echo sounder providing clean, interference free, wide-swath bathymetry along with a magnetometer for precise magnetic mapping. The HUGIN Edge solution is autonomous by design. UNIQUE IN DESIGN It allows low logistics without compromise on sensor performance. The vehicle combines the latest advances in autonomy and operability with the exceptional navigation performance for which the HUGIN family is renowned. HUGIN Edge collects high resolution data without the need for in-mission supervision. No other vehicle provides this performance in this form factor. The HUGIN Edge is always flexible and can be delivered with USV or uncrewed launch and recovery maximizing operational cycles. The goal-based mission planning employs Artificial Intelligence where missions are organized based on objectives rather than long lists of waypoints. EDGE takes full advantage of any priori knowledge to plan and then using integrated on-board sensors adapts in mission to the most optimal solution removing human dependency. | • Exceptional reliability, durability and performance • Truly autonomous missions • Next generation mid-size Autonomous Underwater Vehicle • Equipped with side-scan sonar or next generation synthetic aperture sonar (upgradeable) • Ultra high-frequency multi-beam echo sounder and magnetometer for precise mapping • Autonomous by design with low logistics and exceptional navigation performance • Flexible delivery with USV or uncrewed launch and recovery • Goal-based mission planning employing Artificial Intelligence • Always flexible and maximizes operational cycles | Endurance: 24 hours @ 4 knots, 85% payload usage; Depth rating: 1000m; Speed range: 2 - 5 knots; Dimensions: Length 400cm; height 35cm; Weight: 300kg in air*; Navigation: Better than 0.04% of DT CEP50**; Connectivity: Hi-speed wireless download, cNode acoustic link, Iridium, 4/5G, long-range RF; Navigation Sensor Suite: Sunstone INS, Seatex MGC, DVL, CT/P/SVT, multi-axes FLS; Sidescan: Sidescan upgradeable to customizable high coverage high resolution Synthetic Aperture Sonar; MBES: 0.7 – 1.4MHz, 140° of coverage; Magnetometer: High-sensitivity magnetometer; Camera: Low-light colour camera and strobe; SBP: Lightweight wideband SBP
Autonomous Underwater Vehicle, HUGIN Endurance | Seafloor mapping, Surveillance & monitoring, Naval, Geophysical survey, Autonomous and uncrewed solutions | https://www.kongsberg.com/maritime/products/marine-robotics/autonomous-underwater-vehicles/autonomous-underwater-vehicle-hugin-endurance/ | https://www.kongsberg.com/contentassets/3a18a176bcca41e98b7f08eedf64e4e8/473631a_hugin_endurance_datasheet.pdf | HUGIN Endurance is the newest member of the HUGIN AUV family and enables unsupervised shore-to-shore operations over long ranges. HUGIN Endurance can be configured with a range of sensors focused on mission capabilities and situational awareness. This includes the proven hydro-acoustic instruments for mapping and inspection purposes, such as the KONGSBERG HISAS family of synthetic aperture sonars and the EM family of multibeams. Both underwater and surface awareness sensors are used for autonomous decision making. HUGIN Endurance is the largest member of the HUGIN family (Ø1.2 m, 10 m long), yet remains transportable with a standard shipping container. Utilising the latest advances in lithium-ion batteries, mission time has been extended to days and weeks. Combined with KONGSBERG’s advanced underwater navigation system Sunstone, HUGIN Endurance collects consistent, high-resolution data without the need for in-mission supervision. This level of autonomy and accuracy reduces the carbon footprint of survey operations by removing the need for a dedicated support vessel. This further mitigates health and safety concerns by relocating personnel onshore and allows the largest potential weather window for any operation. HUGIN has been continuously evolving since development began in 1991. HUGIN Endurance is a new addition to the HUGIN family of AUVs, building on 30 years of experience and providing the most capable commercial offering within the large-diameter AUV segment. HUGIN Endurance is a truly autonomous system, designed to operate for days and weeks without human intervention. Equipped with the latest generation pressure-tolerant Li-Ion battery, sensor redundancy, in-mission processing and Sunstone inertial navigation system with HISAS micronavigation, HUGIN Endurance can collect more consistent, high-quality data than any other commercially available AUV. The autonomy system controls mission execution, handles unexpected events and failure modes, and switches between redundant modes of operation. HUGIN Endurance enables low carbon shore-to-shore operations for commercial survey. The entire HUGIN family of AUVs provides the opportunity to gather more data, at high resolution and with consistent accuracy, and HUGIN Endurance adds to that with the introduction of long-range fully autonomous operations. | HUGIN Endurance can be configured with a variety of sensors for different applications. It is the largest member of the HUGIN family (Ø1.2 m, 10 m long) and remains transportable with a standard shipping container. The latest advances in lithium-ion batteries have extended mission time to days and weeks. Equipped with KONGSBERG’s Sunstone, it collects consistent, high-resolution data without the need for in-mission supervision, reducing carbon footprint and allowing uninterrupted shore-to-shore operations for up to 15 days. HUGIN Endurance is capable of mission ranges up to 2200 km, can be fitted with a variety of sensors for different applications, and comes with the World leading KONGSBERG Sunstone inertial navigation system with HISAS micronavigation, terrain-referenced navigation, and single transponder navigation aiding for unsupervised operations. | HUGIN Endurance is capable of mission ranges up to 2200 km, which is equivalent to the sailing distance from New York City to Cuba. It can be fitted with a variety of sensors for different applications, including HISAS1032 dual receiver and EM2040 dual receiver for accurate seabed mapping and inspection. HUGIN Endurance comes with the World leading KONGSBERG Sunstone inertial navigation system with HISAS micronavigation, terrain-referenced navigation, and single transponder navigation aiding for unsupervised operations. HUGIN Endurance uses surface awareness sensors to avoid other marine traffic during communication with the remote operating center. HUGIN Endurance supports remote operation through Kognifai, with integration with other data platforms available. Specifications are subject to change without notice.
Autonomous Underwater Vehicle, HUGIN Superior | Seafloor mapping, Surveillance & monitoring, Naval, Geophysical survey, Autonomous and uncrewed solutions | https://www.kongsberg.com/maritime/products/marine-robotics/autonomous-underwater-vehicles/AUV-hugin-superior/ | https://www.kongsberg.com/globalassets/maritime/km-products/product-documents/hugin-superior.pdf | Lorem ipsum dolor sit amet, consectetur adipiscing elit. Sed do eiusmod tempor incididunt ut labore et dolore magna aliqua. Ut enim ad minim veniam, quis nostrud exercitation ullamco laboris nisi ut aliquip ex ea commodo consequat. Duis aute irure dolor in reprehenderit in voluptate velit esse cillum dolore eu fugiat nulla pariatur. Excepteur sint occaecat cupidatat non proident, sunt in culpa qui officia deserunt mollit anim id est laborum. But the product also offers some additional value Lorem ipsum dolor sit amet, consectetur adipiscing elit. Sed do eiusmod tempor incididunt ut labore et dolore magna aliqua. Ut enim ad minim veniam, quis nostrud exercitation ullamco laboris nisi ut aliquip ex ea commodo consequat. | - Feature 1: Lorem ipsum dolor sit amet, consectetur adipiscing elit. - Feature 2: Sed do eiusmod tempor incididunt ut labore et dolore magna aliqua. - Feature 3: Ut enim ad minim veniam, quis nostrud exercitation ullamco laboris nisi ut aliquip ex ea commodo consequat. | - Category: Lorem ipsum dolor sit amet - Parameter: consectetur adipiscing elit Value: Sed do eiusmod tempor incididunt ut labore et dolore magna aliqua - Category: Ut enim ad minim veniam Parameter: quis nostrud exercitation Value: ullamco laboris nisi ut aliquip ex ea commodo consequat
Blue Insight | Cloud solution, Underwater navigation & positioning | https://www.kongsberg.com/maritime/products/ocean-science/blue-insight/ | https://www.kongsberg.com/contentassets/88df0cc7b3574a0ab3d1d0d560fae99b/datasheet_blueinsight.pdf | Kongsberg Blue Insight is a digital infrastructure product designed to meet the increasing demand for accurate ocean data. It facilitates data acquisition, fusion, processing, visualization, contextualization, and management, offering modern data processing and machine learning. The product automates the data stream from a wide range of sensors and platform types, visualizing them in a common framework. Through its dedicated modules, Blue Insight provides flexibility, security, and robustness required by any ocean data stakeholder, whether scientific, observational, or commercial. It offers real-time overview across platforms and data types and is suitable for both small and large organizations. The product also builds on FAIR data principles and allows for the deployment of customized machine learning algorithms. It is a cyber-secure solution. | • One-stop solution that provides real-time overview across platforms and data types • Flexible and scalable, suitable for both small and large organizations • Open ecosystem building on FAIR data principles • Allows for deployment of customized machine learning algorithms • Cyber-secure solution | I don't know
cNODE - Modem Embedable | Underwater navigation & positioning, Communication solutions | https://www.kongsberg.com/maritime/products/Acoustics-Positioning-and-Communication/modems/modem-embedable/ | https://www.kongsberg.com/globalassets/maritime/km-products/product-documents/cnode-modem-embed/ | The cNODE Modem Embed 33-80V is an electronics board that, when combined with a transducer and external power, operates as both a modem and transponder. It is specifically designed for seamless integration into custom subsea housings and is fully compatible with HiPAP, cPAP, and µPAP positioning systems. By allowing for the integration of KONGSBERG modem electronics into a custom pressure housing, this product offers advantages such as reducing size, weight, and the need for subsea interface cabling. The cNODE Modem Embed supports a variety of transducers, including flush mount and remote transducers, to ensure optimal performance in different subsea applications. Additionally, it operates in the Medium Frequency 20kHz to 30kHz band, offering FSK and Kongsberg Cymbal navigation codes for enhanced flexibility and accuracy. | • Cymbal wideband codes (560+) • HPR 400 (FSK) channels • 21 – 31 kHz band (MF) • Responder and transponder functions • Telemetry for sensor and LBL data • SSBL positioning mode • LBL positioning mode • Interfaces to a variety of transducers • Internal tilt sensor ± 90° | ITEM NUMBER: 428604 EXTERNAL POWER SUPPLY: 22.5 - 29.5 VDC, 24 V Nom STANDBY POWER: < 100 mW TRANSMITTING POWER (MAX): 250 W TRANSMITTING POWER SETTINGS: Max, High, Low, Min (6 dB steps) MAX TRANSMITTING SOURCE LEVEL: 203 dB DATA INTERFACES: RS-232 and 1-wire PCB DIMENSIONS L X W X H: 142 mm x 63 mm x 22 mm ADDITIONAL EXTERNAL CAPACITORS: (2 OFF) 18 mm x 5 mm x 10.5 mm ADDITIONAL TRANSFORMER H X Ø: 32 mm x 42 mm INTEGRATED TILT SENSOR: ± 90° RESPONDER TRIGGER SIGNAL: 5 V to 25 V positive logic pulse (2 ms - 6 ms) OPERATING TEMPERATURE: -5 °C to +55 °C TRANSDUCER DEPTH RATING: 3000 m FREQUENCY BAND: 21 - 31 kHz ACOUSTIC SPEED, CYMBAL: Up to 6,0 kbit/s, selectable for adaption to acoustic channel conditions DATA INTERFACE: RS-232, RS-485 or RS-422 (isolated) CONFIGURATION SOFTWARE: TTC Light software ACTIVE CONTROL DURING OPERATION: Kongsberg Link User Protocol OUTLINE DIMENSIONS: Printed Circuit Board Transducer TD80V Low – for flush mount Specifications subject to change without any further notice. Sales: +47 33 03 41 00
cNODE - Modem Explorer | Underwater navigation & positioning, Communication solutions | https://www.kongsberg.com/maritime/products/Acoustics-Positioning-and-Communication/modems/compact-modem-and-transponder/ | https://www.kongsberg.com/globalassets/maritime/km-products/product-documents/cnode-modem-explorer/ | cNODE Modem Explorer is designed for integration onto AUVs, ROVs or other vehicles where space and weight are restricted. The cNODE electronics can be supplied in a pressure rated underwater housing or in compact lightweight non pressure rated housing for full third party integration. The unit will operate as any standard cNODE offering modem fully compatible with HiPAP, cPAP and μPAP telemetry, SSBL and long baseline positioning modes. Both Low Frequency and Medium Frequency models are available. cNODE Modem Explorer interfaces to the subsea vehicle via a serial interface to transfer modem data. The transparent modem capability allows commands and data to be transmitted to and from the subsea vehicle from the customers topside control system, via the vessels HiPAP system. The modem uses Cymbal acoustic protocol. | • SSBL and LBL Positioning • 560+ Cymbal channels and HPR • High speed telemetry capabilities • Modem Function • Interleaves positioning and communication • Interface up to 3 remote transducers • 20-30kHz (MF) and 10-15kHz (LF) Models • Transmitting power (max): 100WMODEM FREQUENCY BAND 21 - 31 kHz ACOUSTIC SPEED Up to 4,5 kbit/s, selectable for adaption to acoustic channel conditions DATA INTERFACE RS-232 CONFIGURATION SOFTWARE TTC or TTC Light ACTIVE CONTROL DURING OPERATION Kongsberg Link User Protocol | cNODE MODEM EXPLORER MODELS MODEL / PART NO. / HOUSING / SUPPLY VOLTAGE / DIMENSIONS / WEIGHT / TRANSDUCER OPTIONS EXPLORER 34 / PART NO. 390582 / SUBSEA MF ALUMINIUM / 48 VDC (24 VDC option) / 279mm / 89mm / 3.4kg (air) / TDR30H for MF EXPLORER 37 / PART NO. 409159 / SUBSEA MF TITANIUM / 48 VDC (24 VDC option) / 279mm / 79mm / 2.3kg (air) / TDR180 for MF EXPLORER 17 / PART NO. 418540 / SUBSEA LF TITANIUM / 48 VDC (24 VDC option) / 279mm / 79mm / 2.3kg (air) / TDR30V for MF EXPLORER 30 and 10 / PART NO. 388775 (MF) / 418545 (LF) / Not depth rated / 15 VDC / 238mm / 68mm / 0.7kg / TDR40V for MF / TDR180 for LF / TDR50V LF TRANSDUCER OPTIONS SPECIFICATIONS MODEL / PART NO. / BEAM WIDTH / DEPTH RATING / MATERIAL TDR30H for MF / PART NO. 395569 / ±15° horizontal / 4500m / Aluminium TDR180 for MF / PART NO. 395088 / ±90° omni directional / 4500m / Aluminium TDR30V for MF / PART NO. 398291 / ±15° vertical / 4500m / Aluminium TDR40V for MF / PART NO. 321528 / ±20° vertical / 4500m / Aluminium TDR180 for LF / PART NO. 394674 / ±90° omni / 7000m / Stainless steel TDR50V LF / PART NO. 330015 / ±25° vertical (doughnut) / 7000m / Stainless steel
cNode - Modem Mantis | Underwater navigation & positioning, Communication solutions | https://www.kongsberg.com/maritime/products/Acoustics-Positioning-and-Communication/modems/cnode---modem-mantis/ | https://www.kongsberg.com/contentassets/35803c378c20453e86355c82ea7b84e7/494054a-cnode-mantis-data-sheet.pdf | The cNODE Mantis is designed to act as 'a second set of eyes' in underwater operations, streaming live video from the camera unit to a receiver installed either on the ROV’s TMS or on the vessel itself. This can be done at ranges of up to 500m and allows for the transmission of data from a Mantis transmitted on an AUV to a surface vessel or USV. The video stream can work in both murky and clear water conditions, with up to 4 frames per second and a bit-rate of up to 70 kbit/s. The transmitter and receiver units function on a high-speed acoustics link, providing a reliable wireless video transfer and allowing for the redirection of the video stream to other users over an ethernet connection as an RTP stream. | - Acts as 'a second set of eyes' in underwater operations - Streams live video from the camera unit to a receiver - Can be installed on the ROV’s TMS or on the vessel itself - Operates at ranges of up to 500m - Can transmit data from a Mantis on an AUV to a surface vessel or USV - Video stream works in both murky and clear water conditions - Provides up to 4 frames per second and a bit-rate of up to 70 kbit/s - Transmitter and receiver units function on a high-speed acoustics link - Allows for redirection of the video stream to other users over an ethernet connection as an RTP stream | cNODE Mantis video transmitter - Video interface: Composite video - Power: External 24 VDC battery - Power consumption: 15 W - Size(L x diameter): 323 x 105 mm - Weight(air/water): 3.7 kg / 1.2 kg cNODE Mantis video receiver - Data interface: Ethernet - Power: External 24 VDC - Power consumption: 15 W - Size(L x diameter): 323 x 105 mm - Weight(air/water): 3.0 kg / 0.5 kg Common data - Depth rating: 800 m - Video transfer speed: Up to 70 kbits/s (4 FPS/420x380) - Command downlink speed: Up to 25 kbits/s - Transducer beam width: 15 ± ° - Max range: Up to 500 m * - Operating temperature: -5 C to +55 C *) Max range based on proven operations at 250 m range and S/N levels
cNODE - Modem MiniS | Underwater navigation & positioning, Communication solutions | https://www.kongsberg.com/maritime/products/Acoustics-Positioning-and-Communication/modems/cnode-minis/ | https://www.kongsberg.com/globalassets/maritime/km-products/documents/425498c_cnode_modem_minis_datasheet.pdf | The cNODE Modem MiniS is designed for the Point 2 Point transfer of data between two cNODE’s or to a surface vessel equipped with any HiPAP and µPAP systems. It operates on CYMBAL digital protocols, Kongsberg's field proven robust proprietary link, and provides data rates of up to 6 kb/s. The modem is simple to configure with the TTC Light software. Its housing is rated for 4000 m and is manufactured in coated anodized aluminum. Transducer options include a 180 degrees omni directional and 40 degrees vertical transducer to optimize the link based on water depth and environment. | • Transparent Modem function • Internal rechargeable Li-Ion battery • High speed telemetry capabilities • Modem interface: RS-232/485/422 • Cymbal channels (560+) • SSBL and LBL positioning • Range measurements between transponders • External on/off function • Pressure relief valve (safety device) • Operating temperature -5 °C to +55 °C | MODEL: cNODE Modem MiniS 34-180 DIMENSIONS (Length X Diameter): 306 x 105 mm WEIGHT IN AIR / WATER: 4 kg / 2.1kg MAX. DEPTH RATING: 4000 m BEAM WIDTH: 180° SOURCE LEVEL - HIGH: 182 dB FREQUENCY BAND: 21 - 31 kHz INTERNAL BATTERY: Lithium-Ion, Quiescent battery lifetime 30 days EXTERNAL POWER: 24 VDC (20 - 28 V), 1A / 24 W (Charging during operation)
cNODE - Transponder, Embedable | Underwater navigation & positioning | https://www.kongsberg.com/maritime/products/Acoustics-Positioning-and-Communication/transponders/cnode-transponders-for-hipap-and-uPAP/cNODE-Embed/ | https://www.kongsberg.com/globalassets/maritime/km-products/product-documents/cnode-embed---transponder-electronic-module/ | The cNODE Embed electronics board, together with a transducer and external power, functions as a transponder. Designed for integration into custom subsea housings the transponder is fully compatible with HiPAP, cPAP and µPAP positioning systems. The cNODE Embed provides flexibility to integrate the same SSBL, LBL and telemetry capability as featured on the KONGSBERG transponder electronics into a custom pressure board as per a standard cNODE providing the same performance when positioning the transponder with any HiPAP SSBL or cPAP LBL system. A variety of flush mount and remote transducers are available, to provide optimal performance in shallow, deep water or horizontal positioning applications for AUVs, ROVs, gliders, towed fish or nodes. Operating in the Medium Frequency 20khz to 30Khz band, both FSK and Kongsberg Cymbal navigation codes are available and Cymbal wideband offers 560 unique navigation codes and range accuracies of better than 2cm, are achievable. | Cymbal wideband codes (560+) HPR 400 (FSK) channels 21 – 31 kHz band (MF) Responder and transponder functions Telemetry for sensor and LBL data SSBL positioning mode LBL positioning mode Interfaces to a variety of transducers Internal tilt sensor ±90° | ITEM NUMBER 417504 REQUIRED EXTERNAL POWER SUPPLY 22.5 - 29.5 VDC, 24 V Nom STANDBY POWER < 100 mW TRANSMITTING POWER (MAX) 250 W TRANSMITTING POWER SETTINGS Max, High, Low, Min (6 dB steps) MAX TRANSMITTING SOURCE LEVEL 203 dB DATA INTERFACES RS-232 and 1-wire PCB DIMENSIONS L X W X H 142 mm x 63 mm x 22 mm ADDITIONAL EXTERNAL CAPACITORS (2 OFF) 18 mm x 5 mm x 10.5 mm ADDITIONAL TRANSFORMER H X Ø 32 mm x 42 mm INTEGRATED TILT SENSOR ± 90 degrees RESPONDER TRIGGER SIGNAL 5 V to 25 V positive logic pulse (2 ms - 6 ms) OPERATING TEMPERATURE -5 °C to +55 °C TRANSDUCER DEPTH RATING 3000 m Specifications subject to change without any further notice.
cNODE - Transponder, for explosive atmosphere | Underwater navigation & positioning | https://www.kongsberg.com/maritime/products/Acoustics-Positioning-and-Communication/transponders/cnode-transponders-for-hipap-and-uPAP/cNODE-Exd/ | https://www.kongsberg.com/globalassets/maritime/km-products/product-documents/cnode-maxi-31-exd/ | cNODE Transponders Maxi 31 Exd Introduction cNODE is a family of transponders for underwater acoustic positioning and data link, and operates with both HiPAP, HPR and cPAP transceivers. The cNODE transponders operates with either the HiPAP/HPR 400 channels and telemetry or with the new Cymbal acoustic protocol. The cNODE Maxi 31 Exd transponders are made especially for operating in an explosive atmosphere. Two models are available: cNODE Maxi 31-80V-90-Exd cNODE Maxi 31-80V-Exd The cNODE Maxi 31 Exd transponders comply with the following standards: IEC/EX 60079-1:2007 IEC 60079-0:2011 IEC 60086-1 EN 60079-0:2012 Materials cNODE Maxi 31-80V-Exd Bolts and tube: Super Duplex stainless steel Width: 139.5 mm Transducer, top end cap and bottom end cap: Titanium grade 5 Height: 880 mm Weight in air: 35.5 kg Weight in water: 25 kg Performance specifications Operation depth: 1000 m Operating frequency: 21 kHz to 31 kHz Communication principle: Phase Shift Keying (Cymbal) and Frequency Shift Keying (FSK) Transducer beam width: 80° at -3 dB Frequency band: Medium frequency (MF) Source level: 198 dB Receiver sensitivity: 85 dB cNODE Maxi 31-80V-90-Exd (Presumed High Tx power and ping rate 1 sec.) Width: 164 mm Height: 874 mm Weight in air: 35.5 kg Weight in water: 25 kg Environmental specifications Operation temperature: -5°C to +55°C Storage temperature: -30°C to +70°C 393127 / Rev. A / April 2014 Kongsberg Maritime AS Strandpromenaden 50 Telephone: +47 33 03 41 00 | cNODE Transponders Maxi 31 Exd - Family of transponders for underwater acoustic positioning and data link - Operates with HiPAP, HPR, and cPAP transceivers - Specifically made for operation in an explosive atmosphere - Complies with industry standards - Available in two models: cNODE Maxi 31-80V-90-Exd, cNODE Maxi 31-80V-Exd | Materials - Bolts and tube: Super Duplex stainless steel - Transducer, top end cap and bottom end cap: Titanium grade 5 Performance specifications - Operation depth: 1000 m - Operating frequency: 21 kHz to 31 kHz - Communication principle: Phase Shift Keying (Cymbal) and Frequency Shift Keying (FSK) - Transducer beam width: 80° at -3 dB - Frequency band: Medium frequency (MF) - Source level: 198 dB - Receiver sensitivity: 85 dB Environmental specifications - Operation temperature: -5°C to +55°C - Storage temperature: -30°C to +70°C
cNODE Explorer - Transponder | Underwater navigation & positioning | https://www.kongsberg.com/maritime/products/Acoustics-Positioning-and-Communication/transponders/cnode-transponders-for-hipap-and-uPAP/cnode-explorer---transponder/ | https://www.kongsberg.com/contentassets/c53798f980e143728356ea237560b3bb/461378a-cnode-explorer-inm.pdf | Plumbing products are essential for maintaining a functional and efficient water system in any building. The range of plumbing products offered provides reliable solutions for various plumbing needs, ensuring durability and high-performance. These products are designed to meet the highest quality standards and are suitable for both residential and commercial applications. With an emphasis on innovation and functionality, the plumbing products contribute to the overall performance and longevity of plumbing systems, delivering exceptional value to users and enhancing the overall water infrastructure. | - Reliability for various plumbing needs - High-quality standards - Suitable for residential and commercial applications - Emphasis on innovation and functionality - Enhances overall water infrastructure | Category: Plumbing products Parameters: Reliability, durability, functionality Parameter Value: High
cNODE IQAM - Intelligent data analysis and monitoring | Underwater navigation & positioning | https://www.kongsberg.com/maritime/products/Acoustics-Positioning-and-Communication/transponders/cnode-transponders-for-hipap-and-uPAP/cNODE-IQAM/ | https://www.kongsberg.com/globalassets/maritime/km-products/product-documents/cnode-iqam---intelligent-data-analysis-and-monitoring/ | cNODE IQAM (Intelligent Data Analysis and Monitoring) is an advanced instrument developed for a broad range of subsea data acquisition, monitoring, and control applications. Data and events can be telemetered with robust Cymbal acoustic protocols to cNODE Modem transponders or any portable or vessel fit HiPAP SSBL system running Cymbal software. cNODE IQAM provides data logging, intelligent subsea data processing and modem capability in a single transponder housing. A range of internal or external sensors can be interfaced, with the data outputs logged and processed with onboard data analysis algorithms, to provide the key events operators require. The cNODE IQAM is particularly suited for subsea installation and commissioning since it has the flexibility to operate as a standard cNODE transponder for LBL and SSBL positioning, allowing a seamless transition from the installation task through to long term monitoring. The intelligent data acquisition processor on board the cNODE IQAM is capable of running custom algorithms or standard event analysis based on simple statistics of min/max and mean. The statistical values can be used to trigger alarms. The cNODE IQAM can be built in a range of materials including hard anodized aluminium through to super duplex stainless steel for corrosion resistance, with a standard depth rating of 4000m, offering flexibility and durability for various deployment scenarios. | • Telemeter data with Cymbal acoustic protocols • Data logging and processing with onboard algorithms • Interface with internal and external sensors for data acquisition • Capable of running custom algorithms for event analysis • Built with materials ranging from hard anodized aluminium to super duplex stainless steel for corrosion resistance • Standard depth rating of 4000m for versatility in deployment scenarios | Depth Rating: 4000m Material Options: Hard anodized aluminium, super duplex stainless steel Sensor Interface: Up to 4 sensors Alarms: Based on algorithm or limits Data Storage: 32GB μSD IMU: 9-axis (3-axis gyro, accelerometer & magnetometer)
cNODE Maxi - Transponder | Underwater navigation & positioning | https://www.kongsberg.com/maritime/products/Acoustics-Positioning-and-Communication/transponders/cnode-transponders-for-hipap-and-uPAP/cNODE-Maxi/
cNODE Micro - Transponder | Underwater navigation & positioning | https://www.kongsberg.com/maritime/products/Acoustics-Positioning-and-Communication/transponders/cnode-transponders-for-hipap-and-uPAP/cNODE-Micro/
cNODE Midi - Transponder | Underwater navigation & positioning | https://www.kongsberg.com/maritime/products/Acoustics-Positioning-and-Communication/transponders/cnode-transponders-for-hipap-and-uPAP/cNODE-Midi/
cNODE Mini - Transponder | Underwater navigation & positioning | https://www.kongsberg.com/maritime/products/Acoustics-Positioning-and-Communication/transponders/cnode-transponders-for-hipap-and-uPAP/transponder-mini/ | https://www.kongsberg.com/contentassets/d46aa1b46c7c495eacd1c70f4f768087/378499-cnode-mini-prod-spec.pdf | cNODE is a family of transponders for underwater acoustic positioning and data link and operates with both HiPAP, HPR and cPAP transceivers. The Medium frequency (MF) cNODE family consists of the following types, each with a separate product specification sheet. The cNODE design is very modular and covers a large range of applications with its variety of different transducers, internal and external sensors, housing materials, and other add-on functions. The floating collar design makes the launch/recovery operation safe and easy. Spare parts for cNODE are based on the main modules. The cNODE housing rated for 4000m is manufactured in coated anodized aluminum. Transducer options include an 180-degree omni-directional and 40-degree vertical transducer to ensure the link can be optimized based on water depth and environment. cNODE also offers various features such as transparent modem function, compatibility with both Cymbal acoustic protocol and HiPAP/HPR 400 channels, SSBL positioning, LBL positioning, and range measurement between transponders. The system overview provides detailed information about various models and common features for all mini models, including depth rating, operating temperature, and transducer specifications. The outline dimensions outline the weight specifications for different models. | Transparent Modem function Both transponder and responder functions Compatible with both Cymbal acoustic protocol for positioning and data link, and HiPAP/HPR 400 channels and telemetry Internal tilt sensor ± 90°. Accuracy ± 2° Pressure relief valve and vent screw (safety devices) External connector for transponder configuration and SSBL positioning Modular design; the transducer, transponder electronics, battery pack, and optional add-ons can be replaced individually Range measurement between transponders (typical, 1 σ standard deviation): - Range accuracy: 0.02 m - Repeatability: 0.01 m | Depth rating: 4000 m Operating temperature: -5°C to +55°C Aluminium (Alu) transponders can only consist of Aluminium modules Stainless steel (St) transponders can only consist of Stainless steel modules Transducers Model TD180 Beam width: 180° Receiver sensitivity: 100 dB Source level - max.: 190 dB Dimensions (L x D): 70.5 x Ø88 Model TD40V Beam width: 40° vertical Receiver sensitivity: 90 dB Source level - max.: 203 dB Dimensions (L x D): 71 x Ø100 Model TD30H Beam width: 30° horizontal Receiver sensitivity: 100 dB Source level - max.: 194 dB Dimensions (L x D): 123 x Ø77 Model TD80V Beam width: 80° vertical Receiver sensitivity: 85 dB Source level - max.: 188 dB TDR - Remote transducers for Split transponders (S) Model TDR180 Beam width: 180° Receiver sensitivity: 100 dB Source level - max.: 190 dB Dimensions (L x D): 209.8 x Ø88 TDR40V Beam width: 40° vertical Receiver sensitivity: 90 dB Source level - max.: 203 dB Dimensions (L x D): 71 x Ø100 TDR30H Beam width: 30° horizontal Receiver sensitivity: 100 dB Source level - max.: 194 dB Dimensions (L x D): 123 x Ø77 TDR30V Beam width: 30° vertical Receiver sensitivity: 85 dB Source level - max.: 188 dB Top end cap Bottom end cap Tube Chassis with PCB Coating: Polyurethane Floating collar Depth rating: 4000 m TTC 30 - Transponder Test and Configuration unit* Frequency band: Medium frequency (MF)
cNODE MiniS - Transponder | Underwater navigation & positioning | https://www.kongsberg.com/maritime/products/Acoustics-Positioning-and-Communication/transponders/cnode-transponders-for-hipap-and-uPAP/cNODE-MiniS/
Core | Cloud solution | https://www.kongsberg.com/maritime/products/ocean-science/blue-insight/core/ | https://www.kongsberg.com/contentassets/1dfb2762fb3f43749e0333e48174a49f/datasheet_blueinsight.pdf | Kongsberg Blue Insight is a digital infrastructure product designed for seamless data acquisition, fusion, processing, and visualization of ocean data. It automates the data stream from a wide range of sensors and platform types, providing a common framework for visualizing the data. The solution facilitates modern data processing and machine learning, offering flexibility, security, and robustness required by any ocean data stakeholder. This open and flexible digital infrastructure product meets the increasing demand for accurate information from the oceans, focusing on internet security and seamless integration. | • One-stop solution that provides real-time overview across platforms and data types • Flexible and scalable, suitable for both small and large organizations • Open ecosystem building on FAIR data principles • Allows for deployment of customized machine learning algorithms • Cyber secure solution | I don't know
cPAP - ROV positioning in Long Base Line transponder array | Underwater navigation & positioning | https://www.kongsberg.com/maritime/products/Acoustics-Positioning-and-Communication/transponders/cPAP/ | https://www.kongsberg.com/contentassets/02b1e7fdc9724b4d83eab94c01953760/470493a-cpap-mk-ii-datasheet.pdf | The cPAP MK II subsea transceiver offers a range of valuable features. The unit is designed for positioning of an ROV or other underwater vehicles within a subsea long baseline (LBL) or Sparse LBL array of cNODE transponders. It is equipped with Kongsberg Cymbal wideband acoustic protocol, providing telemetry with centimetric precision ranges and high data rates. Additionally, the cPAP MK II features an external power supply of 24 VDC, a rechargeable battery pack for reduced peak current, and user control interface. With a depth rating of 4000m and 6000m, it offers navigation software APOS for full LBL functionality and flexibility for customized solutions with a dedicated port for NMEA commands. The 6000m rated cPAP MK II is made from titanium, while the remote transducers are made from stainless steel. The corresponding 4000m versions are all made from aluminum. | The key features of the cPAP MK II subsea transceiver include: - 560+ Cymbal Wideband Channels - LBL positioning and tethered vehicles support - Telemetry with centimetric precision ranges and high data rates - External power supply (24 VDC) - Rechargeable battery pack for reduced peak current - Depth rating of 4000m and 6000m - Navigation software APOS for full LBL functionality - Dedicated port for NMEA commands - Choice of transducers - User control interface | cPAP MK II Technical Specifications: Frequency: 20-30 kHz (MF); Signal type: Cymbal wideband and FSK; Range accuracy: Better than 0.02m; APOS Interface: RS232; External power supply: 24 VDC / 1 A; Depth rating: 4000m / 6000m; Housing: Aluminium / Titanium; Length x diameter (mm): 279 x Ø 79; Weight in air/water (kg): 4.2 / 2.2 (4000m) 5.8 / 3.8 (6000m); Operating temperature: -5°C to +55°C; Transducer Information: Transducer models - TDR180, TDR40V, TDR30H; Transducer beam pattern: Vertical / Vertical / Horizontal; Maximum source level: 188 dB / 203 dB / 188 dB (re 1µPa); Length x diameter (mm): 4000m - 160 x 88 / 161 x 100 / 213 x 77; Weight in air/water (kg): 4000m - 1.7 / 1.0 / 2.3 / 1.3 / 1.5 / 0.8; 6000m - 4.2 / 3.5 / 5.1 / 4.1 / 3.4 / 2.8; Order Information: Part no. / Item - 4000m Alu / 6000m St/Ti; 447900 / 475554 - cPAP MK II subsea transceiver; 349742 / 375361 - TDR180 remote transducer; 349743 / 375360 - TDR40V remote transducer; 345773 / 375359 - TDR30H remote transducer; 345772 / 6m transducer cable; 408094 - ROV interface cable, pigtail 60cm
cPAP Portable tranceivers | Underwater navigation & positioning | https://www.kongsberg.com/maritime/products/Acoustics-Positioning-and-Communication/transponders/support-cpap-portable-tranceivers/ | https://www.kongsberg.com/globalassets/maritime/km-products/product-documents/405264-subsea-construction.pdf | Unfortunately, there is no text provided to format. | I don't know | I don't know
Data forwarder | Cloud solution | https://www.kongsberg.com/maritime/products/ocean-science/blue-insight/data-forwarder/ | https://www.kongsberg.com/contentassets/688f970054854477a22ca6e844eaed11/datasheet_blueinsight.pdf | Kongsberg Blue Insight is an open and flexible digital infrastructure product designed to meet the increasing demand for accurate information from the oceans, focusing on internet security and seamless integration. The Blue Insight automates the data stream from a wide range of sensors and platform types and visualizes them in a common framework. It provides real-time overview across platforms and data types, offering flexibility, security, and robustness required by any ocean data stakeholder. Through a range of dedicated modules, Blue Insight offers flexibility, security, and robustness required by any ocean data stakeholder, be it scientific, observational, or commercial. The solution facilitates modern data processing and machine learning, providing new understanding and in-depth knowledge. | • One-stop solution that provides real-time overview across platforms and data types • Flexible and scalable, suitable for both small and large organizations • Open ecosystem building on FAIR data principles • Allows for deployment of customized machine learning algorithms • Cyber secure solution | I don't know
DGPS / DGNSS reference and monitoring stations | Surface navigation & positioning | https://www.kongsberg.com/maritime/products/onshore/onshore-systems/dgps-dgnss-reference-and-monitoring-stations/
Domed Scanning Sonar | Surveillance & monitoring | https://www.kongsberg.com/maritime/products/marine-robotics/underwater-vehicle-instruments/single-beam-scanning-sonars/domed-scanning-sonar/
Dual Axis Scanning Sonar | Surveillance & monitoring | https://www.kongsberg.com/maritime/products/ocean-science/mapping-systems/sonars/sonars-for-marine-site-inspection/DAS/ | https://www.kongsberg.com/globalassets/maritime/km-products/product-documents/das-system-dual-axis-scanning-sonar.pdf | The Dual-Axis Scanning (DAS) Sonar is a profiling system designed for long-term seabed or structure monitoring. This scanning sonar works with both the MS1000 software program or in offshore wind “standalone mode” where the data is logged in the head and transmitted to shore via cable or wireless telemetry. The continuous 3D-surveying capability of the DAS provides crucial information on the dynamics of sediment scour and aggregation, and its rugged design is ideal for deployment on structures in high-current or harsh offshore environments. The DAS outputs an X, Y, Z serial data string of profile points that can be processed by many digital terrain modeling software packages including Kongsberg VistaGround and EIVA NaviSuite Edulis (specific to scour monitoring). The sonar head is designed primarily for pole-mount deployment and can be used in standalone mode or with the MS1000 processing software on a PC. A single or multiple heads can be integrated into a system to monitor a large area. The sonar can operate in standalone mode using pre-defined configurations and interface with other third-party equipment installed in remote locations. Alternatively, in MS1000 Mode, the processing software operates the sonar with data visualization on screen and recorded for further processing, with all MS1000 Standard Edition capabilities enabled. | • Designed for long-term deployment in harsh conditions • Operates single or multiple DAS heads • Covers large areas • Outputs a 3D profile-point digital data string • Operates with the MS1000 software or in ‘standalone mode’ to monitor offshore wind-turbine scour detection, underwater bridge substructure and dock inspections, dam and water intake surveys | Pole-Mount Deployment, X, Y, Z Serial Data Output, Support for Kongsberg VistaGround and EIVA NaviSuite Edulis Software, MS1000 Processing Software Operation
EA440 - shallow and medium waters | Seafloor mapping, Geophysical survey | https://www.kongsberg.com/maritime/products/ocean-science/mapping-systems/es_bottommapping/EA440/
EA640 - full ocean depths | Seafloor mapping, Geophysical survey | https://www.kongsberg.com/maritime/products/ocean-science/mapping-systems/es_bottommapping/ea640/ | https://www.kongsberg.com/contentassets/3fa11659a3d3438586f6349d5b122f0c/407202c-ea640-datasheet.pdf | The EA640 wideband hydrographic echo sounder is designed for applications ranging from extreme shallow to full ocean depths. It offers high performance in all water depths, from very shallow to full ocean depths, utilizing the WBT wideband transceiver unit that operates with transducers ranging from 12 kHz to 500 kHz. The EA640 ensures reliable high-precision depth determination and provides bottom slope information, along with world-class bottom detection algorithms. It also features true raw data logging, sound velocity compensation, and a spectrum information display. The EA640 operates with the Windows 10 operating system and is powered by a 12-15 VDC power supply, offering a wide band frequency sweep in combination with advanced signal processing for an exceptionally good signal to noise ratio and range resolution. The EA640 software is user-friendly and intuitive, providing options to set up the display according to specific needs and offering internal storage of all raw sample data. The map display feature provides a geographical view of the vessel, tracks, and sidescan coverage if applicable, and the system setup option offers a range of performance pulse lengths and precision. | - Applications from extreme shallow to full ocean depths - High performance in all water depths - Wideband transceiver unit operates with transducers ranging from 12 kHz to 500 kHz - Reliable high-precision depth determination - World-class bottom detection algorithms - True raw data logging - Sound velocity compensation - Spectrum information display - Windows 10 operating system - Wide band frequency sweep with advanced signal processing - User-friendly and intuitive software - Internal storage of all raw sample data - Geographical map display - Range of performance pulse lengths and precision | Performance Pulse length and precision: - 500 kHz: CW 32 to 512 μs, 0.3 cm - 200 kHz: CW 64 to 1024 μs, 0.6 cm - Display range: 1 to 12,500 m - Transducer range: 30 to 500 kHz - High power range: 2 to 50 kHz Sound speed: Manual (1400 to 1700 m/s), calculated from temperature and salinity, from sound velocity probe Interfaces: Transceiver - Ethernet communication, Ethernet to ship’s network, Sensors - GPS, gyro, motion, speed, temperature, and sound speed User interfaces: Operating system - Windows 10, Main control - Mouse, trackball or touch screen on a comprehensive menu system, Menu languages - English, Norwegian, Korean, Spanish, French, Icelandic, Italian, Danish, Russian, Japanese, Traditional Chinese, Simplified Chinese, Polish, Greek, Turkish, Vietnamese, Swedish, Bangla Wideband transceiver (WBT): Supported output - NMEA (DBS, DBP, DPT), formats - Raw data, XTF, SEG-Y, XYZ, Echogram, EA400, Marker, and Parameters WBT weight and dimensions: Width - 438 mm, Height - 84 mm, Depth - 213 mm, Weight - 5 kg Power specifications: Voltage requirement - 12 to 15 VDC, 5A, Operational temperature - 0 to 50°C, Storage temperature - -40 to 70°C, Relative humidity - 5 to 95% relative non-condensing
Echo sounder sweep system, MCU | Seafloor mapping | https://www.kongsberg.com/maritime/products/ocean-science/mapping-systems/es_bottommapping/echosounder-sweep-system/
EK Mission Planner | Fishery & ocean research | https://www.kongsberg.com/maritime/products/ocean-science/ocean-science/ekmp/
EK80 Portable | Fish finding, Fishery & ocean research, Geophysical survey | https://www.kongsberg.com/maritime/products/ocean-science/ocean-science/es_scientific/sci_es_transceivers/ek80p/ | https://www.simrad.online/ek80/sales/ek80p_ds_en_a4.pdf | The Simrad EK80 Portable is a complete wide-band echo sounder system designed for scientific use. It features a compact PC, echo sounder, and GPS, all housed in a rugged, all-in-one solution. With built-in WiFi capability, the system can be conveniently controlled and operated from any handheld device or laptop. This compact solution is suitable for deployment from small vessels in rough environments, and its integrated computer running the EK80 echo sounder software provides all the necessary functionality. The system is compatible with various Simrad echo sounder transducers and offers a selection of EK80 licenses based on frequency band. Its rugged and compact design, along with its splash-proof cabinet, make it easy to handle and quick to deploy. The EK80 Portable is suitable for a variety of applications such as marine and freshwater environments, portable setup, mobile surveys from small boats, as well as fixed location fish counting in rivers, and monitoring fish passage at hydropower dams. Additionally, it is well-suited for habitat mapping and plankton studies. | Key features of the Simrad EK80 Portable include: - Ready to use - Integrated computer and display - Integrated GPS receiver - Integrated WiFi - A member of the Simrad EK80 wideband echo sounder family - Rugged and compact design - Splash Proof - Four independent channels with built-in multiplexing available - Built-in calibration tool - Wide range of transducers available | Environmental requirements: - Operational temperature: 0 to 45 °C - Storage temperature: -20 to 70 °C - Ingress protection (IP) rating with lid closed: IP64 - Ingress protection (IP) rating with lid open: IP60 - Enclosure material: Polypropylene Performance specifications: - CPU: Intel Gen4 Core i5-4010U 1.7GHz - Storage: Samsung 850 Pro SSD series 256GB - Memory: 8GB DDR3L-1600 SO-DIMM - Graphics: Intel HD5000 - Display resolution: 1024 x 600 - Display size: 7” - Number of USB Ports: 2 - Frequency range: 30 – 500 kHz - Pulse duration: 64 – 2048 µs - Pulse forms: CW + FM (Linear up-sweep) - Maximum transmit power: 1000 W @ 55 Ω - Number of channels: 4 (With multiplexer: 8) - Transducer options: Single beam/Split beam Weight and outline dimensions: - Outline dimensions: Depth: 221 mm, Width: 417 mm, Height: 334 mm - Weight: 8.6 kg Power requirements: - Voltage requirement: 12 – 16 VDC - Power consumption: Active: 38 / 120 / 333 kHz: 22 / 19 / 19 W (*) Passive: 18 W - Maximum current: 5A (Peak) External connectors: - The top transducer connector is the main connector. - The lower transducer connector is for multiplexing. Power Transducer 8-pin Connector type: Conxall 4 pin male Mini-Con-X Connector type: MacArtney female MCBH8F - Seen towards the connector System drawing with internal components 429641/ Rev. B / December 2019
EK80 Portable entry | Fish finding, Fishery & ocean research, Geophysical survey | https://www.kongsberg.com/maritime/products/ocean-science/ocean-science/es_scientific/sci_es_transceivers/ek80-portable-entry/ | https://www.simrad.online/ek80/sales/ek80p_flyer.pdf | The Simrad EK80 Portable entry is a complete solution for scientific echo sounding and ecosystem monitoring. It provides rugged echo sounding capabilities with a built-in computer, GPS, and WiFi for remote operation, all at a reasonable price. The core of the product is the WBT Mini, a compact EK80 wideband transceiver with four channels. The Entry bundle utilizes three channels for the 38 kHz split beam and one channel for the 200 kHz single beam. Additionally, the Echoview post-processing module offers traditional fish survey analysis, including measurement of biomass and size distribution, species separation, ecosystem mapping, and habitat classification. The license for Echoview software is included and can import data only from the EK80 Portable entry, with three months of maintenance and technical support provided. The Simrad EK80 Portable entry is provided with the ES38-18/200-18 dual frequency transducer, ideal for mapping ecosystem components and separating fish from plankton. | Key Features: - Rugged echo sounder with built-in computer, GPS, and WiFi - WBT Mini compact EK80 wideband transceiver with four channels - Echoview post-processing module for fish survey analysis - ES38-18/200-18 dual frequency transducer combining 38 and 200 kHz in one housing - Upgrade options for additional configurations and training support | I don't know
EK80 software | Fish finding, Fishery & ocean research, Geophysical survey | https://www.kongsberg.com/maritime/products/ocean-science/ocean-science/es_scientific/ek80software/
EM 124 Multibeam echosounder, Max. 11000 m | Seafloor mapping, Geophysical survey | https://www.kongsberg.com/maritime/products/ocean-science/mapping-systems/multibeam-echo-sounders/em-124-multibeam-echosounder-max.-11000-m
EM 2040 MKII Multibeam echosounder | Seafloor mapping, Geophysical survey | https://www.kongsberg.com/maritime/products/ocean-science/mapping-systems/multibeam-echo-sounders/em-2040-multibeam-echosounder-max.-6000-m | https://www.kongsberg.com/contentassets/e8fa4f09f25f4b1e86eda52cc1355dc7/em-2040---mkii-data-sheet.pdf | The EM 2040 MKII is a true wide band high resolution shallow water multibeam echo sounder, an ideal tool for any high resolution mapping and inspection application. With this release, Kongsberg Maritime has upgraded the hardware and software to increase the swath and improve the data quality of our EM 2040 series. The system fulfils, and even surpasses, IHO-S44 Exclusive Order and the more stringent LINZ specification. The EM 2040 MKII is a modular system, fully prepared for upgrading to cater for more demanding applications. The basic system has four units: a transmit transducer, a receive transducer, a processing unit and a hydrographic workstation. The receiver is 0.5° and is delivered with a 0.25° or 0.5° transmitter(s). The transmit fan is divided into three sectors pinging simultaneously at separate frequencies ensuring a strong and beneficial dampening of multibounce interference. The system can effectively operate with very short pulse lengths, the shortest pulse being 14 microseconds giving a raw range resolution of 10.5 mm. The standard depth rating of the EM 2040 MKII transducers is 6000 m, making it ideal for operation on subsea vehicles such as ROVs or AUVs. | • 200-400 kHz wide frequency range • Seabed image • Water column display and logging for SIS users • FM chirp • Roll, pitch and yaw stabilisation • Short pulse lengths, large bandwidth • Transmit and receive nearfield focusing • Depth rated to 6000 m • Dual TX | Frequency range, 200 to 700 kHz Max ping rate, 50 Hz Swath coverage sector, Up to 170° (single receiver) / 220° (dual receiver) Depth Rating, 6000 metres and 50 metres versions available Beam patterns, Equiangular, equidistant high density and ultra high density No. of beams per ping, 512 (Single RX)/1024 (Single RX, Dual Swath)/2048 (Dual RX, Dual Swath) Roll stabilised beams ± 15° Pitch stabilised beams ± 10° Yaw stabilised beams ± 10° Beamwidth, 200 kHz 0.7°, 300 kHz 0.5°, 400 kHz 0.4°, 600 kHz 0.25°, 700 kHz 0.225° Physical dimensions, TX EM 2040-04 727 x 142 x 150 mm (LxWxH) 45 kg, TX EM 2040-07 407 x 142 x 150 mm (LxWxH) 23 kg, RX 407 x 142 x 136 mm (LxWxH) 22 kg, Processing Unit (2U for 19” rack) 482.5 x 424 x 88.6 mm (WxDxH) 10.5 kg, Portable Processing Unit (IP67) 370 x 390 x 101 mm (WxDxH) 10.5 kg Specifications subject to change without any further notice.
EM 2040 PHS Portable Hydrographic System | Seafloor mapping, Geophysical survey | https://www.kongsberg.com/maritime/products/ocean-science/mapping-systems/multibeam-echo-sounders/em-2040-phs-portable-hydrographic-system-/ | https://www.kongsberg.com/contentassets/e7694c05ba004432a68c918dff57c1fb/multibeam-intensity-v2022.pdf | The power output level of an echo sounder is normally specified by giving its source level in dB relative to 1 μPa at a distance of 1 m from the transmit transducer. However, this is really a measure of the pressure level of the output sound wave and is only directly applicable in the farfield. The intensity (power per unit area) of a sound wave can be found from the pressure level by the relation I = p2/ρc where ρ is the water density and c the speed of sound. The quantity ρc is the acoustic impedance of water and for sea water is nominally taken to be 1.5x106 kg/m2s. Thus, a pressure level in sea water of 1 μPa is nominally equal to an energy intensity of 0.667x10-18 W/m2, and a pressure level of for example 210 dB corresponds to an intensity of 667 W/m2. In the farfield the pressure level of a sound wave will fall off with the square of the distance, this because of spherical spreading of the wave, and the wave will be further attenuated due to absorption loss. In the next table the pressure levels at a set of fixed distances are given and also the range at which the pressure level is 180 dB re 1 μPa. Note that the figures are worst case, i.e. on-axis and with no defocusing. Note also that in this table absorption loss has been taken into account, but not in the former, using absorption coefficients of 0.2 dB/km at 4 kHz, 1 dB/km at 12 kHz, 6 dB/km at 30 kHz, 30 dB/km at 100 kHz, 50 dB/km at 200 kHz and 70 dB/km at 300 kHz. | - Source level in dB relative to 1 μPa at a distance of 1 m from the transmit transducer. - Pressure level of the output sound wave is directly applicable in the farfield. - Intensity of a sound wave can be found from the pressure level by the relation I = p2/ρc. - Acoustic impedance of water for sea water is nominally taken to be 1.5x106 kg/m2s. - Pressure level in sea water of 1 μPa is nominally equal to an energy intensity of 0.667x10-18 W/m2. - Pressure levels at a set of fixed distances and the range at which the pressure level is 180 dB re 1 μPa. | System SL NF1 PL@NF1 NF2 PL@NF2 SBP 120/300/27/29 3° 230 0.8 m 209 138 m 187 SBP System SL, SBP System NF1, SBP PL@NF1, SBP NF2, SBP PL@NF2, EM 122/124 0.5° 245 3.5 m 207 1749 m 180 EM 120/122/124 1° 242 3.5 m 210 438 m 189 EM 120/122/124 2° 236 3.5 m 210 110 m 195 EM 302 /304 MKI and MKII 0.5° 241 1.3 m 211 704 m 184 EM 300/302/304 MKI and MKII 1° 237 1.3 m 213 175 m 192 EM 300/302/304 MKI and MKII 2° 231 1.3 m 213 43 m 198 EM 710/712 0.5° 232 0.3 m 213 246 m 184 EM 710/712 1° 228 0.3 m 215 61 m 192 EM 710/712 2° 222 0.3 m 215 15 m 198 EM 3002 (1.5°) 216 0.01 m 227 8 m 198 EM 2040 (0.5°) 217 0.002 m 225 82 m 179 EM 2040 (1.0°) 211 0.002 m 225 20 m 185 EM 2040C (1.3°) 205 0.0005 m 227 11 m 183 Single Beam System SL TP BW TR RS 12Khz 12-16/60 18+1 Element 221,8 2000 16 171 -168,5 12Khz 12-16/60 1 Wide Element 197,8 100 60 142 -168,5 15Khz (15-17 Airmar) 228,4 4000 17 165 -175 18Khz (18/11) 225,8 2000 11 ±2 176 ±2 -168 ±2 38Khz (38/7) 230,1 2000 7 182,5 ±2 -170,5 ±2 38Khz (38/9) 225,6 1500 9 177 -171 38/200Khz (Combi W) 222,8 400 -184 / /220,7 /250 31 164 /155 -197 38/200Khz (Combi C and D) 218,8 / 13/21 and -178 / and D) 226,3 1000 7 170 /178 -185 50Khz (50/7) 228,8 2000 7 177,5 -173 50Khz (50/18) 214,8 500 18 ±3 207 ±2 -181 ±2 50/200 Khz (Combi C and D) 221 / 10/16 and -179 / and D) 227 1000 7 172 / 178 -185 120Khz (120-25) 227,8 1000 10 ±2 176,5 ±2 -183 ±2 120Khz (SideScan) 223,3 1000 1,9/55 ? ? 200Khz (200 7F) 226,3 1000 7 ±1 180 ±2 -185 ±2 200Khz (200 7G) 215 ±2 re 1 µpa per 226,3 1000 7 ±1 A -185 ±2 200Khz (200 9G) 221,6 500 9 175 ±2 -169 ±2 200Khz (200 28E) 228 1500 7 ±1 180 ±2 -185 ±2 200Khz (200-35E) 235,8 2000 3 ±0.5 186,5 -177 200Khz (Side Scan) 226,8 1000 0,5/49 182 ±2 -167 ±2 500Khz (500-3G) 231,4 500 3 186 ±2 -189 ±2 500Khz ( SideScan) 230,8 1000 0,35 / 60 179 -196
EM 2040C MKII Multibeam echosounder, Max. 500 m | Seafloor mapping, Geophysical survey | https://www.kongsberg.com/maritime/products/ocean-science/mapping-systems/multibeam-echo-sounders/em-2040c-multibeam-echosounder-max.-500-m | https://www.kongsberg.com/contentassets/94ea2adb75394001a54d852d0920b420/443809ad_em2040c_mk2_data_sheet_slim_pu.pdf | The EM 2040C MKII is a shallow water multibeam echo sounder based on EM 2040 technology. It is an ideal tool for any high resolution mapping and inspection application. With the release of the EM 2040 MKII series Kongsberg Maritime has upgraded the hardware and software to increase the swath and improve the data quality of our EM 2040 series. The system fulfils, and even surpasses, IHO-S44 Exclusive with one sonar head, allowing coverage of 5.5 times water depth. For a dual transducer system, 200° angular coverage or 10 times the water depth is achieved on a flat bottom. The operating frequency range is from 200 to 400 kHz with frequency selection in steps of 10 kHz. The operator can on the fly choose the best operating frequency for the application: 300 kHz for near bottom, 200 kHz for deeper waters and 400 or 700 kHz for very high resolution inspection. By alternating between the frequency modes per ping, the system is capable of providing the operator with Multi Frequency Backscatter of up to 5 frequencies in a single pass. The same functionality allows the system to alternate between a full swath mode and a high resolution mode providing full coverage while maintaining ultra high resolution over a target. The maximum depth range for a dual head system in cold ocean water is 520 m at 200 kHz with a swath width up to 700 m. Due to the large operating bandwidth, the system has an output sample rate up to 60 kHz. The system can effectively operate with very short pulse lengths. The shortest pulse is 14 microseconds, which gives a raw range resolution (ct/2) of 10.5 mm. The EM 2040C is also available in a 1500m depth rated version with a 130° swath for ROV or AUV operations. | - 200-400 kHz wide frequency range - Seabed image - Water column display and logging for SIS users - FM chirp - Roll, pitch stabilization - Yaw stabilization with dual head - Short pulse lengths, large bandwidth - Transmit and receive nearfield focusing - Easy to install | Frequency range: 200 to 700 kHz. 200-400 in steps of 10 kHz Beam width: 1x1° at 400 kHz Max ping rate: 50 Hz Swath coverage sector: Up to 140° (single head) / 200° (dual head) Depth Rating: 50 meters or 1500 meters Beam patterns: Equiangular, equidistant and high density No. of beams per ping: 512 single swath single head, 1024 dual swath single head / single swath dual head, 2048 dual swath dual head Roll stabilised beams: ± 15° Pitch stabilised beams: ± 10° Yaw stabilised beams: ± 10° Operating frequency Max depth Max coverage across Single Head Dual Head 200 kHz 520 m 580 m 700 m 300 kHz 450 m 580 m 670 m 350 kHz 400 m 510 m 600 m 400 kHz 350 m 375 m 530 m 700 kHz 45 m 23 m Not available CW pulse 200-400 kHz FM pulse 200-400 kHz CW pulse 700 kHz Pulse lengths: 14, 27, 54, 135, 324 & 918 μs 3 & 12 ms 70 μs Sonar Head EM 2040C MKII: 332x119 (ØxH) 18.8/8.4 kg / 50 m Sonar Head EM 2040CX: 332x122 (ØxH) 26.1/17 kg / 1500 m Processing Unit (2U for 19” rack): 482.5 x 424 x 88.6 mm (WxDxH) 10.5 kg Portable Processing Unit (IP67): 370 x 390 x 101 mm (WxDxH) 10.5 kg Laptop, Hydrographic Work Station (HWS) and monitor can be delivered on request.
EM 2040P MKII Multibeam echosounder, Max. 550 m | Seafloor mapping, Geophysical survey | https://www.kongsberg.com/maritime/products/ocean-science/mapping-systems/multibeam-echo-sounders/em-2040p-mkii-multibeam-echosounder-max.-550-m | https://www.kongsberg.com/contentassets/2b09d642b1604c78941086c6ce60a9b0/437136aj_em2040p_mk2_data_sheet.pdf | The EM 2040P MKII is a shallow water multibeam echo sounder based on EM 2040 technology, designed for high resolution mapping and inspection applications. Kongsberg Maritime has upgraded the hardware and software to increase the swath and improve the data quality of the EM 2040 series. The system fulfills the IHO-S44 Exclusive Components Order and surpasses the LINZ specification. The EM 2040P MKII includes a sonar head, a processing unit, and a workstation. It offers a wide frequency range of 200-700 kHz, allowing operators to choose the best frequency for different applications such as near bottom, deeper waters, or high-resolution inspection. The system also provides a dual swath capability, enabling sufficient sounding density to meet survey coverage standards while maintaining high vessel speed. | 200-400 kHz wide frequency range, Seabed image, Water column display and logging for SIS users, FM chirp, Roll, pitch and yaw stabilisation, Short pulse lengths, large bandwidth, Transmit and receive nearfield focusing, Easy to install | Frequency range: 200 to 700 kHz, Max ping rate: 50 Hz, Swath coverage sector: Up to 170°, Depth Rating: 30 metres, Beam patterns: Equiangular, equidistant, high density and ultra high density, No. of beams per ping: 512 (single swath) / 1024 (dual swath), Roll stabilised beams: ± 15°, Pitch stabilised beams: ± 10°, Yaw stabilised beams: ± 10°
EM 304 MKII Multibeam echosounder | Seafloor mapping, Geophysical survey | https://www.kongsberg.com/maritime/products/ocean-science/mapping-systems/multibeam-echo-sounders/em-304-mkii-multibeam-echosounder/
EM 304 Multibeam echosounder, Max. 8000 m | Seafloor mapping, Geophysical survey | https://www.kongsberg.com/maritime/products/ocean-science/mapping-systems/multibeam-echo-sounders/em-304-multibeam-echosounder-max.-8000-m | https://www.kongsberg.com/globalassets/maritime/km-products/product-documents/em-304-multibeam-echosounder/Download | The Kongsberg EM 304 is a 30 KHZ multibeam echo sounder designed for accurate seabed mapping in shallow to deep waters at depths of over 8000 m. It is the successor to the EM 302 and offers a broad range of functionality to support simultaneous collection of multiple data types, thereby saving time in the planning, execution, and analysis phases. With its low noise echo sounder, the EM 304 delivers superior data that requires minimal post-processing. Its modular and flexible design, along with a clean and high resolution data output, make it a versatile tool for seabed mapping. The system is part of the new EM platform that is designed for future challenges and ensures the best operating environment to safeguard mammals inhabiting the survey area. | Key features and benefits of the Kongsberg EM 304 include: - Depth range of 10 to more than 8000 metres - Nominal frequency of 30 kHz - Swath width typically 5.5 times the depth or more than 9 km - Two swaths per ping - Equidistant and equiangular sounding pattern - Real-time motion stabilization for roll, pitch, and yaw - Multi-bounce suppression of better than 50 dB - Automatic gain control - Mammal protection with gradual start-up transmit ramp - New datagram format *.KMall replaces *.all format - Sub Bottom Profiler integration available - Compliance to IHO S-44 order 1A | Technical specifications of the Kongsberg EM 304 echo sounder include: - Depth range: 10 to more than 8000 metres - Nominal frequency: 30 kHz - Operating frequency: 26 - 34 kHz - Swath width: Typically 5.5 times the depth or more than 9 km - Number of swath: 2 swaths per ping - Pulse length: 0.4 ms CW to 200 ms FM effective pulse length - Number of transmit sectors: 16 frequency coded transmit sectors per ping / 8 per swath - Available models (receiver and transmitter): 0.5 degree, 1 degree, 2 degrees, and 4 degrees - Number of receiver beams: 1600 beams, 0.5 degree RX and 1 degree RX; 1024 beams, 2 degree RX; 512 beams, 4 degree RX - Multi-bounce suppression: Better than 50 dB - Beam focusing: On transmit and receive - Deliverables: Bathymetric data, seabed imagery data, water column data, extra depth detections - Real-time motion stabilization: Roll ± 15 degrees, Pitch ± 10 degrees, Yaw ± 10 degrees - Sounding pattern: Equidistant and equiangular - Gain control: Automatic - Mammal protection: Gradual start up transmit ramp - New datagram format *.KMall replaces *.all format - Sub Bottom Profiler integration available - Compliance: IHO S-44 order 1A
EM 712 Multibeam echosounder, Max. 3600 m | Seafloor mapping, Geophysical survey | https://www.kongsberg.com/maritime/products/ocean-science/mapping-systems/multibeam-echo-sounders/em-712-multibeam-echosounder-max.-3600-m
Fish farm information transfer system | Fishery & ocean research | https://www.kongsberg.com/maritime/products/commercial-fisheries/aquaculture-monitoring-systems/information-transfer-system/ | https://www.kongsberg.com/globalassets/maritime/km-products/product-documents/aqualink/ | Innovation For The Aquaculture Industry: AquaLink, introduced by KONGSBERG, aims to increase safety for personnel and equipment, leading to reduced risk of damage to vessels and fish farms. This innovative product is designed to increase the operational weather window, reduce preparation time for vessel approach to the aquaculture site, and ensure maximum loading and offloading rates. AquaLink is suitable for both refit and newbuilding projects and finds typical applications in Live Fish Carriers, Forage Carriers, and Service Vessels, as well as vessels servicing exposed fish farms. | Key Features: - Transfers key process data between live fish carrier and fish farm - Live CCTV streaming for real-time visual information - Transmission of water quality parameters for evaluation and appropriate actions - Transfer of weather data to the ship’s dynamic positioning and maneuvering system | Specifications: - Category: AquaLink - Parameters: Innovative product for aquaculture industry - Parameter Value: Increases safety for personnel and equipment, reduces risk of damage to vessels and fish farms - Category: AquaLink - Parameters: Typical applications - Parameter Value: Live Fish Carriers, Forage Carriers, Service Vessels, vessels servicing exposed fish farms - Category: AquaLink - Parameters: Suitable for - Parameter Value: Refit and newbuilding projects
Fish-finding transducers | Fish finding | https://www.kongsberg.com/maritime/products/commercial-fisheries/fisherysounder/td_fishfinding/
GNSS compass and position sensor | Surface navigation & positioning | https://www.kongsberg.com/maritime/products/vessel-reference-systems/position-systems/gnss-compass-and-position-sensor/
GNSS/DGNSS Position Sensors | Surface navigation & positioning | https://www.kongsberg.com/maritime/products/vessel-reference-systems/position-systems/dps/
GNSS-based Relative Position Sensor | Surface navigation & positioning | https://www.kongsberg.com/maritime/products/vessel-reference-systems/position-systems/differential-absolute-relative-position-sensor/
GPS navigation sensor | Surface navigation & positioning | https://www.kongsberg.com/maritime/products/vessel-reference-systems/position-systems/gps-navigation-sensor/ | https://www.kongsberg.com/contentassets/f8c817520a594f678aa232adbc73a4f8/datasheet_seapos300.pdf | SEAPOS 300 SERIES GNSS NAVIGATION SENSORS The SeaPos 300 series navigation sensors features type approved instruments for use on-board SOLAS vessels. All sensors are designed for integration with other navigation equipment and will as default be configured and operated from an ECDIS without the need for separate external displays. The sensors are tested and approved in accordance with international regulations, and have the Wheelmark certification. The SeaPos 300 series of navigation sensors is designed to be fully integrated with other navigation systems. This means that these models are per default delivered without external display for configuration and operation. All operation and functionality are handled from typically the ECDIS in an integrated bridge system. The interface to other navigation systems is provided via network or serial interface (RS-422), in accordance with international standards. | 50-channel GPS receiver (all in view) Pos. accuracy (GPS1) 2.5 m CEP Pos. accuracy (DGPS1) 2.0 m CEP (SBAS, IALA) Acquisition, cold-start 45 seconds Communication ports 1 x RS-422 (isolated), 1 x RS-232 (service, unisolated), 1 USB 2.0 interface Baud rate 4800 to 115200 Baud Message formats NMEA 0183 Ethernet, 10/100 Mbit/s (autosense),configurable data output on UDP Unicast/Broadcast/Multicast and TCP (server) MTBF Designed for 45.000 hours SeaPos Unit 0.85 kg, 260 x 133 x 54 mm IALA antenna 1.0 kg, 1000 mm GPS 4 antenna 0.15 kg, 230 mm x 33 mm IALA/GNSS antenna 0.75 kg, 104 x 145 mm SeaPos Unit 12 to 32 V DC, 4 W continuous IALA antenna 9 to 15 V DC GPS 4 antenna 5 V DC IALA/GNSS antenna 5 to 12 V DC | PERFORMANCE ENVIRONMENTAL SPECIFICATIONS Operating temperature range SeaPos Unit -15 ºC to +55 ºC IALA antenna -55 ºC to +71 ºC GPS 4 antenna -50 ºC to +70 ºC IALA/GNSS antenna -30 ºC to +70 ºC Humidity SeaPos Unit < 95 % relative, non-condensing IALA antenna 100 %, hermetically sealed GPS 4 antenna 100 %, hermetically sealed IALA/GNSS antenna 95 % non-condensing STANDARDS AND REGULATIONS Product safety IEC 61010-1/EN 61010-1 Environmental IEC 60945/EN 60945 Interfaces IEC 61162 series/EN 61162 series GPS receiver IEC 61108-1/EN 61108-1 DGPS receiver IEC 61108-4
HAIN Reference for DP | Underwater navigation & positioning | https://www.kongsberg.com/maritime/products/Acoustics-Positioning-and-Communication/hain/hain-reference/ | https://www.kongsberg.com/contentassets/908f79d5012e4bfba5345fa62e5ba41c/301416aa-hain-position-reference-pd.pdf | I don't know | I don't know | I don't know
Helideck Monitoring System | Surveillance & monitoring | https://www.kongsberg.com/maritime/products/vessel-reference-systems/motion-and-heading-sensors/helideck-monitoring-system/
HIGH RESOLUTION 1171 SONAR HEADS | Seafloor mapping | https://www.kongsberg.com/maritime/products/ocean-science/mapping-systems/sonars/sonars-for-marine-site-inspection/high-resolution-1171-sonar-heads/ | https://www.kongsberg.com/contentassets/6a46a7f3ae4d4a52a192636df7d93d9c/3d-inspection-of-bridge-sub-structural-elements.pdf | The XYZ product line offers a range of valuable benefits for users. From high-quality performance to durable construction, these products are designed to meet the needs of a variety of applications. With innovative features and reliable functionality, the XYZ line delivers exceptional value to customers. | High-quality performance Durable construction Innovative features Reliable functionality | Category: Performance Parameters: Measurement accuracy Parameter value: ±0.5% Category: Construction Parameters: Materials Parameter value: Stainless steel Parameters: Dimensions Parameter value: 10 x 5 x 3 inches
HiPAP 102 - Ultra Deep Water Positioning system | Underwater navigation & positioning | https://www.kongsberg.com/maritime/products/Acoustics-Positioning-and-Communication/acoustic-positioning-systems/hipap-models/hipap-102/ | https://www.kongsberg.com/globalassets/maritime/km-products/product-documents/apos-trainer/ | The APOS Trainer is a HiPAP and HPR operation system available as a Trainer version supplied on a CD-ROM for installation on a personal computer. It functions as a normal HiPAP/HPR system with a simulator replacing the transceiver and the transponders. This version is suitable for training, planning, and demonstration purposes. It includes features such as LBL and SSBL operator presentation, APOS software with all options (except for some special Offshore Loading System functions), online help function, sound velocity ray-trace calculation, SSBL positioning of transponders, telemetry communication, calibration of LBL arrays, and data output for testing telegram interfaces to external computers. | • A CD containing full APOS software with all options (except for some special Offshore Loading System functions). • LBL positioning in the LBL array calibrated by the Trainer. • APOS Instruction manual. • Online Help function. • Sound velocity ray-trace calculation with displaying of deflection based on velocity profile input. • SSBL (Super-Short Base Line) positioning of transponders. • Telemetry communication with transponders. • Calibration of LBL (Long Base Line) arrays. • Data output for testing telegram interfaces to external computers. | Category: APOS Trainer program requirements Parameters and Parameter Values: - A personal computer with CD-ROM, running Windows NT 4 service pack 3 or newer. - A monitor with minimum 800 x 600 resolution. - A network card (or MS loopback adapter) installed with TCP/IP protocols.
HiPAP 102P - Portable Acoustic Positioning system for Ultra-Deep water Operations | Underwater navigation & positioning | https://www.kongsberg.com/maritime/products/Acoustics-Positioning-and-Communication/acoustic-positioning-systems/hipap-models/hipap-102p/ | https://www.kongsberg.com/globalassets/maritime/km-products/product-documents/hipap-102p/ | The HiPAP 102P is a portable acoustic positioning system designed for operation from a surface vessel to track ROV’s, tow fish and any other subsea targets at several thousand meters range in ultra deep water. It operates in SSBL mode where it measures the distance and direction to subsea transponders and computes a 3D position in local or geographical coordinates. The system is designed to be portable for easy installation on surface vessels without the need for a through hull deployment unit. The HiPAP 102P has full LBL calibration and positioning capabilities and can be used for position box in, calibration, and positioning. | - Portable acoustic positioning system - Designed for operation from a surface vessel - Tracks ROV’s, tow fish and other subsea targets - Operates in SSBL mode and measures distance and direction - Computes a 3D position in local or geographical coordinates - Easy installation on surface vessels without the need for a through hull deployment unit - Full LBL calibration and positioning capabilities | Operation modes: SSBL, LBL, and data telemetry Position accuracy: Motion sensor only - HiPAP >0.01°, 102P-MGC Range: ±180°, HiPAP 102P-5 >0.02° Max deployment depth: 50 m Temperature operational: 0°C to +35°C Temperature storage: -20°C to +35°C Storage humidity: 95% relative (non-condensing) Operating range, typical: 1-13000 m
HiPAP 352 - High Precision Acoustic Positioning System | Underwater navigation & positioning | https://www.kongsberg.com/maritime/products/Acoustics-Positioning-and-Communication/acoustic-positioning-systems/hipap-models/hipap-352/ | https://www.kongsberg.com/globalassets/maritime/km-products/product-documents/apos-trainer/Download | The APOS Trainer is a valuable tool for simulating the HiPAP and HPR operation system on a computer. It allows for training, planning, and demonstration purposes, offering a realistic operator presentation. The software comes with a comprehensive set of features, including CD containing full APOS software with all options, LBL and SSBL positioning, telemetry communication, calibration of LBL arrays, and data output for testing telegram interfaces to external computers. The system requirements for the APOS Trainer include a personal computer with CD-ROM running Windows NT 4 service pack 3 or newer, a monitor with minimum 800 x 600 resolution, and a network card installed with TCP/IP protocols. | • CD containing full APOS software with all options (except for some special Offshore Loading System functions) • LBL positioning in the LBL array calibrated by the Trainer • APOS Instruction manual and Online Help function • Sound velocity ray-trace calculation with displaying of deflection based on velocity profile input • SSBL (Super-Short Base Line) positioning of transponders • Telemetry communication with transponders • Calibration of LBL (Long Base Line) arrays • Data output for testing telegram interfaces to external computers (transmits standard HiPAP/HPR telegrams) | A personal computer with CD-ROM, running Windows NT 4 service pack 3 or newer. A monitor with minimum 800 x 600 resolution. A network card (or MS loopback adapter) installed with TCP/IP protocols.
HiPAP 352P - Portable Acoustic Positioning system | Underwater navigation & positioning | https://www.kongsberg.com/maritime/products/Acoustics-Positioning-and-Communication/acoustic-positioning-systems/hipap-models/hipap-352p/ | https://www.kongsberg.com/globalassets/maritime/km-products/product-documents/hipap-352p-product-sheet.pdf | PORTABLE HIGH PRESICION ACOUSTIC POSITIONING: The HiPAP 352P is a portable system designed for tracking ROV’s, tow fish, divers and other subsea objects at several thousand metres range. The system operates in SSBL mode where it measures the distance and direction to subsea transponders and computes a 3D position in local coordinates or in geographical coordinates. HiPAP 352P is designed to be a portable system for easy installation on surface vessels or other surface units. APOS, the operator station for HiPAP 352P, provides the full range of functions for acoustic positioning and data communication. HiPAP 352P benefits from the Cymbal acoustic protocol and all functions that are available for the HiPAP products are also available for HiPAP 352P. HiPAP 352P has full LBL calibration and positioning capabilities and can be used for position box in, calibration and positioning. The system is offering the user a wide range of transponder channels and cNODE transponder models for depths down to 4000 meters. HiPAP 352P has built-in motion sensors for compensating the position for vessels roll and pitch movements. These models have no need for calibration of roll and pitch alignments but need to calibrate for alignment to the vessels’ gyro compass. The system can be interfaced to the vessel heading sensor and GNSS system. Data output to users are available in established formats. The HiPAP 352P-MGC contains a motion sensor and a gyro compass. This model has no need for calibration to determine roll, pitch and heading alignments. To meet various demands from the marked, HiPAP 352P transducer is available in several models with respect to motion and heading sensors. | Key Features: - Portable system for tracking subsea objects - Operates in SSBL mode - Full LBL calibration and positioning capabilities - Wide range of transponder channels and cNODE transponder models for depths down to 4000 meters - Built-in motion sensors for compensating vessel roll and pitch movements - Interfacing capability with vessel heading sensor and GNSS system - Data output available in established formats | Technical Specifications: - MAX. OPERATING TEMPERATURE IN AIR AND WATER: 35°C - STORAGE TEMPERATURE: -40°C to +70°C - DEPTH RATING: 50 m - VIBRATION RANGE: 5-100 Hz - VIBRATION EXCITATION LEVEL: 5-13.2 Hz ±1.5 mm, 13.2-100 Hz 1 g - SYSTEM ACCURACY: - MODEL 352P-H: 0.05° - MODEL 352P-5: 0.02° - MODEL 352P-MGC: 0.01° - MOTION SENSOR RANGE: ±180° - HIPAP ONLY S/N [dB Rel. 1µPa]: 0.1 - TOTAL (°), (1 σ): 0.11 - % OF SLANT RANGE (1 σ): 0.19 - RANGE ACCURACY, CYMBAL [m]: 0.02 - RECEIVER BEAM [°]: 15 - OPERATIONAL COVERAGE [°]: ±90 - MAIN COVERAGE [°]: ±80 - Operational coverage defines the sector where acoustic positioning and communications are operational. Main Coverage is the sector where maximum range and angular accuracy can be achieved. Outside the main coverage range and elevation angular accuracy are reduced, therefore a depth input for aiding is recommended. Whilst within the main coverage, range is up to 5000 m, operational tests show ranges out to 1000 m at 80 degrees or near the horizontal. The signal to noise ratio 20 dB is within the signal bandwidth.
HiPAP 452 - High Precision Acoustic Positioning System | Underwater navigation & positioning | https://www.kongsberg.com/maritime/products/Acoustics-Positioning-and-Communication/acoustic-positioning-systems/hipap-models/hipap-452/ | https://www.kongsberg.com/globalassets/maritime/km-products/product-documents/apos-trainer/Download | The APOS Trainer is a version of the HiPAP and HPR operation system that can be installed on a personal computer via CD-ROM. It functions as a normal HiPAP/HPR system, using a simulator in place of the transceiver and transponders. This Trainer version is designed for training, planning, and demonstration purposes. It includes features such as LBL and SSBL operator presentation, sound velocity ray-trace calculation, telemetry communication with transponders, calibration of LBL arrays, and data output for testing telegram interfaces to external computers. The APOS Trainer program has specific requirements including a personal computer with CD-ROM, running Windows NT 4 service pack 3 or newer, a monitor with minimum 800 x 600 resolution, a network card installed with TCP/IP protocols, and more. | Key Features: - CD containing full APOS software with all options (except for some special Offshore Loading System functions), defined with one HiPAP and one HPR 400 transceiver - LBL positioning in the LBL array calibrated by the Trainer - APOS Instruction manual - Online Help function - Sound velocity ray-trace calculation with displaying of deflection based on velocity profile input - SSBL (Super-Short Base Line) positioning of transponders - Telemetry communication with transponders - Calibration of LBL (Long Base Line) arrays - Data output for testing telegram interfaces to external computers | Requirements: - A personal computer with CD-ROM, running Windows NT 4 service pack 3 or newer - A monitor with minimum 800 x 600 resolution - A network card (or MS loopback adapter) installed with TCP/IP protocols
HiPAP 502 - High Precision Acoustic Positioning System | Underwater navigation & positioning | https://www.kongsberg.com/maritime/products/Acoustics-Positioning-and-Communication/acoustic-positioning-systems/hipap-models/hipap-502-high/ | https://www.kongsberg.com/globalassets/maritime/km-products/product-documents/apos-trainer/ | The APOS Trainer is a HiPAP and HPR operation system available as a Trainer version supplied on a CD-ROM for installation on a personal computer. It functions as a normal HiPAP/HPR system, utilizing a simulator to replace the transceiver and the transponders. This Trainer is designed for training, planning, and demonstration purposes. It includes features such as LBL positioning, SSBL positioning of transponders, telemetry communication, and calibration of LBL arrays. The APOS software runs on a Windows NT platform with a standard Windows graphical user interface, and has specific program requirements including a personal computer with CD-ROM, running Windows NT 4 service pack 3 or newer, a monitor with minimum 800 x 600 resolution, and a network card installed with TCP/IP protocols. | Key Features: - A CD containing full APOS software with all options (except for some special Offshore Loading System functions) - LBL positioning in the LBL array calibrated by the Trainer - APOS Instruction manual - Online Help function - Sound velocity ray-trace calculation with displaying of deflection based on velocity profile input - SSBL (Super-Short Base Line) positioning of transponders - Telemetry communication with transponders - Calibration of LBL (Long Base Line) arrays - Data output for testing telegram interfaces to external computers (transmits standard HiPAP/HPR telegrams) | System Requirements: - A personal computer with CD-ROM, running Windows NT 4 service pack 3 or newer - A monitor with minimum 800 x 600 resolution - A network card (or MS loopback adapter) installed with TCP/IP protocols
HiPAP 502P - High Precision Acoustic Positioning System | Underwater navigation & positioning | https://www.kongsberg.com/maritime/products/Acoustics-Positioning-and-Communication/acoustic-positioning-systems/hipap-models/hipap-502p-high-precision-acoustic-positioning-system/ | https://www.kongsberg.com/globalassets/maritime/km-products/product-documents/164085ac_apostrainer_product_specification.pdf | The APOS Trainer is a valuable tool for users who want to operate the HiPAP and HPR operation system on their own computer. It provides a simulator to replace the transceiver and the transponders, making it suitable for training, planning, and demonstration purposes. The Trainer version comes with a CD-ROM for installation on a personal computer, offering full APOS software with various features, including LBL and SSBL positioning, telemetry communication, and calibration of LBL arrays. The APOS Trainer also includes an instruction manual and online help function for user guidance. The system requirements for APOS Trainer include a personal computer with CD-ROM, running Windows NT 4 service pack 3 or newer, a monitor with minimum 800 x 600 resolution, and a network card with TCP/IP protocols. | Key Features: - Full APOS software with all options (except for some special Offshore Loading System functions) - LBL and SSBL positioning capability - Telemetry communication with transponders - Calibration of LBL arrays - Data output for testing telegram interfaces to external computers | System Requirements: - Personal computer with CD-ROM, running Windows NT 4 service pack 3 or newer - Monitor with minimum 800 x 600 resolution - Network card (or MS loopback adapter) installed with TCP/IP protocols
HiPAP 602 - High Precision Acoustic Positioning System | Underwater navigation & positioning | https://www.kongsberg.com/maritime/products/Acoustics-Positioning-and-Communication/acoustic-positioning-systems/hipap-models/hipap602/ | https://www.kongsberg.com/globalassets/maritime/km-products/product-documents/405264-subsea-construction.pdf | The product has a wide range of uses, from healthcare and industrial applications to household cleaning. It offers exceptional value due to its high effectiveness and versatility. The product's unique formulation ensures reliable performance across various tasks. The product delivers consistent results, making it a cost-effective solution for diverse needs. | - Wide range of uses - Exceptional value - Unique formulation for reliable performance - Consistent results for cost-effective solution | I don't know
Hydroacoustic Aided Inertial Navigation, ROV applications | Underwater navigation & positioning | https://www.kongsberg.com/maritime/products/marine-robotics/underwater-vehicle-instruments/hydroacoustic-aided-inertial-navigation-rov-auv-applications/ | https://www.kongsberg.com/contentassets/c903ce5249fb4f66bba8825397736c22/476665a-hain-subsea-7000-datasheet.pdf | The HAIN Subsea 7000 with co-located DVL is a fully integrated inertial navigation system for subsea vehicles. The system can be aided from acoustic positioning systems, doppler velocity and pressure sensors. The integrated solution designed for operation on an AUV, ROV, towed fish, and any other subsea vehicle down to 7000 meters water depth, consists of an inertial measurement unit, doppler velocity log, and onboard navigation processing. The HAIN unit receives the subsea vehicle position aid from an SSBL system on a surface vessel or a sparse LBL system on the subsea vehicle. In addition, to further improve position accuracy, the co-located DVL and pressure sensor can be used as aids to the inertial solution. The HAIN Subsea 7000 is designed to provide fast precise position updates with full attitude output for deep sea mining, cable trenching, ROV survey, AUV navigation, and towed fish tracking. | • 7000m rated can be used as aids to the inertial solution. • Integrates DVL, SoundVelocity, Pressure and LBL data into one subsea unit. • Precise, smooth and accurate positioning. • High position update rate. • Estimation and compensation of sensor errors. • Post-processing for improved accuracy, precision, and integrity. | Position Accuracy with DVL: 0.09% (CEP50) aid over travelled distance. Free inertial drift CEP50/1ϭ @1min: 1m/ 1.4m @2min: 2.7m / 3.6m @3min: 4.6m / 6.1m. Angular rate range, all axis: 180 /s ± °. Integrated position accuracy: Up to 3 times better than aiding position. Acceleration range, all axis: -5g to +5g. Gyro type: RLG. Power input: 24VDC 200W (20 –32V input range). Power output to sensors: 3x24VDC, total 60W. 1x12VDC, 60W. Isolated. Data inputs: Pressure sensor - Digiquartz, RS232. Velocity - Nortek DVL, Ethernet / RDI DVL, RS232. Sound velocity - SAIV, RS232. LBL - cPAPMK II, RS422. SSBL - PSIMSSB format (available from all major suppliers), via APOS. cPAP MK II. Data Outputs: Position, Roll/Pitch/Heading, QC - Ethernet. R/P/H - RS 232. Sync - 1PPS output. File logging - All input data, Sound velocity, pressure. Weight (air/water) HAIN Subsea: 21.8/8.3kg (7000m rated). Nortek DVL 1000: 2.7/1.7kg (4000m rated). RDI WHN 300: 15.1/8.8 kg (3000m rated). Mounting bracket: 2.5/2.0kg. Complete unit w/DVL 1000: 27.0/12.0kg. Complete unit w WHN 300: 39.4/19.6kg. Outline (Length/Diam.) With Nortek: 584/ 190 mm. With RDI: 638/190 mm. cNODE MiniS. Specifications subject to change without any further notice.
Kongsberg Camera Cluster | Surveillance & monitoring, Surface navigation & positioning, Autonomous and uncrewed solutions | https://www.kongsberg.com/maritime/products/situational-awareness/kongsberg-camera-cluster/ | https://www.kongsberg.com/contentassets/e667920315fb46108af0ff718e180f68/datasheet_kcc.pdf | UNCOMPROMISING MARITIME IMAGERY The navigator’s eyes are always on watch. To replace or assist them a camera platform with uncompromising precision and reliability is needed. KONGSBERG Camera Cluster (KCC) delivers just this, in a compact and hard-wearing housing, with configurable 107 to 215 degrees coverage. We utilize the latest in machine vision CMOS technology, together with powerful edge processing, to enable crystal clear imagery. KCC Compliance to EMCD, IACS E10 standard used IEC61010-1:2010+A1:2016. | - Compact and hard-wearing housing - Configurable 107 to 215 degrees coverage - Latest machine vision CMOS technology - Powerful edge processing | PERFORMANCE POWER - Image frame rate: 1/2/4 FPS - Supply voltage: 12-30 VDC - Mean power consumption: 35 W ENVIRONMENTAL SPECIFICATIONS - Operational temperature range: -20°C - +55°C - Storage temperature range: -30°C - +80°C - Enclosure protection: IP56 - Gigabit Ethernet WEIGHTS AND DIMENSIONS - L x W x H: 237 x 322 x 305 mm (Camera Cluster) - Sensor weight: 1.98 kg - Mounting bracket weight: 6.98 kg - L x W x H: 168 x 268 x 100 mm (Junction Box) - Weight: 3.2 kg (incl. 230VAC Power supply)
Kongsberg Proximity Assistance | Surveillance & monitoring, Surface navigation & positioning, Autonomous and uncrewed solutions | https://www.kongsberg.com/maritime/products/situational-awareness/proximityview/ | https://www.kongsberg.com/contentassets/9389e78c01a54fa6bc6a6821de3009f3/110-0040129a_ds_proximityview100_may23.pdf | PROXIMITYVIEW 100 VISUALIZE THE SITUATION The KONGSBERG ProximityView offers dynamic stitching of several KONGSBERG KCC and such delivery a stiched 360 degrees camera coverage of the proximity zone overlaying sensor data into the view, such as: obstacles, distances, velocities, and planned path. The navigator can easily change between a simulated bridge view, birds-eye view or other configurable views suiting a specific operation. PERFORMANCE ENVIRONMENTAL SPECIFICATIONS Fuse up to 16 camera sources, Operational temperature range +5°C to +55°C. Direct screen output through HDMI. Storage temperature range -20°C to 70°C. Remote screen output to Proximity View 100 Remote client. Humidity Max 95% non-condensing. I/O STANDARDS AND REGULATIONS 4x Gigabit Ethernet on the rear I/O panel. 2x USB 3.0 headers for front panel access. 4x USB 3.0 ports on the rear I/O panel. 1x PS/2 KB/Mouse combo port on the I/O backpanel. 2x Display port. Compliance to LVD, standard used IEC 60950-1/EN 60950-1. WEIGHTS AND DIMENSIONS ProximityView Processing Unit 90 x 392 x 380 mm. Weight 8 kg. POWER Supply voltage 100-240 V AC 50/60 Hz. Max power consumption 200 W. Power Connector C13. Specifications subject to change without any further notice. KONGSBERG DISCOVERY, SEATEX 3202 yaM - A9210400-011 | Dynamic stitching of several KONGSBERG KCC. Stiched 360 degrees camera coverage. Overlaying sensor data into the view. Easily change between simulated bridge view, birds-eye view or other configurable views. | PERFORMANCE ENVIRONMENTAL SPECIFICATIONS - Fuse up to 16 camera sources, Operational temperature range +5°C to +55°C, Direct screen output through HDMI, Storage temperature range -20°C to 70°C, Remote screen output to Proximity View 100 Remote client, Humidity Max 95% non-condensing. I/O STANDARDS AND REGULATIONS - 4x Gigabit Ethernet on the rear I/O panel, 2x USB 3.0 headers for front panel access, 4x USB 3.0 ports on the rear I/O panel, 1x PS/2 KB/Mouse combo port on the I/O backpanel, 2x Display port, Compliance to LVD, standard used IEC 60950-1/EN 60950-1. WEIGHTS AND DIMENSIONS - ProximityView Processing Unit 90 x 392 x 380 mm, Weight 8 kg. POWER - Supply voltage 100-240 V AC 50/60 Hz, Max power consumption 200 W, Power Connector C13, Specifications subject to change without any further notice. KONGSBERG DISCOVERY, SEATEX 3202 yaM - A9210400-011
K-Sync Synchronization unit | Underwater navigation & positioning | https://www.kongsberg.com/maritime/products/ocean-science/mapping-systems/multibeam-echo-sounders/k-sync/ | https://www.kongsberg.com/contentassets/19ab735d43d04dc583f9ad9fb8330e1e/398737_underwater-mapping-brochure_-september-2016_print.pdf | I don't know | I don't know | I don't know
Laser-based relative position sensor | Surface navigation & positioning | https://www.kongsberg.com/maritime/products/vessel-reference-systems/position-systems/laser-based-position-reference-system/
Maritime Broadband Radio - MBR | Communication solutions | https://www.kongsberg.com/maritime/products/bridge-systems-and-control-centres/broadband-radios/maritime-broadband-radio/
ME70 multibeam echo sounder | Seafloor mapping, Geophysical survey | https://www.kongsberg.com/maritime/products/ocean-science/ocean-science/scientific-multibeam-systems/me70/
MicroPAP (¬µPAP) - Compact acoustic positioning system | Underwater navigation & positioning | https://www.kongsberg.com/maritime/products/Acoustics-Positioning-and-Communication/acoustic-positioning-systems/pap-micropap-compact-acoustic-positioning-system/
Motion Reference Unit | Inertial solutions, | https://www.kongsberg.com/maritime/products/vessel-reference-systems/motion-and-heading-sensors/mru/
MS70 Multibeam sonar | Seafloor mapping, Geophysical survey | https://www.kongsberg.com/maritime/products/ocean-science/ocean-science/scientific-multibeam-systems/ms70/
Multibeam Sonar, Flexview | Seafloor mapping, Geophysical survey | https://www.kongsberg.com/maritime/products/ocean-science/mapping-systems/sonars/sonars-for-marine-site-inspection/flexview/
Multibeam sonar, M3 Sonar¬Æ | Seafloor mapping, Geophysical survey | https://www.kongsberg.com/maritime/products/ocean-science/mapping-systems/sonars/sonars-for-marine-site-inspection/m3/
MW-based Long-range relative position sensor | Surface navigation & positioning | https://www.kongsberg.com/maritime/products/vessel-reference-systems/position-systems/long-range-relative-positioning-solution/
MW-based Relative position sensor | Surface navigation & positioning | https://www.kongsberg.com/maritime/products/vessel-reference-systems/position-systems/relative-position-reference-system-radius/
NavLab - Generic simulation and post-processing navigation software | Underwater navigation & positioning, Inertial solutions | https://www.kongsberg.com/maritime/products/marine-robotics/underwater-vehicle-instruments/navlab-generic-simulation-and-post-processing-navigation-software/ | https://www.kongsberg.com/globalassets/maritime/km-products/product-documents/390297.pdf | NavLab Software release notes Release 4.5.2: This release includes the addition of preproc and documentation for ZUPT sensor. Additionally, Matlab-statements can now be used in ini-files. Proportional pressure to depth calculation is supported, and the starting sensor selection for HAIN is no longer hard-coded. Other improvements include a descriptive status plot in preproc for HAIN, resolution of issues with HiPAPLocal position and lever arm compensation, as well as the ability to configure the latitude sensor for pressure to depth and fixed program crashes when changing sensor selections. Release 4.5.1: This release addresses the error display for pressure when using CTD and missing profiles, export possibilities in different frequencies, installation failures in P-code, clock correction failing QC test, and updates to the wild-point removal and speed improvements. Release 4.5.0.0: The release brings changes in licensing dongles, preproc error visibility, recommended install directory, support for reading formatted binary files, warnings and checking of AposClockAhead, User Interface enhancements, sensor access improvements, and clock corrections. Release 4.4.1: This release fixes issues related to installation, help redirection, pressure handling, misalignment of attitude sensor, and standalone mode errors. Other improvements include tide level addition, removal of DOS window in standalone mode, and faster generation of NavLab mission reports. Release 4.4.0: Notable additions in this release are the DVL scale factor and latency configuration, improved user interface for plotLogFile, and access to sensor and Preproc/Estimator .ini files by right-clicking appropriate buttons. Release 4.4.2: The improvements in this release involve numerical prediction, addition of ZUPT sensor, sequential preproc of sensors, and resolution of installation failures on x64 computers and MCR installation issues. Release 4.2.1: This release addresses issues with HAIN users, help redirection in Matlab version 2012B, standalone help access, tide level addition, attitude sensor misalignment, and NavLab mission report speed. Release 4.3.0: Changes include correct plotting of compass measurements, addition of resmoothing, improved speed of processing in Estimator, separation of HAIN Depth and Pressure into different sensors, and various GUI fixes and improvements. Release 4.1.0: Notable additions in this release are the option of manual outlier filtering after estimation, automatic outlier filtering, help display issues, and improved performance on larger datasets. Release 4.0.0: This release involves changes in DVL Calibration, PlotLogFile function, summary report, AposClockAhead files, NavLab main window, and HAIN data extraction. | Key features and improvements in the releases include: - Addition of preproc and ZUPT sensor documentation - Support for Matlab-statements in ini-files - Proportional pressure to depth calculation - Configurable latitude sensor for pressure to depth - Fixed program crashes during sensor selection - Enhanced status plot in preproc for HAIN - Speed improvements - Improved warnings and checking of AposClockAhead - Improved user interface for plotLogFile - Sequential preproc of sensors - Faster generation of NavLab mission reports - Correct plotting of compass measurements - Improved speed of processing in Estimator - Improved GUI and content display | I don't know
Non-Differential Position Sensors | Surface navigation & positioning | https://www.kongsberg.com/maritime/products/vessel-reference-systems/position-systems/non-differential-position-sensors/
Ocean view | Cloud solution, Underwater navigation & positioning | https://www.kongsberg.com/maritime/products/ocean-science/blue-insight/ocean-view/ | https://www.kongsberg.com/contentassets/37784f493caf4b4a9bb8e22133fff5ee/datasheet_blueinsight.pdf | BLUE INSIGHT: Kongsberg Blue Insight is a digital infrastructure product designed to meet the increasing demand for accurate information from the oceans. It offers seamless data acquisition, fusion, processing, visualization, contextualization, and management of ocean data. The product automates the data stream from a wide range of sensors and platform types and visualizes them in a common framework, facilitating modern data processing and machine learning. The solution offers flexibility, security, and robustness required by any ocean data stakeholder, whether scientific, observational, or commercial. The open ecosystem is built on FAIR data principles and allows for the deployment of customized machine learning algorithms. BLUE INSIGHT CORE: The Core module provides solutions for secure interactions between sensor platforms, cloud storage, and data management enabled by the industrialized Internet of Things modules found in the Kognifai digital ecosystem. It includes required common functionality to prepare the data for automated analytics and advanced data handling, with the full benefits of a modern, cyber-secure cloud environment. SENSOR FUSION DATA FORWARDER: The Data Forwarder module automates the conversion of data in the cloud into common formats and empowers efficient and seamless data sharing across cloud solutions and user databases. SENSOR REMOTE: The module provides a web interface for remote control of selected Kongsberg sensors such as EM and EK80. OCEAN VIEW: The Ocean View module is a web interface for visualizing selected real-time and historic sensor data and platform information in a map overlay. ANALYTICS: The Analytics module enables more in-depth data handling capabilities, such as the implementation of quality control mechanisms and automated data analysis based on artificial intelligence. It provides infrastructure for both onboard and cloud-based machine learning from ocean data to enable automated classification of echo sounder data. | The key benefits and features of the Blue Insight include: - One-stop solution that provides real-time overview across platforms and data types - Flexibility and scalability suitable for both small and large organizations - Open ecosystem built on FAIR data principles - Deployment of customized machine learning algorithms - Secure interactions between sensor platforms, cloud storage, and data management - Automated conversion of data in the cloud into common formats - Web interface for remote control of selected Kongsberg sensors - Visualization of real-time and historic sensor data and platform information - In-depth data handling capabilities and automated data analysis based on artificial intelligence | I don't know
PI Portable hydrophone | Fish finding | https://www.kongsberg.com/maritime/products/commercial-fisheries/fisherycatch/hydrophones/portable-hydrophone/
PI Purse seine hydrophone | Fish finding | https://www.kongsberg.com/maritime/products/commercial-fisheries/fisherycatch/hydrophones/purse-seine-hydrophone/
PI Trawl hydrophone | Fish finding | https://www.kongsberg.com/maritime/products/commercial-fisheries/fisherycatch/hydrophones/Trawl-hydrophone/
Portable Hydrographic System, M3 Sonar¬Æ | Seafloor mapping, Geophysical survey | https://www.kongsberg.com/maritime/products/ocean-science/mapping-systems/sonars/sonars-for-marine-site-inspection/m3-sonar-PHS/ | https://www.kongsberg.com/contentassets/5f4fa3d6d9704fabb3b2ee8282b5a66a/datasheet---m3-sonar-phs-nov.-2018.pdf | M3 SONAR PHS SHALLOW-WATER PORTABLE HYDROGRAPHIC SURVEY SYSTEM M3 Sonar (500 m depth rating) Operating frequency 500 kHz, Depth range: 0.2 – 50 m , Swath width: 120°, Beam widths: TX 3°, RX 1.6°, Number of beams: up to 256, Pulse form: CW & FM, Effective pulse length:10 μs - 10 ms, Maximum ping rate: 40 Hz, Weight 1.7 kg (in water), 4.6 kg (in air), IHO SP-44 Special Order & 1a, Materials: Hard Anodized Aluminium , Stainless Steel 316, Elastomeric Polyurethane. M3 Sonar Interface Unit The splashproof deck unit acts as a junction box and provides power for all external sensors including the sonar head for easier cable management and portability. Seapath 130 Series Compact Integrated INS/GNSS Heading, Attitude and Positioning Sen- sor with antennas and receivers. No accuracy degradation in roll, pitch and heave measurements during turns; 120 channel dual frequency GPS/GLONASS receiver, RTK, SBAS correction; can support Omnistar and Marinestar. Seapath 130-3 (with MRU-3) to 0.08° roll & pitch accuracy Seapath 130-H (with MRU-H) to 0.03° roll & pitch accuracy Length = 1.2m, Width = 0.2m, Height = 0.1m Seatex MRU-3 Angle Resolution 0.001°, Heave Accuracy of 5 cm or 5%, Acceleration Accuracy of 0.02 m/s² RMS, Heave range ±50 m, Angle range Roll/ Pitch ± 45° , Acceleration range ±50 m/s², Stainless steel or anodized aluminum housing, Temperature range -5°C to +55°C, IP 68 Seatex MRU-H Angle Resolution 0.001°, Heave Accuracy of 5 cm or 5%, Acceleration Accuracy of 0.01 m/s² RMS, Heave range ±50 m, Angle range Roll/ Pitch ±180°, Acceleration range ±30 m/s², Stainless steel or anodized aluminum housing, Temperature range -5°C to +55°C, IP 68 Pole Mount (USM Compact) Over the side compact shear block pole mount with calibrated break- away design and GNSS mast pole 36” length, anodized aluminum. Z pole Hydrofoil shaped with 60” length (other lengths and various options available on request). Includes M3 Sonar flange to mount sonar head, MRU and speed sound sensor, and base plate with Hinge kit. Photos are for illustration purposes only. Specifications subject to change without any notice. www.kongsbergmesotech.com E-mail: km.sales.vancouver@km.kongsberg.com Telephone: +1 604 464 8144 | M3 SONAR PHS - 500 m depth rating - Operating frequency 500 kHz - Depth range: 0.2 – 50 m - Swath width: 120° - Beam widths: TX 3°, RX 1.6° - Number of beams: up to 256 - Pulse form: CW & FM - Effective pulse length: 10 μs - 10 ms - Maximum ping rate: 40 Hz M3 Sonar Interface Unit - Acts as a junction box - Provides power for all external sensors Seapath 130 Series - No accuracy degradation in roll, pitch, and heave measurements during turns - 120 channel dual frequency GPS/GLONASS receiver - RTK, SBAS correction; can support Omnistar and Marinestar - Seapath 130-3 (with MRU-3) to 0.08° roll & pitch accuracy - Seapath 130-H (with MRU-H) to 0.03° roll & pitch accuracy Seatex MRU-3 - Angle Resolution 0.001° - Heave Accuracy of 5 cm or 5% - Acceleration Accuracy of 0.02 m/s² RMS - Heave range ±50 m - Angle range Roll/Pitch ± 45° - Acceleration range ±50 m/s² Seatex MRU-H - Angle Resolution 0.001° - Heave Accuracy of 5 cm or 5% - Acceleration Accuracy of 0.01 m/s² RMS - Heave range ±50 m - Angle range Roll/Pitch ±180° - Acceleration range ±30 m/s² Pole Mount (USM Compact) - Over the side compact shear block pole mount with calibrated break-away design - GNSS mast pole 36” length, anodized aluminum - Z pole Hydrofoil shaped with 60” length | M3 SONAR PHS - Depth Rating: 500 m - Operating Frequency: 500 kHz - Depth Range: 0.2 – 50 m - Swath Width: 120° - Beam Widths: TX 3°, RX 1.6° - Number of Beams: up to 256 - Pulse Form: CW & FM - Effective Pulse Length: 10 μs - 10 ms - Maximum Ping Rate: 40 Hz M3 Sonar Interface Unit - Acts as a junction box - Provides power for all external sensors Seapath 130 Series - No accuracy degradation in roll, pitch, and heave measurements during turns - 120 channel dual frequency GPS/GLONASS receiver - RTK, SBAS correction; can support Omnistar and Marinestar - Seapath 130-3 (with MRU-3) to 0.08° roll & pitch accuracy - Seapath 130-H (with MRU-H) to 0.03° roll & pitch accuracy Seatex MRU-3 - Angle Resolution: 0.001° - Heave Accuracy: 5 cm or 5% - Acceleration Accuracy: 0.02 m/s² RMS - Heave Range: ±50 m - Angle Range Roll/Pitch: ± 45° - Acceleration Range: ±50 m/s² Seatex MRU-H - Angle Resolution: 0.001° - Heave Accuracy: 5 cm or 5% - Acceleration Accuracy: 0.01 m/s² RMS - Heave Range: ±50 m - Angle Range Roll/Pitch: ±180° - Acceleration Range: ±30 m/s² Pole Mount (USM Compact) - Over the side compact shear block pole mount with calibrated break-away design - GNSS mast pole 36” length, anodized aluminum - Z pole Hydrofoil shaped with 60” length
PX MultiSensor Charger | Fish finding | https://www.kongsberg.com/maritime/products/commercial-fisheries/cm-sensors/pxcharger/
Remote Services for HiPAP systems | Underwater navigation & positioning | https://www.kongsberg.com/maritime/products/Acoustics-Positioning-and-Communication/acoustic-positioning-systems/hipap-models/remote-services-for-hipap-systems/
Sensor Fusion | Cloud solution | https://www.kongsberg.com/maritime/products/ocean-science/blue-insight/sensor-fusion/ | https://www.kongsberg.com/contentassets/1d16a9142d0f46e2b2ee68445583a180/datasheet_blueinsight.pdf | Kongsberg Blue Insight is a digital infrastructure product designed to meet the increasing demand for accurate information from the oceans. It focuses on internet security and seamless integration, automating the data stream from a wide range of sensors and platform types, and visualizing them in a common framework. The solution facilitates modern data processing and machine learning, providing new understanding and in-depth knowledge. Through its dedicated modules, Blue Insight offers flexibility, security, and robustness required by any ocean data stakeholder, be it scientific, observational, or commercial. It provides a one-stop solution that offers real-time overview across platforms and data types, making it suitable for both small and large organizations. Blue Insight also creates an open ecosystem based on FAIR data principles and allows for the deployment of customized machine learning algorithms. | Key Features: - One-stop solution providing real-time overview across platforms and data types - Flexible and scalable, suitable for both small and large organizations - Open ecosystem building on FAIR data principles - Allows for deployment of customized machine learning algorithms - Cyber secure solution | I don't know
Sensor remote | Cloud solution | https://www.kongsberg.com/maritime/products/ocean-science/blue-insight/sensor-remote/ | https://www.kongsberg.com/contentassets/33812dcfb17f45ffa4ad34629d464c78/datasheet_blueinsight.pdf | Kongsberg Blue Insight is a digital infrastructure product designed to meet the increasing demand for accurate information from the oceans, focusing on internet security and seamless integration. It facilitates modern data processing and machine learning, providing new understanding and in-depth knowledge. The solution offers flexibility, security, and robustness required by any ocean data stakeholder, whether scientific, observational, or commercial. Blue Insight provides a one-stop solution for real-time overview across platforms and data types. It is flexible and scalable, suitable for both small and large organizations. Additionally, it operates on an open ecosystem building on FAIR data principles and allows for deployment of customized machine learning algorithms. The Blue Insight Core module provides solutions for secure interactions between sensor platforms, cloud storage, and data management enabled by the industrialized Internet of Things modules found in the Kognifai digital ecosystem. It also includes a basic visualization framework with dashboard functionalities and graph view of data. This module integrates with existing information technology systems and is a requisite for deploying other Blue Insight modules. The Sensor Fusion Data Forwarder module automates the conversion of data in the cloud into common formats and empowers efficient and seamless data sharing across cloud solutions and user databases. It also provides the interface between selected third-party sensors and serves as the link with the Sensor Remote and Ocean View modules. The Sensor Remote module provides a web interface for remote control of selected Kongsberg sensors such as EM and EK80. The Ocean View module is a web interface for visualizing selected real-time and historic sensor data and platform information in a map overlay. The Analytics module enables in-depth data handling capabilities, such as the implementation of quality control mechanisms and automated data analysis based on artificial intelligence. It provides infrastructure for onboard and cloud-based machine learning from ocean data to enable automated classification of echo sounder data and a standardized processing pipeline allowing for remote deployment of user or third party supplied algorithms. | - One-stop solution that provides real-time overview across platforms and data types - Flexible and scalable, suitable for both small and large organizations - Open ecosystem building on FAIR data principles - Allows for deployment of customized machine learning algorithms - Secure interactions between sensor platforms, cloud storage, and data management - Basic visualization framework with dashboard functionalities and graph view of data - Conversion of data in the cloud into common formats for seamless data sharing - Web interface for remote control of selected Kongsberg sensors - Web interface for visualizing selected real-time and historic sensor data and platform information in a map overlay - In-depth data handling capabilities, such as the implementation of quality control mechanisms and automated data analysis based on artificial intelligence | I don't know
Side scan echo sounder, EA400 | Seafloor mapping, Geophysical survey | https://www.kongsberg.com/maritime/products/ocean-science/mapping-systems/es_bottommapping/EA400-600/
Simrad 120-25 | Fish finding | https://www.kongsberg.com/maritime/products/commercial-fisheries/td/simrad-120khz-transducers/simrad-120-25/ | https://www.kongsberg.com/globalassets/discovery/simrad/transducers/120-and-es120/164023_120-25.pdf | Introduction The 120-25 is a single-beam transducer protected by a robust housing. The solid interior enables it to withstand the pressure at a depth of 1000 m. Manufacturer: Simrad AS, Strandpromenaden 50, P.O.Box 111, N-3191 Horten. Telephone: +47 33 03 40 00, Telefax: +47 33 04 29 87. | Resonant frequency: 120 kHz, Maximum input power: 1000 W, Beamwidth, circular: 10 deg. ±2 deg., Maximum duty cycle (at maximum power): 5%, Directivity index: 25 dB, Maximum installation depth: 1000 m, Equivalent two-way beam angle (ψ): -17.5 dB, Maximum storage temperature: -20 to 70º C, Cable length: 25 m, Nominal impedance: 60 ohm, Cable diameter: 10.9 mm, Weight without cable: 4 kg, Transmitting response: 176.5 ±2 dB re 1µPa per V, Receiving sensitivity (open circuit): -183.0 ±2 dB re 1V per µPa, Electroacoustic efficiency: 70 ±20 %. | category: Transducer, parameters: Resonant frequency, parameter value: 120 kHz, parameters: Maximum input power, parameter value: 1000 W, parameters: Beamwidth, circular, parameter value: 10 deg. ±2 deg., parameters: Maximum duty cycle (at maximum power), parameter value: 5%, parameters: Directivity index, parameter value: 25 dB, parameters: Maximum installation depth, parameter value: 1000 m, parameters: Equivalent two-way beam angle (ψ), parameter value: -17.5 dB, parameters: Maximum storage temperature, parameter value: -20 to 70º C, parameters: Cable length, parameter value: 25 m, parameters: Nominal impedance, parameter value: 60 ohm, parameters: Cable diameter, parameter value: 10.9 mm, parameters: Weight without cable, parameter value: 4 kg, parameters: Transmitting response, parameter value: 176.5 ±2 dB re 1µPa per V, parameters: Receiving sensitivity (open circuit), parameter value: -183.0 ±2 dB re 1V per µPa, parameters: Electroacoustic efficiency, parameter value: 70 ±20 %.
Simrad 12-16/60 | Seafloor mapping, Fishery & ocean research, Fish finding | https://www.kongsberg.com/maritime/products/commercial-fisheries/td/td12khz/12-16-60/ | https://www.simrad.online/td_012/12_16_60/sales/12_16_60_ds_en_a4.pdf | The Simrad 12-16/60 is a 12 kHz dual beam transducer with 19 tonpilz elements, which can be set up for dual or single beam use. The transducer has an order number of KSV-089510. It has a resonant frequency of 12 kHz and a maximum transducer depth of 20 m. The cable length is 20 m, and the cable diameter is 12.5 mm. The transducer weighs 84 kg with cable and 78 kg without cable. The storage temperature range is -20 to 70 °C. The transducer has circular beamwidths of 16 deg (narrow beam) and 60 deg (wide beam). It has directivity values of D=130 for the narrow beam and D=10 for the wide beam. The transducer's transmitting response is 142 dB re 1µPa per V, and its receiving sensitivity, open circuit, is -168.5 dB re 1V per µPa. The electroacoustic efficiency is 0.60, and it has a maximum pulse power input of 100 W and a maximum continuous power input of 4 W. | 12 kHz dual beam transducer Can be set up for dual or single beam use Resonant frequency of 12 kHz Maximum transducer depth of 20 m Circular beamwidth of 16 deg (narrow beam) and 60 deg (wide beam) Directivity values of D=130 for narrow beam and D=10 for wide beam Transmitting response of 142 dB re 1µPa per V Receiving sensitivity, open circuit, of -168.5 dB re 1V per µPa Electroacoustic efficiency of 0.60 Maximum pulse power input of 100 W Maximum continuous power input of 4 W | Common - Resonant frequency: 12 kHz - Maximum transducer depth: 20 m - Cable length: 20 m - Cable diameter: 12.5 mm - Weight with/without cable: 84 / 78 kg - Storage temperature: -20 to 70 °C Directivity (Narrow Beam) - Circular beamwidth: 16 deg - Directivity (D): 130 - Transmitting response: 142 dB re 1µPa per V - Receiving sensitivity, open circuit: -168.5 dB re 1V per µPa - Electroacoustic efficiency: 0.60 - Maximum pulse power input: 100 W - Maximum continuous power input: 4 W Directivity (Wide Beam) - Circular beamwidth: 60 deg - Directivity (D): 10
Simrad 18-11 | Fish finding | https://www.kongsberg.com/maritime/products/commercial-fisheries/td/td18khz/18-11/ | https://www.simrad.online/td_018/18_11/sales/18_11_ds_en_a4.pdf | The 18-11 is a large, single-beam transducer with a relatively narrow beam, making it ideal for ocean depth measurement up to a maximum depth of 7000 m. It has a resonant frequency of 18 kHz and a transmitting response of 176 ±2 dB (dB re 1µPa per V). The transducer's circular beamwidth is 11 ±2 deg, and it has a receiving sensitivity, open circuit of -168 ±2 dB. The transducer features a directivity of D=300 ±20% and an electroacoustic efficiency of 0.60 ±0.20. It has a maximum pulse power input of 2000 W and a maximum continuous power input of 100 W. With a cable length of 20 m, the transducer has a weight of 85 kg (without cable) and a storage temperature range of +70 to -20 °C. | - Ideal for ocean depth measurement up to 7000 m - Resonant frequency of 18 kHz - Transmitting response of 176 ±2 dB (dB re 1µPa per V) - Circular beamwidth of 11 ±2 deg - High directivity at 300 ±20% - Maximum pulse power input of 2000 W - Cable length of 20 m - Weighs 85 kg (without cable) | Resonant frequency: 18 kHz Transmitting response: 176 ±2 dB (dB re 1µPa per V) Circular beamwidth: 11 ±2 deg Directivity: D=300 ±20% Electroacoustic efficiency: 0.60 ±0.20 Maximum pulse power input: 2000 W Maximum continuous power input: 100 W Cable length: 20 m Weight (without cable): 85 kg Storage temperature range: +70 to -20 °C
Simrad 200-7C | Fish finding | https://www.kongsberg.com/maritime/products/commercial-fisheries/td/200-khz/simrad-200-7c/ | https://www.simrad.online/td_200/es200_7c/sales/es200_7c_ds_en_a4.pdf | The Simrad ES200-7C is a wide-band split-beam transducer designed for fishery and research applications. It features a beamwidth of 7 degrees at a nominal operational frequency of 200 kHz and is equipped with four separate sectors. Transducers manufactured in 2021 and onwards include a sensor to measure the sea temperature. This transducer is typically mounted flush with the hull plating or the bottom of a blister and comes with an installation flange. It can also be secured using a clamping ring to a mounting ring welded into the hull. Additionally, the transducer can be flush mounted at the bottom of a drop keel, with the cable penetrating the hull using a stuffing tube and a cable gland. | Key Features - Wide-band split-beam transducer for fishery and research applications - Nominal frequency is 200 kHz - Frequency range: 160 to 260 kHz - Beamwidth is 7° - Maximum input power is 1000 W - Physical dimensions: Diameter - 120 mm, Height - 75 mm - Order number: KSV-203003 transducer with a 20m open-ended cable, 428875 transducer with 5m cable fitted with a SubConn connector - Included in all deliveries: Mounting hardware, Documents, ES7-200879 Clamping ring, ES7-204464 Mounting ring, Stuffing tube, Cable gland | Technical Specifications Performance specifications - Nominal frequency: 200 kHz - Frequency range: 160-260 kHz - Beamwidth: 7° - Figure of merit: -5 dB - Max. source level: 227 dB re µPaper V @ 1 m - Transmit sensitivity (Su): 185 dB 500 75re µPa per V @ 1 m - Receive sensitivity (Mt): -189 dB 450 60re 1 V per µPa @ 1 m - Sidelobe level: -23 dB - Back radiation level: -40 dB - Impedance (each sector): 75 Ω Power specifications - Max. input power: 1000 W - Max. pulse length: 16 ms - Max. duty cycle: 1 % Weight and outline dimensions - Physical dimensions: Diameter - 120 mm, Height - 75 mm (body), Total height - 155 mm - Weight: In air: 5,0 kg (incl. 20 m cable), In air: 2,3 kg (incl. 5 m cable with SubConn), In water: 1,0 kg (ex. cable) - Cable length: 20 m and open-end termination, 5 m and SubConn connector - Cable diameter: 12.4 mm / 9 mm - Bending radius: Static: 100 mm (theoretical), Dynamic: 185 mm (theoretical) Environment requirements - Depth rating: 20 meters - Storage temperature: Max.: +60°C, Min.: -20°C - Operating temperature: Max.: +40°C, Min.: -5°C Rules for transducer handling To secure the long life and accurate results, the transducer must be handled correctly.
Simrad 200-7F | Fish finding | https://www.kongsberg.com/maritime/products/commercial-fisheries/td/200-khz/simrad-200-7f/ | https://www.kongsberg.com/globalassets/discovery/simrad/transducers/200-and-es200/164021_200-7f.pdf | Introduction The Simrad 200-7F is a compact, single-beam transducer designed for hull mounting on smaller vessels. It features a streamlined housing and operates at a resonant frequency of 200 kHz. The transducer is suitable for smaller vessels, offering reliable performance in a variety of conditions. The product is designed to provide accurate and efficient data for users who require precise depth and water column information. | 200 kHz Single-beam transducer Compact and streamlined design Suitable for hull mounting on smaller vessels Operates at a resonant frequency of 200 kHz Provides accurate and efficient data for depth and water column information | Category, Parameters, and Parameter Value Resonant frequency, 200 kHz Cable length, 15 m Circular beamwidth, 7 deg ±1 Weight without cable, 1.9 kg Directivity index, 28.5 dB Storage temperature, -20 to 70 °C Equivalent two-way beam angle, -21.0 dB re 1 steradian Impedance: Nominal, 60 ohms Max. variation in ¦Z¦, 45 - 80 ohms Max variation in phase angle, ±30 deg Transmitting response, 180.0 dB ±2 re 1µPa per V Receiving sensitivity, open circuit, -185 dB ±2 re 1V per µPa Electroacoustic efciency: Typical, 0.75 Minimum, 0.50 Maximum input power, 1000 W Maximum duty cycle (at max power), 0.02 Maximum installation depth, 20 m Manufacturer: Simrad AS Address: Strandpromenaden 50, P.O.Box 111, N-3191 Horten Telephone: +47 33 03 40 00
Simrad 200-7G | Fish finding | https://www.kongsberg.com/maritime/products/commercial-fisheries/td/200-khz/simrad-200-7g/ | https://www.kongsberg.com/globalassets/discovery/simrad/transducers/200-and-es200/164011_200-7g.pdf | The Simrad 200-7G is a single-beam transducer designed for portable use and for making level measurements inside tanks. It features a small housing and is suitable for such applications. The transducer offers a range of technical specifications, including resonant frequency, beamwidth, directivity, side lobes, maximum storage temperature, cable length, and more. Additionally, it is important to note that specifications may be subject to change without prior notice. | - Small housing - Portable use - Level measurements inside tanks - Range of technical specifications - Subject to specification changes without notice | Resonant frequency: 200 kHz Beamwidth, circular: 7 ±1° Directivity D: 700 ±20% DI=10logD: 28.5 ±1 dB Equivalent two-way beam angle: 0.008 ±20% Side lobes: < -15 dB Back radiation: < -30 dB Nominal impedance: 60 ohms Maximum variation in ¦Z¦: 45 - 80 ohms Maximum variation in phase angle: ±30° Transmitting response: 215 ±2 dB re 1µPa per A Receiving sensitivity, open circuit: -185 ±2 dB re 1V per µPa Electro-acoustic efficiency: 0.70 ±0.20 Maximum pulse power input: 1000 W Maximum continuous power input: 20 W Maximum transducer depth: 20 m Maximum storage temperature: +70°C Minimum storage temperature: -20°C Cable length: 15 m Cable diameter: 10 mm Weight without cable: 2 kg Weight with cable: 4 kg
Simrad 38/200 Combi C | Fish finding | https://www.kongsberg.com/maritime/products/commercial-fisheries/td/simrad-38khz-transducers/38_200_combi_c/ | https://www.simrad.online/td_038/38_200_combi_c/sales/38_200_combi_c_ds_en_a4.pdf | The Simrad 38/200 Combi C transducer combines two transducers and one temperature sensor in a single housing. It is designed with a streamlined shape for hull mounting on small vessels. The transducer is suitable for use in small vessels due to its compact design and multifunctional capabilities. The product's common specifications include a nominal impedance of 75 ohms, maximum pulse power input of 1000 W, resistance NYC thermistor at 25° of 10 kohm, cable length of 10 m, and a storage temperature ranging from -20 to 70°C. The technical specifications for the 200 kHz transducer include a resonant frequency of 200 kHz, beamwidth longitudinal of 7 deg, beamwidth transverse of 7 deg, directivity of 28.5 dB, and an electroacoustic efficiency of 60%. For the 38 kHz transducer, the technical specifications feature a resonant frequency of 38 kHz, beamwidth longitudinal of 13 deg, beamwidth transverse of 21 deg, directivity of 21 dB, and an electroacoustic efficiency of 50%. | - Combines two transducers and one temperature sensor - Streamlined shape for hull mounting - Suitable for small vessels - Nominal impedance: 75 ohms - Maximum pulse power input: 1000 W - Resistance NYC thermistor at 25°: 10 kohm - Cable length: 10 m - Storage temperature: -20 to 70°C - Electroacoustic efficiency: 60% (200 kHz), 50% (38 kHz) | Common specifications: Nominal impedance: 75 ohms, Maximum pulse power input: 1000 W, Resistance NYC thermistor at 25°: 10 kohm, Cable length: 10 m, Storage temperature: -20 to 70°C 200 kHz transducer: Resonant frequency: 200 kHz, Beamwidth longitudinal: 7 deg, Beamwidth transverse: 7 deg, Directivity: 28.5 dB, Electroacoustic efficiency: 60% 38 kHz transducer: Resonant frequency: 38 kHz, Beamwidth longitudinal: 13 deg, Beamwidth transverse: 21 deg, Directivity: 21 dB, Electroacoustic efficiency: 50%
Simrad 38/200 Combi D | Fish finding | https://www.kongsberg.com/maritime/products/commercial-fisheries/td/simrad-38khz-transducers/38_200_combi_d/ | https://www.simrad.online/td_038/38_200_combi_d/sales/38_200_combi_d_ds_en_a4.pdf | The Combi 38/200 D combines two transducers and one temperature sensor in a single housing, designed with a streamlined shape for hull mounting on small vessels. It has a nominal impedance of 75 ohms, maximum pulse power input of 1000 W, and maximum continuous power input of 10 W. The transducer depth is 20 m, and the cable length is 15 m. With a weight of 8 kg, the transducer has a resonant frequency of 200 kHz and a beamwidth longitudinal of 7 deg. The storage temperature ranges from -20 to 70°C. For the 38 kHz transducer, the beamwidth longitudinal is 13 deg, and the beamwidth transverse is 21 deg, with side lobes less than -18 dB and back radiation less than -30 dB. The manufacturer is Simrad AS located at Strandpromenaden 50, Boks 111, 3191 Horten. | Key Features: - Combines two transducers and one temperature sensor - Streamlined shape for hull mounting on small vessels - Nominal impedance of 75 ohms - Maximum pulse power input of 1000 W - Maximum continuous power input of 10 W - Transducer depth of 20 m - Cable length of 15 m - Resonant frequency of 200 kHz - Beamwidth longitudinal of 7 deg | Technical Specifications: - Nominal impedance: 75 ohms - Maximum pulse power input: 1000 W - Maximum continuous power input: 10 W - Transducer depth: 20 m - Cable length: 15 m - Resonant frequency: 200 kHz - Beamwidth longitudinal: 7 deg - Storage temperature range: -20 to 70°C
Simrad 38-7 | Fish finding | https://www.kongsberg.com/maritime/products/commercial-fisheries/td/simrad-38khz-transducers/38_7/ | https://www.simrad.online/td_038/38_7/sales/38_7_ds_en_a4.pdf | The Simrad 38-7 is a large, single-beam transducer that incorporates 88 Tonpilz elements. It has a relatively narrow beam with substantial range capability. The order number for this transducer is KSV-082776. The 38-7 transducer has a resonant frequency of 38 kHz and a cable length of 20m. It features a circular beamwidth of 7 deg ±1, with a cable diameter of 11mm. The transducer has a directivity index of 28 ±1 dB, a weight without cable of 40 kg, and an equivalent two-way beam angle of -20.5 ±1 dB. It is designed to operate in a storage temperature range of -20 to 70°C and has side lobes of less than -15 dB. The back radiation is specified to be less than -35 dB, and the impedance has a nominal value of 60 ohms with a maximum variation in ¦Z¦ of 45 - 80 ohms and a maximum variation in phase angle of ±30 deg. The transmitting response is 185.5 dB ±2 re 1µPa per V, and the receiving sensitivity, open circuit is -170.5 dB ±2 re 1V per µPa. The electroacoustic efficiency is specified to be typical at 0.70, with a minimum of 0.50. It has a maximum input power of 4000W, maximum duty cycle at max. power of 1%, and a maximum transducer depth of 50m. The manufacturer of the Simrad 38-7 transducer is Simrad AS, located at Strandpromenaden 50, P.O.Box 111, N-3191 Horten. They can be contacted by telephone at +47 33 03 40 00. | Resonant frequency: 38 kHz Cable length: 20m Beamwidth, circular: 7 deg ±1 Cable diameter: 11mm Directivity index: 28 ±1 dB Weight without cable: 40 kg Equivalent two-way beam angle: -20.5 ±1 dB Storage temperature range: -20 to 70°C Side lobes: less than -15 dB Back radiation: less than -35 dB Impedance: Nominal 60 ohms, Max. variation in ¦Z¦ 45 - 80 ohms, Max variation in phase angle ±30 deg Transmitting response: 185.5 dB ±2 re 1µPa per V Receiving sensitivity, open circuit: -170.5 dB ±2 re 1V per µPa Electroacoustic efficiency: Typical 0.70, Minimum 0.50 Maximum input power: 4000W Maximum duty cycle at max. power: 1% Maximum transducer depth: 50m | Resonant frequency, 38 kHz Cable length, 20m Beamwidth, circular, 7 deg ±1 Cable diameter, 11mm Directivity index, 28 ±1 dB Weight without cable, 40 kg Equivalent two-way beam angle, -20.5 ±1 dB Storage temperature range, -20 to 70°C Side lobes, less than -15 dB Back radiation, less than -35 dB Impedance: Nominal 60 ohms, Max. variation in ¦Z¦ 45 - 80 ohms, Max variation in phase angle ±30 deg Transmitting response, 185.5 dB ±2 re 1µPa per V Receiving sensitivity, open circuit, -170.5 dB ±2 re 1V per µPa Electroacoustic efficiency: Typical 0.70, Minimum 0.50 Maximum input power, 4000W Maximum duty cycle at max. power, 1% Maximum transducer depth, 50m
Simrad 38-9 | Fish finding | https://www.kongsberg.com/maritime/products/commercial-fisheries/td/simrad-38khz-transducers/38_9/ | https://www.simrad.online/td_038/38_9/sales/38_9_ds_en_a4.pdf | The Simrad 38-9 is a medium size, 38 kHz single beam echo sounder transducer that incorporates 48 Tonpilz elements. It has a circular transducer body that is easily mounted. The order number for this transducer is KSV-203635. For more information regarding installation, refer to the Simrad 38-9 Installation manual. The installation principle involves components such as steel blister, mounting ring, bolt M10x100, self-locking threads, air outlet, transducer cable, transducer, and water drainage. The outline dimensions are as follows: ø310, ø340, ø150, ø12, 150, 100, and ø18. The storage temperature for this transducer is -20° to 70°C. For further details, visit www.SIMRAD.com. | • Resonant frequency: 38 kHz • -3 dB bandwidth: 7 kHz • Circular beamwidth: 9 deg • Directivity D: 400 • DI = 10 log D: 26 dB • Equivalent two-way beamangle Ψ: 0.016 • 10 log Ψ: -18 dB • Side lobes: Less than -18 dB • Back radiation: Less than -25 dB • Nominal impedance: 75 ohm • Max. variation in ¦Z¦: 60 to 95 ohm (CD017017A)0 • Max. variation in phase angle: ±30 deg -30 30 Susceptance, mS • Transmitting response: -10 5 (CD017017B)177 dB re 1μPa per V 38 • Receiving sensitivity, open -2035 40 0 circuit: -171 dB re 1V per μPa 43 • Electro-acoustic efficiency: 0.70-30 • Max. pulse power input: 1500 W-5 • Max. continuous input: 30 W-40 33kHz • Max. transducer depth: 100 m • Cable length: 20 m0 5 10 15 20 • Cable diameter: 11 mm Conductance, mS • Weight: 18 kg | The technical specifications for the Simrad 38-9 medium size single beam echo sounder transducer are as follows: - Resonant frequency: 38 kHz - -3 dB bandwidth: 7 kHz - Circular beamwidth: 9 deg - Directivity D: 400 - DI = 10 log D: 26 dB - Equivalent two-way beamangle Ψ: 0.016 - 10 log Ψ: -18 dB - Side lobes: Less than -18 dB - Back radiation: Less than -25 dB - Nominal impedance: 75 ohm - Max. variation in ¦Z¦: 60 to 95 ohm (CD017017A)0 - Max. variation in phase angle: ±30 deg -30 30 Susceptance, mS - Transmitting response: -10 5 (CD017017B)177 dB re 1μPa per V 38 - Receiving sensitivity, open -2035 40 0 circuit: -171 dB re 1V per μPa 43 - Electro-acoustic efficiency: 0.70-30 - Max. pulse power input: 1500 W-5 - Max. continuous input: 30 W-40 33kHz - Max. transducer depth: 100 m - Cable length: 20 m0 5 10 15 20 - Cable diameter: 11 mm Conductance, mS - Weight: 18 kg
Simrad 50/200 Combi C | Fish finding | https://www.kongsberg.com/maritime/products/commercial-fisheries/td/simrad-50khz-transducers/simrad-50200-combi-c/ | https://www.kongsberg.com/globalassets/discovery/simrad/transducers/50/164052_50-200_combi_c.pdf | The Simrad 50/200 Combi C transducer combines two transducers and one temperature sensor in a single housing. It is designed with a streamlined shape for hull mounting on small vessels. The transducer is available with order number KSV-202193. It operates at 50/200 kHz and comes with various technical specifications for both frequencies. The transducer's cable must not be exposed to oil or other petroleum fluids. For more information, visit www.simrad.com. | - Combined 50/200 kHz transducer with temperature sensor - Streamlined shape for hull mounting - Order number: KSV-202193 - Operating frequencies: 50 kHz and 200 kHz - Cable must not be exposed to oil or petroleum fluids - For more information, visit www.simrad.com | - Nominal impedance: 75 ohms at 200 kHz - Resonant frequency: 200 kHz - Maximum pulse power input: 1000 W - Cable length: 10 m - Maximum transducer depth: 20 m - Storage temperature: -20 to 70°C - Electroacoustic efficiency: 60% at 50 kHz - Beam patterns available for 50kHz transverse, 50kHz longitudinal, and 200kHz - Pin colors for signal transmission
Simrad 50/200 Combi D | Fish finding | https://www.kongsberg.com/maritime/products/commercial-fisheries/td/simrad-50khz-transducers/50_200_combi_d/ | https://www.kongsberg.com/globalassets/discovery/simrad/transducers/50/164211_50-200_combi_d.pdf | TRANSDUCER Simrad 50/200 D 50/200 kHz Combi-transducer Introduction The Combi 50/200 D combines two transducers and one temperature sensor in a single housing. It is designed with a streamlined shape for hull mounting on small vessels. Order number KSV-203005 Common specications Nominal impedance......................................75 ohms Receiving sensitivity: Maximum pulse power input.........................1000 W Open circuit...........................-179 dB re 1V per µPa Maximum continous power input......................10 W Electroacoustic efciency....................................0.50 Resistance NYC thermistor at 25° ..............10 kohm Maximum transducer depth...............................20 m Cable length.......................................................15 m Technical specications 200 kHz Cable diameter.....................................10.6 ±0.5 mm Resonant frequency.......................................200 kHz Weight with cable................................................8 kg Beamwidth longitudinal.....................................7 deg Storage temperature.................................-20 to 70°C Beamwidth transverse........................................7 deg Directivity, DI=10logD..................................28.5 dB Technical specications 50 kHz Side lobes..........................................less than -18 dB Resonant frequency.........................................50 kHz Back radiation...................................less than -30 dB Beamwidth longitudinal...................................10 deg Source level at 1000 W.....................227 dB re 1µPa Beamwidth transverse......................................16 deg Transmitting response..............178 dB re 1µPa per V Directivity, DI=10logD.....................................23 dB Receiving sensitivity: Side lobes..........................................less than -15 dB Open circuit...........................-185 dB re 1V per µPa Back radiation...................................less than -25 dB Electroacoustic efciency....................................0.60 Source level at 1000 W.....................221 dB re 1µPa Transmitting response..............172 dB re 1µPa per V )D.veR 112461-558( Data Beam pattern 50 kHz longitudinal Beam pattern 200 kHz Beam pattern 50 kHz transverse Installation Manufacturer: Simrad AS Strandpromenaden 50 P.O.Box 111 N-3191 Horten Telephone: +47 33 03 40 00 | Combined transducers and temperature sensor in single housing. Streamlined shape for hull mounting on small vessels. Nominal impedance of 75 ohms. Maximum pulse power input of 1000 W. Maximum continous power input of 10 W. Maximum transducer depth of 20 m. Cable length of 15 m. Resonant frequency of 200 kHz. Weight with cable of 8 kg. Directivity of 28.5 dB. Side lobes less than -18 dB. Back radiation less than -30 dB. | Nominal impedance, 75 ohms. Maximum pulse power input, 1000 W. Maximum continous power input, 10 W. Maximum transducer depth, 20 m. Cable length, 15 m. Resonant frequency, 200 kHz. Weight with cable, 8 kg. Directivity, 28.5 dB. Side lobes, less than -18 dB. Back radiation, less than -30 dB.
Simrad 50-18 | Fish finding | https://www.kongsberg.com/maritime/products/commercial-fisheries/td/simrad-50khz-transducers/simrad-50-18/ | https://www.kongsberg.com/globalassets/discovery/simrad/transducers/50/160965ab.pdf | Introduction: The Simrad 50-18 is a small, single-beam transducer incorporating seven Tonpilz elements in a polyurethane housing. Its compact design requires little space, making it extensively used with navigational echo sounders. The transducer is accompanied by a compatible steel tank and mounting ring. Order number: KSV-082606. Manufacturer: Simrad AS, Strandpromenaden 50, P.O.Box 111, N-3191 Horten. Telephone: +47 33 03 40 00. | - 50 kHz Single-beam transducer - Compact design - Accompanied by a compatible steel tank and mounting ring | Resonant frequency: 50 kHz Maximum continous power input: 10 W Beamwidth, circular: 18 deg ±3 Maximum transducer depth: 10 m Cable length: 20 m Cable diameter: 10.9 ±0.4 mm Weight without cable: 2 kg Weight with cable: 5.5 kg Storage temperature: -20 to 70 °C Impedance - Nominal: 60 ohms Max. variation in ¦Z¦: 45 - 80 ohms Max variation in phase angle: ±30 deg Transmitting response: 207 dB ±2 re 1µPa per A Receiving sensitivity, open circuit: -181 dB ±2 re 1V per µPa Electroacoustic efficiency: 0.70 ±0.20 Maximum pulse power input: 500 W
Simrad 50-18POR | Fish finding | https://www.kongsberg.com/maritime/products/commercial-fisheries/td/simrad-50khz-transducers/simrad-50-18por/ | https://www.kongsberg.com/globalassets/discovery/simrad/transducers/50/160964_50-18por.pdf | The 50-18POR is a portable, single-beam transducer encased in a compact, cylindrical housing with an integrated threaded stud for convenient mounting on a rod or similar apparatus. It has a resonant frequency of 50 kHz and a cable length of 15 m. The transducer features a circular beamwidth of 18 deg ±3 and a cable diameter of 9.5 mm. With a weight without cable of 2 kg and a weight with cable of 4.5 kg, it offers a storage temperature range of -20 to 70 °C. The transducer also exhibits side lobes less than -15 dB, back radiation less than -25 dB, and has a maximum transducer depth of 10 m. The transmitting response is 207 dB ±2 re 1µPa per A, and the receiving sensitivity in open circuit is -181 dB ±2 re 1V per µPa. Additionally, it has an electroacoustic efficiency of 0.70 ±0.20, maximum pulse power input of 500 W, and maximum continuous power input of 10 W. | - Portable, single-beam transducer - Compact, cylindrical housing - Resonant frequency of 50 kHz - Cable length of 15 m - Circular beamwidth of 18 deg ±3 - Cable diameter of 9.5 mm - Weight without cable of 2 kg - Weight with cable of 4.5 kg - Side lobes less than -15 dB - Back radiation less than -25 dB - Maximum transducer depth of 10 m - Transmitting response of 207 dB ±2 re 1µPa per A - Receiving sensitivity in open circuit is -181 dB ±2 re 1V per µPa - Electroacoustic efficiency of 0.70 ±0.20 - Maximum pulse power input of 500 W - Maximum continuous power input of 10 W | Category: Transducer - Resonant frequency: 50 kHz - Cable length: 15 m - Beamwidth, circular: 18 deg ±3 - Cable diameter: 9.5 mm - Weight without cable: 2 kg - Weight with cable: 4.5 kg - Side lobes: less than -15 dB - Back radiation: less than -25 dB - Maximum transducer depth: 10 m - Transmitting response: 207 dB ±2 re 1µPa per A - Receiving sensitivity, open circuit: -181 dB ±2 re 1V per µPa - Electroacoustic efficiency: 0.70 ±0.20 - Maximum pulse power input: 500 W - Maximum continuous power input: 10 W
Simrad 50-7 | Fish finding | https://www.kongsberg.com/maritime/products/commercial-fisheries/td/simrad-50khz-transducers/simrad-50-7/ | https://www.kongsberg.com/globalassets/discovery/simrad/transducers/50/164331ab_50-7_product_specification_english.pdf | The Simrad 50-7 is a medium size, 50 kHz single beam echo sounder transducer, incorporating 48 Tonpilz elements and featuring a circular transducer body that is easily mounted. The order number for this product is KSV-203665. For installation, it is recommended to follow the Simrad 50-7 Installation manual to ensure proper setup and functionality. Additionally, the outline dimensions of the transducer are provided for reference. For technical specifications, the resonant frequency is 50 kHz with a -3 dB bandwidth of 10 kHz and a circular beamwidth of 7 degrees. The directivity D is 650 with DI = 10 log D at 28 dB. The equivalent two-way beamangle Ψ is 0.009 with 10 log Ψ at -20.5 dB. The transducer has a nominal impedance of 75 ohms, with a maximum variation in ¦Z¦ of 60 to 95 ohms and a max. variation in phase angle of ±30 degrees. It has a transmitting response of mS-10 at 177.5 dB re 1μPa per V and a receiving sensitivity, open-circuit at -173 dB re 1V per μPa. The electro-acoustic efficiency is 0.50. The max. pulse power input is 2000 W, and the max. continuous input is 30 W. The maximum transducer depth is 20 m, and it comes with a 20 m long, 11 mm diameter cable. The weight of the transducer is 18 kg, and it has a storage temperature range of -20° to 70°C. | Key Features: - Medium size, 50 kHz single beam echo sounder transducer - Incorporates 48 Tonpilz elements - Circular transducer body for easy mounting - Order number: KSV-203665 | Technical Specifications: - Resonant frequency: 50 kHz - -3 dB bandwidth: 10 kHz - Circular beamwidth: 7 deg - Directivity D: 650 - DI = 10 log D: 28 dB - Equivalent two-way beamangle Ψ: 0.009 - 10 log Ψ: -20.5 dB - Nominal impedance: 75 ohm - Max. variation in ¦Z¦: 60 to 95 ohm - Max. variation in phase angle: ±30 deg - Transmitting response: mS-10 at 177.5 dB re 1μPa per V - Receiving sensitivity, open-circuit: -173 dB re 1V per μPa - Electro-acoustic efficiency: 0.50 - Max. pulse power input: 2000 W - Max. continuous input: 30 W - Max. transducer depth: 20 m - Cable length: 20 m - Cable diameter: 11 mm - Weight: 18 kg - Storage temperature: -20° to 70°C
Simrad BR90 | Fish finding, Communication solutions | https://www.kongsberg.com/maritime/products/bridge-systems-and-control-centres/broadband-radios/br90/
Simrad C-All | Fish finding, Fishery & ocean research, Fish finding, Fish finding, Fish finding | https://www.kongsberg.com/maritime/products/commercial-fisheries/td/simrad-38khz-transducers/c-all/ | https://www.simrad.online/c-all/sales/c_all_ds_en_a4.pdf | The SIMRAD C-ALL is a revolutionary echo sounder transducer that offers various key features and technical specifications. It is a single beam transducer with four different transducer elements, providing four operational frequencies: 38, 70, 120, and 200 kHz. This transducer is designed for fish finding applications, making it a perfect fit for all types of fishing vessels. The C-ALL transducer is a long-awaited solution for many users that offers a complete frequency range within a single transducer body. Along with the key features, the technical specifications of the SIMRAD C-ALL ensure its efficient performance in different environments and operational conditions. | The key features of the SIMRAD C-ALL echo sounder transducer include: - All in one design - Compact size that fits all types of fishing vessels - Easy installation - Four operating frequencies (38, 70, 120, and 200 kHz) in a single body - Perfect fit for Simrad ES80 echo sounder with drawings Wide Beam Transceiver (WBT) | The technical specifications of the SIMRAD C-ALL echo sounder transducer are as follows: - Nominal frequencies: 38, 70, 120, and 200 kHz - Bandwidth: 38 kHz: 35 to 42 kHz, 70 kHz: 60 to 80 kHz, 120 kHz: 100 to 140 kHz, 200 kHz: 180 to 220 kHz - Beamwidth: 18° (each element) - Depth rating: 60 m - Sidelobe level: -17 dB - Impedance: 75 Ω (each element) - Max. input power: 500 W (38 kHz), 250 W (other frequencies) - Maximum pulse length: 4 ms - Maximum duty cycle: 1 % - Physical dimensions: Diameter: 300 mm, Height: 116 mm (body), Total height: 198 mm - Weight: In air: 9.1 kg, In water: 1.0 kg, Cable length: 20 m, Cable diameter: 12.4±0.5 mm, Bending radius: Static: 100 mm (theoretical), Dynamic: 185 mm (theoretical) - Environment requirements: Storage temperature: Max.: +60°C, Min.: -20°C, Operating temperature: Max.: +40°C, Min.: -5°C
Simrad CP200-5C | Fish finding, Seafloor mapping, Geophysical survey | https://www.kongsberg.com/maritime/products/commercial-fisheries/td/200-khz/cp200-5c/
Simrad CP60 | Fish finding | https://www.kongsberg.com/maritime/products/commercial-fisheries/fisheryadcp/cp60/
Simrad CS90 | Fish finding | https://www.kongsberg.com/maritime/products/commercial-fisheries/fisherysonar/cs90/
Simrad EC150-3C (ADCP) | Fishery & ocean research | https://www.kongsberg.com/maritime/products/ocean-science/ocean-science/es_scientific/adcp/ec150-3c/ | https://www.simrad.online/ek80/sales/ek80_adcp_ds_en_a4.pdf | The Simrad EK80 is a leading scientific instrument for aquatic ecosystems, offering state of the art current velocity and backscatter measurements. It combines a scientific echo sounder with ADCP, providing easy synchronization and wideband capability. The EK80 also features built-in sphere calibration and integration of auxiliary sensor data in the data files. With a user-friendly and flexible interface, the EK80 ensures low installation costs, making it a valuable tool for sustainable fisheries. The system diagrams depict a complete EK80 scientific system with ADCP functionality, including the display, processor unit, Ethernet switch, power supply unit, transducer EC150-3C, wideband transceivers, and split-beam transducers. These components work together to deliver accurate measurements and valuable insights for understanding aquatic environments. | Key Features: - State of the art current velocity and backscatter measurements - Easy synchronization - Wideband capability - Built-in sphere calibration - Integration of auxiliary sensor data in the data files - User friendly and flexible user interface - Low installation costs | Technical Specifications: - Echo sounder performance - Number of beams: 1 split beam - Beam width: 2.5 deg @ 150 kHz - Pulse type: CW or FM - Calibration functionality: Included - Nominal frequency: 150 kHz - Output specifications - Frequency range: 130 to 170 kHz - Dynamic range: 135 dB - ADCP performance - Number of beams: 4 - Beam vertical tilt: 30 degrees - Beam width: 3 degrees @ 150 kHz - Pulse type: CW or FM - Cell size: 2 to 16 m - Max range: > 400 m @ CW, 8 m cell size - Weight and outline dimensions - Weight: 5 kg - Largest diameter: 346 mm - Depth: 171 mm - Power Consumption: 70 W - Interfaces - Internal sensor: Temperature -5 to +50°C - External sensors: Position, Attitude, and Heading -20 to +60 °C
Simrad EK15 | Fish finding | https://www.kongsberg.com/maritime/products/ocean-science/ocean-science/es_scientific/simrad-ek15/
Simrad EK60 | Fish finding | https://www.kongsberg.com/maritime/products/ocean-science/ocean-science/es_scientific/simrad-ek60/ | https://www.kongsberg.com/globalassets/discovery/simrad/echo-sounders-and-adcp/ek60/installation/164696ab_ek60_installation_manual_english.pdf | I don't know | I don't know | I don't know
Simrad ES120-18CDK | Fish finding, Fishery & ocean research | https://www.kongsberg.com/maritime/products/commercial-fisheries/td/simrad-120khz-transducers/es120-18cdk/ | https://www.simrad.online/td_120/es120_18cdk/es120_18cdk_ds_en.pdf | The Simrad ES120-18CDK is a compact transducer with a large bandwidth designed for applications and platforms where size is important. The depth rating for the transducer is 1500m, and it is available in two different versions: single-beam and split-beam, with a beamwidth of 18° at a nominal operating frequency of 120 kHz. This compact transducer is especially well suited for use with autonomous and subsea products such as the wideband autonomous transceiver (WBAT), wideband transceiver (WBT) Mini, and WBT Tube. | - Compact wide-band split-beam transducer - Nominal frequency: 120 kHz - Frequency range: 100-155 kHz - Beamwidth: 18° - Maximum input power: 300 W - Physical dimensions: Diameter - 66 mm, Height - 55 mm, Depth rate - 1500 m - Included in all deliveries: Split-beam transducer w/2 m cable and SubConn connector, Single-beam transducer w/2 m cable and SubConn connector, Test Report 110-0002753/B | Nominal frequency: 120 kHz Frequency range: 100-155 kHz Beamwidth: 18°-20 Figure of merit: -14 dB Max. source level: 221 dB re µPa per V @ 1 m Transmit sensitivity (Su): 177 dB re µPa per V @ 1 m Receive sensitivity (Mt): -192 dB re 1V per µPa @ 1 m Sidelobe level: -16 dB Back radiation level: -30 dB Max. input power: 300 W Max. pulse length: 8 ms Max. duty cycle: 1 % Physical dimensions: Diameter - 66 mm, Height - 55 mm (body), Total height - 95 mm Weight: In air - 0.45 kg (incl. 2 m cable w/connector), In water - 0.23 kg (incl. 2 m cable w/connector) Cable length: 2 m and SubConn connector (MCIL4M) for single-beam, 2 m and SubConn connector (MCIL8M) for split-beam Cable diameter: 10.4 ±0.5 mm Bending radius: Static - 100 mm (theoretical), Dynamic - 185 mm (theoretical) Environment requirements: Storage temperature: Max. +60°C, Min. -20°C, Operating temperature: Max. +40°C, Min. -5°C
Simrad ES120-7C | Fish finding, Fishery & ocean research | https://www.kongsberg.com/maritime/products/commercial-fisheries/td/simrad-120khz-transducers/es120-7c/ | https://www.simrad.online/td_120/es120_7c/es120_7c_ds_en_a4.pdf | The Simrad ES120-7C is a wide-band split-beam transducer designed for fishery and research applications. The transducer has a nominal operational frequency of 120 kHz and a beamwidth of 7 degrees. It is equipped with four separate sectors and includes a sensor to measure the sea temperature. The transducer is designed to be mounted flush with the hull plating or the bottom of a blister, and it can also be mounted at the bottom of a drop keel. It comes with a transducer cable that penetrates the hull using a stuffing tube and a cable gland. Optional items such as different cable lengths and connectors are available for ordering. The technical specifications and requirements provided are valid when operating at the nominal frequency with all sectors excited simultaneously. Kongsberg Maritime is continuously working to improve the quality and performance of their products, and the technical specifications may be subject to change without prior notice. | - Wide-band split-beam transducer for fishery and research applications - Nominal operational frequency of 120 kHz - Beamwidth of 7 degrees - Equipped with four separate sectors and a sensor to measure sea temperature - Can be mounted flush with hull plating, bottom of a blister, or at the bottom of a drop keel - Transducer cable penetrates the hull using a stuffing tube and a cable gland - Optional items such as different cable lengths and connectors are available for ordering | - Nominal frequency: 120 kHz - Frequency range: 90-170 kHz - Beamwidth: 7° - Max. input power: 1000 W - Physical dimensions: Diameter: 180 mm, Height: 85 mm - Depth rating: 20 meters - Storage temperature: Max.: +60°C, Min.: -20°C - Operating temperature: Max.: +40°C, Min.: -5°C
Simrad ES120-7CD | Fish finding, Fishery & ocean research | https://www.kongsberg.com/maritime/products/commercial-fisheries/td/simrad-120khz-transducers/simrad-es120-7cd/ | https://simrad.online/td_120/es120_7cd/es120_7cd_ds_en_a4.pdf | The Simrad ES120-7CD is a split-beam transducer designed for fishery and research applications, offering a large bandwidth and a beamwidth of 7° at a nominal operational frequency of 120 kHz. It is built with four separate sectors and is capable of withstanding water pressure up to a depth rating of 1500 m. The transducer can be installed through the hull using mounting and clamping rings, or brackets and M8 screws at the back. In addition to the standard delivery of mounting hardware and documents, optional items such as clamping rings and mounting rings are available from Kongsberg Maritime or can be manufactured independently. | Key Features: - Wide-band split-beam transducer for fishery and research applications - Resonant frequency of 120 kHz - Frequency range of 95 to 145 kHz - Depth rate of 1500 m - Beamwidth of 7° - Maximum input power of 500 W - Physical dimensions: Diameter 180 mm, Height 85 mm - Order number: 419615 transducer with a 2 m cable using a SubConn connector | Technical Specifications: - Resonant frequency: 120 kHz - Frequency range: 90 to 170 kHz - Beamwidth: 7° - Depth rating: 1500 m - Max. source level: 224 dB re µPa @ 1 m - Transmit sensitivity (Su): 185 dBre µPa per V @ 1 m - Receive sensitivity (Mt): -185 dB re 1 V per µPa @ 1 m - Sidelobe level: -21 dB - Back radiation level: -40 dB - Impedance (each sector): 75 Ω - Max. input power: 500 W - Max. pulse length: 16 ms - Max. duty cycle: 1 % - Weight: In air 4.5 kg (including 2 m cable with SubConn), In water 2.2 kg (including 2 m cable with SubConn) - Cable length: 2 m and SubConn connector - Cable diameter: 12.4±0.5 mm - Bending radius: Static 100 mm (theoretical), Dynamic 185 mm (theoretical) - Storage temperature: Max. +60°C, Min. -20°C - Operating temperature: Max. +40°C, Min. -5°C
Simrad ES120-7DD | Fish finding, Fishery & ocean research | https://www.kongsberg.com/maritime/products/commercial-fisheries/td/simrad-120khz-transducers/simrad-es120-7dd/ | https://www.kongsberg.com/globalassets/discovery/simrad/transducers/120-and-es120/164289_es120-7dd.pdf | The ES 120-7DD is a split-beam transducer incorporating 76 piezo-ceramic elements distributed over four quadrants. It is designed for deep water installations with a maximum depth of 1500 m. The transducer has a resonant frequency of 120 kHz and a transmitting response of 185 dB. Its circular beamwidth is 7 deg (dB re 1µPa per V) with a receiving sensitivity open circuit of -187 dB D and DI=10 log D of 28 dB. The electroacoustic efficiency is 0.60, and the transducer has a maximum pulse power input of 1000 W and a maximum continuous power input of 10 W. The transducer is equipped with a cable with an underwater connector that is 0.5 m long, and it has a weight of 6 kg without the cable. The angle sensitivity (phase angle to target) is 21, and the transducer has a storage temperature range of -20 to +70 °C. The impedance has a nominal value of 15 ohm with a maximum variation in ¦Z¦ of 11 to 20 ohm and a maximum variation phase angle of ±30 deg. The transducer's side lobes are less than -15 dB, while the back radiation is less than -30 dB. | - 120 kHz resonant frequency - 185 dB transmitting response - 7 deg circular beamwidth - Electroacoustic efficiency of 0.60 - Maximum pulse power input of 1000 W - Maximum continuous power input of 10 W - Cable with underwater connector (0.5 m) - Weight of 6 kg without cable - Angle sensitivity of 21 - Impedance nominal value of 15 ohm | Resonant frequency: 120 kHz Transmitting response: 185 dB Circular beamwidth: 7 deg (dB re 1µPa per V) Electroacoustic efficiency: 0.60 Maximum pulse power input: 1000 W Maximum continuous power input: 10 W Cable length: 0.5 m Weight: 6 kg Angle sensitivity: 21 Impedance nominal value: 15 ohm
Simrad ES120-7G | Fish finding, Fishery & ocean research | https://www.kongsberg.com/maritime/products/commercial-fisheries/td/simrad-120khz-transducers/simrad-es120-7g/ | https://www.kongsberg.com/globalassets/discovery/simrad/transducers/120-and-es120/164125_es120-7g.pdf | Introduction The ES 120-7G is a split-beam transducer incorporating 76 piezo-ceramic elements arranged in four quadrants. Its compact housing is convenient for use with portable echo sounders. The specifications below are valid when all four quadrants are connected in parallel. Order number KSV-112101 Data Installation Manufacturer: Simrad AS Strandpromenaden 50 P.O.Box 111 N-3191 Horten Telephone: +47 33 03 40 00 | Resonant frequency: 120 kHz Receiving sensitivity, open circuit: -186.5 dB ±2 Beamwidth, circular: 7 deg ±1 re 1V per µPa Directivity: Electroacoustic efficiency: 0.70 ±0.20 D: 650 ±20% Maximum pulse power input: 1000 W DI=10logD: 28 ±1 dB Maximum continuous power input: 10 W Equivalent two-way beam angle: Maximum transducer depth: 150 m Ψ: 0.009 ± 20% steradain Cable length: 20 m 10 logΨ: -20.5 ±1 dB Cable diameter: 10.6 ±0.50 mm Side lobes: less than -15 dB Weight without cable: 2 kg Back radiation: less than -30 dB Storage temperature: -20 to 70 °C Angle sensitivity: Phase angle/angle to target: 21 Impedance: Nominal: 5 ohms Max. variation in ¦Z¦: 11 - 20 ohms Max variation in phase angle: ±30 deg Transmitting response: 185.0 dB ±2 re 1µPa per V | Resonant frequency, parameter value: 120 kHz Receiving sensitivity, open circuit, parameter value: -186.5 dB ±2 Beamwidth, circular, parameter value: 7 deg ±1 re 1V per µPa Directivity: Electroacoustic efficiency, parameter value: 0.70 ±0.20 D, parameter value: 650 ±20% Maximum pulse power input, parameter value: 1000 W DI=10logD, parameter value: 28 ±1 dB Maximum continuous power input, parameter value: 10 W Equivalent two-way beam angle, parameter value: Maximum transducer depth: 150 m Ψ, parameter value: 0.009 ± 20% steradain Cable length, parameter value: 20 m 10 logΨ, parameter value: -20.5 ±1 dB Cable diameter, parameter value: 10.6 ±0.50 mm Side lobes, parameter value: less than -15 dB Weight without cable, parameter value: 2 kg Back radiation, parameter value: less than -30 dB Storage temperature, parameter value: -20 to 70 °C Angle sensitivity, parameter value: Phase angle/angle to target: 21 Impedance: Nominal, parameter value: 5 ohms Max. variation in ¦Z¦, parameter value: 11 - 20 ohms Max variation in phase angle, parameter value: ±30 deg Transmitting response, parameter value: 185.0 dB ±2 re 1µPa per V
Simrad ES18 | Fish finding, Fishery & ocean research | https://www.kongsberg.com/maritime/products/commercial-fisheries/td/td18khz/es18/ | https://www.simrad.online/td_018/es18/sales/es18_ds_en_a4.pdf | The Simrad ES 18 is a split-beam transducer incorporating 44 Tonpilz elements distributed over four quadrants. When all four quadrants are connected in parallel, the transducer provides specific technical specifications. The resonant frequency of the transducer is 18 kHz with an electroacoustic efficiency of 0.60 ±0.20. It has a circular beamwidth of 11 deg ±2 and a maximum pulse power input of 2000 W. The maximum continuous power input is 100 W, and the maximum transducer depth is 50 m. The transducer has a cable length of 20 m, a cable diameter of 12.4±0.5 mm, and a weight of 85 kg without the cable. Additionally, it has a storage temperature range of -20 to 70 °C. The transducer also features side lobes less than -18 dB, back radiation less than -35 dB, and impedance with a nominal value of 15 ohms and specific variations. It has a transmitting response of 182.0 dB ±2 re 1µPa per V and receiving sensitivity, open circuit, of -174 dB ±2 re 1V per µPa. For installation and data information, the manufacturer is Simrad AS, located at Strandpromenaden 50, P.O.Box 111, N-3191 Horten, with a telephone number of +47 33 03 40 00. | - Split-beam transducer - Incorporating 44 Tonpilz elements - Resonant frequency of 18 kHz - Circular beamwidth of 11 deg ±2 - Maximum pulse power input of 2000 W - Maximum transducer depth of 50 m - Cable length of 20 m - Weight of 85 kg without cable - Side lobes less than -18 dB - Back radiation less than -35 dB - Nominal impedance of 15 ohms | Transducer, Resonant frequency, 18 kHz Transducer, Electroacoustic efficiency, 0.60 ±0.20 Transducer, Beamwidth, circular, 11 deg ±2 Transducer, Maximum pulse power input, 2000 W Transducer, Maximum continous power input, 100 W Transducer, Maximum transducer depth, 50 m Transducer, Cable length, 20 m Transducer, Cable diameter, 12.4±0.5 mm Transducer, Weight without cable, 85 kg Transducer, Storage temperature, -20 to 70 °C Transducer, Side lobes, less than -18 dB Transducer, Back radiation, less than -35 dB Transducer, Impedance, Nominal value, 15 ohms
Simrad ES200-7C | Fish finding, Fishery & ocean research | https://www.kongsberg.com/maritime/products/commercial-fisheries/td/200-khz/es200_7c/ | https://www.simrad.online/td_200/es200_7c/sales/es200_7c_ds_en_a4.pdf | The Simrad ES200-7C is a wide-band split-beam transducer designed for fishery and research applications. It is designed with four separate sectors, and transducers manufactured in 2021 and onwards include a sensor to measure the sea temperature. The transducer can be mounted flush with the hull plating or the bottom of a blister using a clamping ring, or at the bottom of a drop keel. It is available with two different transducer cables. Orders for the ES200-7C or optional items can be placed through local dealers or Kongsberg Maritime, with detailed quotations including price and delivery information. | Key Features: - Wide-band split-beam transducer for fishery and research applications - Nominal frequency is 200 kHz - Frequency range: 160 to 260 kHz - Beamwidth is 7 degrees - Maximum input power is 1000 W - Physical dimensions: Diameter: 120 mm, Height: 75 mm | Technical Specifications: - Nominal frequency: 200 kHz - Frequency range: 160-260 kHz - Beamwidth: 7 degrees - Max. source level: 227 dB re µPa @ 1 m - Transmit sensitivity (Su): 185 dB re µPa per V @ 1 m - Receive sensitivity (Mt): -189 dB re 1 V per µPa @ 1 m - Sidelobe level: -23 dB - Back radiation level: -40 dB - Impedance (each sector): 75 Ω - Max. input power: 1000 W - Max. pulse length: 16 ms - Max. duty cycle: 1 % - Weight: In air: 5.0 kg (incl. 20 m cable), In water: 1.0 kg (ex. cable) - Cable length: 20 m and open-end termination, 5 m and SubConn connector - Cable diameter: 12.4 mm / 9 mm - Bending radius: Static: 100 mm (theoretical), Dynamic: 185 mm (theoretical) - Depth rating: 20 meters - Storage temperature: Max.: +60°C, Min.: -20°C - Operating temperature: Max.: +40°C, Min.: -5°C
Simrad ES200-7CD | Fish finding, Fishery & ocean research | https://www.kongsberg.com/maritime/products/commercial-fisheries/td/200-khz/simrad-es200-7cd/ | https://simrad.online/td_200/es200_7cd/es200_7cd_ds_en_a4.pdf | The Simrad ES200-7CD is a split-beam transducer with a large bandwidth designed for fishery and research applications. It has a beamwidth of 7° at a nominal operational frequency of 200 kHz. This transducer is designed with four separate sectors and is capable of withstanding large water pressure, making it suitable for towed bodies or autonomous vehicles. The recommended installation method is through the hull using mounting and clamping rings provided. Optionally, the transducer can be mounted using brackets and M8 screws at the back of the transducer. The depth range of the ES200-7CD is 1500m and it has a maximum input power of 300W. It comes with a physical dimension of 120mm in diameter, 75mm in height, and is available with two different transducer cables. In addition to the standard delivery, optional items such as mounting hardware, clamping ring, and documents are available for separate order. The technical specifications and requirements provided are those valid when operating at the nominal frequency with all sectors excited simultaneously. Kongsberg Maritime works continuously to improve the quality and performance of the products. The technical specifications may be changed without prior notice, and the specifications refer to typical figures for the product. Performance, power, weight, outline dimensions, environment requirements, and rules for transducer handling are also provided. | Key Features - Wide-band split-beam transducer for fishery and research applications - Resonant frequency of 200 kHz - Frequency range of 160 to 260 kHz - Beamwidth of 7° - Depth rating of 1500m - Maximum input power of 300W - Physical dimensions: Diameter - 120mm, Height - 75mm - Optional items available for separate order: Mounting hardware, clamping ring, documents | Technical Specifications - Performance specifications: Resonant frequency - 200 kHz, Frequency range - 160 to 260 kHz, Beamwidth - 7°, Depth rating - 1500m, Figure of merit - -5 dB, Max. source level - 222 dB re µPa per 200 30V @ 1m, Transmit sensitivity (Su) - 184 dB re µPa per V @ 1m, Receive sensitivity (Mt) - -189 dB re 1 150 15V per µPa @ 1m, Sidelobe level - -25 dB, Back radiation level - -40 dB, Impedance (each sector) - 75 Ω - Power specifications: Max. input power - 300W, Max. pulse length - 16ms, Max. duty cycle - 1% - Weight and outline dimensions: Physical dimensions - Diameter: 120mm, Height: 75mm (body), Total height: 155mm, Weight - In air: 2kg (incl. 2m cable with SubConn), In water: 1kg, Cable length - 2m, Cable diameter - 12.4±0.5mm, Bending radius - Static: 100mm (theoretical), Dynamic: 185mm (theoretical) - Environment requirements: Storage temperature - Max.: +60°C, Min.: -20°C, Operating temperature - Max.: +40°C, Min.: -5°C - Rules for transducer handling: Various handling rules are provided to ensure the longevity and accuracy of the transducer.
Simrad ES200-7CDK | Fish finding, Fishery & ocean research | https://www.kongsberg.com/maritime/products/commercial-fisheries/td/200-khz/es200-7cdk/ | https://www.simrad.online/td_200/es200_7cdk/sales/es200_7cdk_ds_en_a4.pdf | The Simrad ES200-7CDK is a compact split-beam transducer designed for underwater science applications. It comes in two versions, single-beam with a depth rating of 1500m, and split-beam with versions rated for 1500 m and 6000m. The transducer operates at a nominal frequency of 200 kHz and is especially suited for use with autonomous and subsea products. It is compact, lightweight, and can be mounted on a variety of subsea platforms. The transducer is delivered with cable and features a termination with an eight-pin male connector that directly fits into a range of subsea transceivers. Additionally, the transducer can be ordered through local dealers or distributors, who can provide detailed quotations including price and delivery information. | The key features of the Simrad ES200-7CDK split-beam transducer include: - Compact size and light weight - Nominal frequency of 200 kHz - Suitable for use with autonomous and subsea products - Mountable on a variety of subsea platforms - Delivered with cable and termination featuring an eight-pin male connector - Available through local dealers or distributors | Nominal frequency: 200 kHz Frequency range: 160-260 kHz Beamwidth: 7 degrees Maximum input power: 250 W Physical dimensions: Diameter - 90 mm, Height - 78 mm, Cable length - 2 m Depth rating: 1500 m version, 6000 m version Storage temperature: -20°C to +60°C Operating temperature: -5°C to +40°C
Simrad ES333-7C | Fish finding, Fishery & ocean research | https://www.kongsberg.com/maritime/products/commercial-fisheries/td/333-khz/simrad-es333-7c/ | https://www.simrad.online/td_333/es333_7c/es333_7c_ds_en_a4.pdf | The Simrad ES333-7C is a wide-band split-beam transducer designed for fishery and research applications. It has a beamwidth of 7 degrees at a nominal operational frequency of 333 kHz. The transducer, manufactured in 2021 and onwards, includes a sensor to measure the sea temperature. It is normally mounted flush with the hull plating or the bottom of a blister and is provided with an installation flange. The transducer can also be mounted at the bottom of a drop keel, with the cable penetrating the hull using a stuffing tube and a cable gland. The shipment includes mounting hardware, documents, stuffing tube, cable gland, transducer cable, transducer gasket, and packing nut. | Key Features for the Simrad ES333-7C are as follows: - Wide-band split-beam transducer for fishery and research applications - Nominal frequency of 333 kHz - Frequency range of 280-450 kHz - Beamwidth of 7 degrees - Maximum input power of 200 W - Physical dimensions: Diameter - 120 mm, Height - 75 mm - Available with two different transducer cables: 20 m open ended cable and 5 m cable fitted with a SubConn - Optional items included in all deliveries: Mounting hardware, documents, clamping ring, mounting ring, and transducer cable | Technical specifications for the Simrad ES333-7C transducer are as follows: - Performance specifications: Nominal frequency of 333 kHz, Frequency range of 280-450 kHz, Beamwidth of 7 degrees, Figure of merit at -11 dB, Max. source level of 220 dB re µPaper V @ 1 m, Transmit sensitivity (Su) of 183 dB re µPa per V @ 1 m, Receive sensitivity (Mt) at -194 dB re 1 V per µPa @ 1 m, Sidelobe level at -21 dB, Back radiation level at -40 dB, Impedance of 75 Ω for each sector, Max. input power of 200 W, Max. pulse length of 16 ms, Max. duty cycle of 1% - Weight and outline dimensions: In air - 5.0 kg (incl. 20 m cable), In air - 2.3 kg (incl. 5 m cable with SubConn), In water - 1.0 kg (ex. cable), Cable length of 20 m and open-end termination, 5 m and SubConn connector, Cable diameter of 12.4 mm /9 mm, Static bending radius of 100 mm (theoretical), Dynamic bending radius of 185 mm (theoretical) - Environment requirements: Depth rating of 20 meters, Storage temperature: Max. +60°C, Min. -20°C, Operating temperature: Max. +40°C, Min. -5°C - Rules for transducer handling: Includes guidelines for correct handling and precautions - Installation principle: Explains the installation process and components required - Connections: Provides detailed information on the connection points and configurations
Simrad ES333-7CD | Fish finding, Fishery & ocean research | https://www.kongsberg.com/maritime/products/commercial-fisheries/td/333-khz/simrad-es333-7cd/ | https://simrad.online/td_333/es333_7cd/es333_7cd_ds_en_a4.pdf | The Simrad ES333-7CD is a split-beam transducer with a large bandwidth designed for fishery and research applications. It operates at a nominal frequency of 333 kHz with a beamwidth of 7°. With four separate sectors, it is capable of withstanding large water pressure, making it suitable for towed bodies or autonomous vehicles. The recommended installation method is through the hull, using mounting and clamping rings provided. Additionally, optional items such as clamping rings and mounting rings can be ordered separately. The technical specifications and requirements provided are those valid when operating at the nominal frequency with all sectors excited simultaneously. Performance specifications include a depth rating of 1500 m, resonant frequency of 333 kHz, and a maximum input power of 200 W. The product comes with environment requirements for storage and operating temperatures, and rules for transducer handling to ensure longevity and accurate results. The installation principle involves the use of mounting rings supplied by Kongsberg Maritime and connections to MacArtney SubConn socket for the transducer. | Key Features: - Wide-band split-beam transducer for fishery and research applications - Resonant frequency: 333 kHz - Frequency range: 280 to 450 kHz - Depth range: 1500 m - Beamwidth: 7° - Maximum input power: 200 W - Physical dimensions: Diameter: 120 mm, Height: 75 mm - Environment requirements for storage and operating temperatures - Rules for transducer handling - Installation principle involving mounting rings supplied by Kongsberg Maritime and connections to MacArtney SubConn socket | Technical Specifications: - Resonant frequency: 333 kHz - Frequency range: 280 to 450 kHz - Beamwidth: 7° - Depth rating: 1500 m - Max. source level: 220 dB re µPa per 150V @ 1 m - Transmit sensitivity (Su): 183 dB re 125 µPa per V @ 1 m - Receive sensitivity (Mt): -194 dB re 1V per µPa @ 1 m - Sidelobe level: -25 dB - Back radiation level: -35 dB - Impedance (each sector): 75 Ω - Max. input power: 200 W - Max. pulse length: 16 ms - Max. duty cycle: 1% - Physical dimensions: Diameter: 120 mm, Height: 61 mm (body), Total height: 75 mm - Weight: In air: 2 kg (incl. 2 m cable with SubConn), In water: 1 kg - Cable length: 2 m and SubConn connector - Cable diameter: 12.4 ± 0.5 mm - Bending radius: Static: 100 mm (theoretical), Dynamic: 185 mm (theoretical) - Environment requirements: Storage temperature: Max.: +60°C, Min.: -20°C, Operating temperature: Max.: +40°C, Min.: -5°C
Simrad ES333-7CDK | Fish finding, Fishery & ocean research | https://www.kongsberg.com/maritime/products/commercial-fisheries/td/333-khz/es333-7cdk/ | https://www.kongsberg.com/globalassets/discovery/simrad/transducers/es333/429710aa_es333_7cdk_split_data_sheet_english.pdf | The Simrad ES333-7CDK Split is a compact composite split-beam transducer that offers a maximum depth rating of 1500 meters and three individual sectors. It is well suited for use with autonomous subsea products and can be deployed on submerged platforms for underwater science applications. The transducer's nominal operational frequency is 333 kHz, and it has a beamwidth of 7 degrees. It comes with a two-meter cable terminated with an eight-pin male connector, suitable for a variety of subsea platforms. To order the ES333–7CDK Split, contact your local dealer or find distributors and dealers on the official website. The technical specifications and requirements provided are design values when operating with all sectors excited simultaneously. The transducer's technology is aimed at supporting sustainable fisheries. | Key Features: - Compact composite split-beam transducer - Maximum depth rating of 1500 meters - Three individual sectors - Nominal operational frequency of 333 kHz - Beamwidth of 7 degrees - Two-meter cable terminated with an eight-pin male connector - Suitable for a variety of subsea platforms - Technology for sustainable fisheries | Technical Specifications: - Nominal frequency: 333 kHz - Frequency range: 270 to 445 kHz - Beamwidth: 7 degrees - Equivalent two-way beam angle: φ10 log Ψ: -21dB - Figure of merit(Su+Mv): -15 dB - Maximum source level: 217 dB re µPa @ 1 m - Transmit sensitivity (Su): 180 dB re µPa per V @ 1 m - Receive sensitivity (Mv): 185 - 189 µPa - Back radiation level: -30 dBPa per µV - Input power: 100 W - Pulse length: 8 ms - Duty cycle: 1 % - Physical dimensions: Diameter - 66 mm, Height - 38 mm (body), Total height - 78 mm - Weight: In air - 0.55 kg, In water - 0.42 kg - Cable length: 2 meters - Termination: 8-pin male subsea connector MCIL8M (MacArtney) - Nominal cable bending radius: 150 mm (theoretical) - Environmental requirements: Storage temperature - Maximum: +50°C, Minimum: –20°C; Operating temperature - Maximum: +40°C, Minimum: -5°C - Rules for transducer handling
Simrad ES38-10 | Fish finding, Fishery & ocean research | https://www.kongsberg.com/maritime/products/commercial-fisheries/td/simrad-38khz-transducers/es38-10/ | https://www.simrad.online/td_038/es38_10/sales/es38_10_ds_en_a4.pdf | The Simrad ES38-10 is a split-beam transducer of medium size, designed for fishery and fishery research applications. It is designed with three separate sectors and for transducers manufactured later than 2021 it also includes a sensor to measure sea temperature. The transducer can be mounted flush with the hull plating or the bottom of a blister, and it comes with an installation flange and clamping ring for secure mounting. Optional items such as transducer cable with SubConn connector and mounting ring are available for separate purchase. The technical specifications of the transducer are subject to change without prior notice due to continuous improvements. | Key features of the Simrad ES38-10 include: - Designed for fishery and fishery research applications - Operating frequency of 38 kHz - Beamwidth of 10 degrees - Maximum input power of 1500 W - Physical dimensions: Diameter of 340 mm, Height of 150 mm | Technical specifications of the Simrad ES38-10 include: - Operating frequency: 38 kHz - Beamwidth: 10° - Maximum source level: 230 dBre µPa @ 1 m - Max. input power: 1500 W - Physical dimensions: Diameter of 340 mm, Height of 100 mm (body), Total height of 150 mm - Weight: In air: 18 kg (w/20 m cable), In water: 8.5 kg (without cable) - Cable length: 20/40 meters - Storage temperature: Max.: +60°C, Min.: -20°C - Operating temperature: Max.: +40°C, Min.: -5°C
Simrad ES38-12 | Fish finding, Fishery & ocean research | https://www.kongsberg.com/maritime/products/commercial-fisheries/td/simrad-38khz-transducers/es38_12/ | https://www.simrad.online/td_038/es38_12/sales/es38_12_ds_en_a4.pdf | The Simrad ES38-12 is a split-beam echo sounder transducer that incorporates 32 piezo-ceramic elements distributed over four quadrants. The transducer's resonant frequency is 38 kHz with a circular beamwidth of 12 ±2° and a directivity of 210 ±20%. The equivalent two-way beam angle is 0.027 ±20% dB with side lobes of ≤ -17 dB and back radiation of ≤ -26 dB. The nominal impedance is 15 Ω, with each quadrant having 60 Ω impedance. The transmitting response is 180.5 ±2 dB re 1μPa per V, while the receiving sensitivity, open circuit, is -182.5 ±3 dB re 1V per μPa. The electro-acoustic efficiency is 60% with a max pulse power input of 1000 W when hull-mounted and 1500 W in a towed body. The transducer can operate at a maximum continuous input of 20 W and has a maximum depth of 150 m. The cable length is 20 m, the diameter is 10.6 mm, and the weight without the cable is 12 kg. The storage temperature range is from -20° to +55°C. | Split-beam transducer 32 piezo-ceramic elements Resonant frequency of 38 kHz Circular beamwidth of 12 ±2° Directivity of 210 ±20% Equivalent two-way beam angle of 0.027 ±20% dB Side lobes of ≤ -17 dB Back radiation of ≤ -26 dB Nominal impedance of 15 Ω Transmitting response of 180.5 ±2 dB re 1μPa per V Receiving sensitivity, open circuit, of -182,5 ±3 dB re 1V per μPa Electro-acoustic efficiency of 60% Max pulse power input of 1000 W when hull-mounted and 1500 W in a towed body Max continuous input of 20 W Maximum depth of 150 m Cable length of 20 m Cable diameter of 10.6 mm Weight without cable is 12 kg Storage temperature range from -20° to +55°C | Resonant frequency: 38 kHz Circular beamwidth: 12 ±2° Directivity: 210 ±20% Equivalent two-way beam angle: 0.027 ±20% dB Side lobes: ≤ -17 dB Back radiation: ≤ -26 dB Nominal impedance: 15 Ω(Each quadrant: 60 Ω) Transmitting response: 180.5 ±2 dB re 1μPa per V Receiving sensitivity, open circuit: -182.5 ±3 dB re 1V per μPa Electro-acoustic efficiency: 60% Max. pulse power input: Hull mounted: 1000 W, In towed body: 1500 W Max. continuous input: 20 W Max. transducer depth: 150 m Cable length: 20 m Cable diameter: 10.6 mm Weight without cable: 12 kg Storage temperature: -20° to +55°C
Simrad ES38-18/200-18C | Fish finding, Fishery & ocean research | https://www.kongsberg.com/maritime/products/commercial-fisheries/td/simrad-38khz-transducers/es38-18-200-18c/ | https://www.simrad.online/td_038/es38_18_200_18c/sales/es38_18_200_18c_ds_en.pdf | {'Value of the Product1': 'The ES38-18/200-18C combined transducer offers valuable features for fishery and research applications. With its wide-band split-beam and three-sector split-beam transducer, it provides the flexibility of operating at two frequencies simultaneously, making it suitable for a variety of subsea platforms. It also comes with different cable terminations, enhancing its versatility.', 'Value of the Product2': 'The ES38-18/200-18C transducer is designed with a compact size and light weight, allowing for easy mounting on various subsea platforms. It offers a wide frequency range, ensuring efficient performance in different operational environments. Additionally, the transducer is equipped with a subsea cable with two different terminations, catering to specific connectivity needs.'} | {'Wide-Band Split-Beam and Three-Sector Split-Beam Transducer': 'Allows simultaneous operation at 38 kHz and 200 kHz frequencies', 'Frequency Range': 'Single-beam: 190-230 kHz; Split-beam: 35-45 kHz', 'Depth Rate': '20 m', 'Beamwidths': '18°', 'Max. Transmit Power': 'Single-beam: 200 W; Split-beam: 500 W', 'Physical Dimensions': 'Length: 416 mm, Width: 172 mm, Height: 94 mm', 'Order Included': 'Transducer with a 5 m cable with a SubConn connector or a 20 m open-ended cable, Test Report'} | The ES38-18/200-18C transducer operates at the nominal frequency of 38 kHz for the split-beam and 200 kHz for the single-beam, with beamwidths of 18° and a depth rating of 20 m. It has a maximum transmit power of 500 W for split-beam and 200 W for single-beam operation. The physical dimensions include a length of 416 mm, width of 172 mm, and a height of 94 mm. The transducer is also provided with a 5 m cable with a SubConn connector or a 20 m open-ended cable, along with a Test Report.
Simrad ES38-18/200-18CR | Fish finding, Fishery & ocean research | https://www.kongsberg.com/maritime/products/commercial-fisheries/td/simrad-38khz-transducers/es38-18-200-18cr/ | https://www.simrad.online/td_038/es38_18_200_18cr/sales/es38_18_200_18cr_ds_en.pdf | The ES38-18/200-18CR is a combined transducer operating at two frequencies. It has a large bandwidth designed for fishery and research applications. The trandsucer includes two different transducers, a single-beam and a three-sector split-beam transducer. These can be operated simultaneously. The beamwidth remains 18° for both split-beam and single-beam transducer operation. The compact size and light weight of the transducer allows it to be mounted on a large variety of subsea platforms. It is provided with an open-ended subsea cable. | Key Features - Wide-band split-beam and three-sector split-beam transducer - Nominal frequency: 200 kHz (Single-beam), 38 kHz (Split-beam) - Frequency range: Single-beam: 190-230 kHz, Split-beam: 35-45 kHz - Depth rate: 20 m - Beamwidths: 18° - Maximum transmit power: Single-beam: 200 W, Split-beam: 500 W - Physical dimensions: Diameter: 260 mm, Height: 116 mm - Transducer Included in all deliveries: Transducer with 20 m open-ended cable, Test Report, Order number: 424437, 430754/B | Technical specifications - Max. source level: 217 dB re µPa per V @ 1 m - Weight: In air: 10. kg (incl. cable), In water: 1.3 kg (incl. cable) - Transmit sensitivity (Su): 176 dB re µPa per V @ 1 m - Cable length: 20 m, Cable diameter: 10.4±0.5 mm - Sidelobe level: -18 dB - Back radiation level: -25 dB - Impedance (pr sector): 75 Ω - Power specifications: Max. transmit power: 500 W - Performance specifications: Max. pulse length: 16 ms, Max. duty cycle: 2 % - Environment requirements: Storage temperature: Max.: +60°C, Min.: -20°C, Operating temperature: Max.: +40°C, Min.: -5°C
Simrad ES38-18DK | Fish finding, Fishery & ocean research | https://www.kongsberg.com/maritime/products/commercial-fisheries/td/simrad-38khz-transducers/es38-18dk/ | https://simrad.online/td_038/es38_18dk/es38_18dk_ds_en.pdf | The Simrad ES38-18DK is a compact transducer designed for fishery and research applications. It is available in two different versions: a single-beam and a split-beam. The transducer has a wide-band split-beam width of 18° at a nominal operating frequency of 38 kHz, with three separate sectors. It is especially well suited for use with autonomous and subsea products such as the wideband autonomous transceiver (WBAT), wideband transceiver (WBT) mini, and WBT tube. The compact size and light weight of the transducer allow it to be mounted on a large variety of subsea platforms. The transducer is equipped with a 2-meter cable, terminated with a 4- or 8-pin male connector that fits directly into the range of subsea transceivers provided by the manufacturer. To order the ES38-18DK transducer, customers can contact their local dealer or use the manufacturer's website for more information. | - Wide-band split-beam width is 18° at a nominal operating frequency of 38 kHz - Available in two versions: single-beam and split-beam - Compact size and light weight - Equipped with a 2-meter cable terminated with a 4- or 8-pin male connector - Suitable for use with autonomous and subsea products | - Nominal frequency: 38 kHz - Frequency range: 35 to 45 kHz - Beamwidth: 18° - Depth rating: 1500 m - Max. transmit power: 450 W - Physical dimensions: Diameter: 190 mm, Height: 131 mm - Cable length and termination: 2 m with 8-pin male SubConn connector (MCIL8M) - Storage temperature: Max.: +60°C, Min.: -20°C - Operating temperature: Max.: +40°C, Min.: -5°C
Simrad ES38-7 | Fish finding, Fishery & ocean research | https://www.kongsberg.com/maritime/products/commercial-fisheries/td/simrad-38khz-transducers/es38_7/ | https://www.simrad.online/td_038/es38_7/sales/es38_7_ds_en_a4.pdf | The Simrad ES38-7 is a wide-band split-beam transducer designed for fishery and fishery research applications. It comes with a beamwidth of 7 degrees at a nominal operational frequency of 38 kHz. The transducer has four separate sectors and includes a sensor to measure the sea temperature. It can be mounted flush with the hull plating, the bottom of a blister, or at the bottom of a drop keel. The transducer is provided with an installation flange and a clamping ring for secure mounting. It is available with optional items such as transducer cable, mounting ring, and stuffing tube. The technical specifications include performance specifications, power specifications, weight and outline dimensions, environment requirements, and rules for transducer handling. The transducer connects to terminals on a circular 12-pin Amphenol socket part number 099-133981. | Key Features - Wide-band split-beam transducer for fishery and fishery research applications - Nominal frequency of 38 kHz - Beamwidth of 7 degrees - Maximum input power of 2000 W - Physical dimensions: Diameter - 478 mm, Height - 145 mm - Delivery includes transducer, stuffing tube, cable gland, mounting hardware | Technical Specifications - Performance specifications: Nominal frequency, Frequency range, Beamwidth, Figure of merit, Maximum source level, Transmit sensitivity, Receive sensitivity, Sidelobe level, Back radiation level, Impedance - Power specifications: Max. input power, Max. pulse length, Max. duty cycle - Weight and outline dimensions: Physical dimensions, Weight, Cable length, Bending radius - Environment requirements: Storage temperature, Operating temperature - Rules for transducer handling - Connections to a circular transducer socket
Simrad ES38B | Fish finding, Fishery & ocean research | https://www.kongsberg.com/maritime/products/commercial-fisheries/td/simrad-38khz-transducers/es38b/ | https://www.kongsberg.com/globalassets/discovery/simrad/transducers/38-and-es38/es38b/164247ae_es38b_data_sheet_english.pdf | The Simrad ES38B is a high power split-beam transducer with a resonant frequency of 38 kHz and circular beamwidth of 7 ±1°. It incorporates 88 piezo-ceramic elements distributed over four quadrants, offering a directivity of 28.0 ±1 dB and an equivalent two-waybeam angle of -20.5 ±1 dB. The transducer has a nominal impedance of 19Ω (Each quadrant: 75Ω) and features a transmitting response of -10 183 dB re 1μPa per V. With a transmitting response of -10 183 dB re 1μPa per V, this transducer ensures reliable performance in various marine environments. The ES38B also boasts a cable length of 20 m and a weight of 40 kg without the cable, making it suitable for a range of applications. Additionally, the transducer's electroacoustic efficiency of 50% further enhances its performance, ensuring efficient and sustainable use in fisheries. The ES38B is designed for a maximum transducer depth of 50 m and features a storage temperature range of -40 to +55° C, making it adaptable to different operating conditions. | Key Features: - Resonant frequency of 38 kHz - Circular beamwidth of 7 ±1° - Directivity of 28.0 ±1 dB - Nominal impedance of 19Ω (Each quadrant: 75Ω) - Transmitting response of -10 183 dB re 1μPa per V - Cable length of 20 m - Electroacoustic efficiency of 50% - Max. transducer depth of 50 m - Storage temperature range of -40 to +55° C | Category: Transducer Parameters and Parameter Value: - Resonant frequency: 38 kHz - Circular beamwidth: 7 ±1° - Directivity: 28.0 ±1 dB - Nominal impedance: 19Ω (Each quadrant: 75Ω) - Transmitting response: -10 183 dB re 1μPa per V - Cable length: 20 m - Electroacoustic efficiency: 50% - Max. transducer depth: 50 m - Storage temperature: -40 to +55° C
Simrad ES38DD | Fish finding, Fishery & ocean research | https://www.kongsberg.com/maritime/products/commercial-fisheries/td/simrad-38khz-transducers/es38dd/ | https://www.simrad.online/td_038/es38dd/sales/es38dd_ds_en_a4.pdf | The Simrad ES38DD is a depth-rated split-beam transducer designed for fishery and research applications. It has a beam width of 7° at an operating frequency of 38 kHz and is filled with liquid, with a depth rating of 1500 meters. The transducer comes with an installation flange and a clamping ring for secure mounting, and its physical dimensions are as follows: Diameter: 480 mm, Height: 200 mm. Optional items such as the KSV-113392 transducer with a 2 m SubConn connector, test report, and mounting ring are available for order from Kongsberg Martitime or other manufacturers. For transducer orders, contact local dealers or visit the website: https://www.kongsberg.com/es38dd | Key Features: - Depth-rated split-beam transducer for fishery and research applications - Operating frequency: 38 kHz - Beamwidth: 7° - Depth rating: 1500 m - Maximum transmit power: 2000 W - Physical dimensions: Diameter: 480 mm, Height: 200 mm | Technical specifications: - Nominal frequency: 38 kHz - Depth rate: 1500 m - Beamwidth: 7° - Max. source level: 228 dB re µPa perV @ 1 m - Max. input power: 2000 W - Physical dimensions: Diameter: 480 mm, Height: 200 mm (body) - Weight: In air: 58 kg (incl. 2 m cable w/ SubConn connector), In water: 31 kg (incl. 2 m cable w/ SubConn connector) - Cable length: 2 m with SubConn connector (MCIL8M) - Fluid: 3MTM FluorinertTM Electronic Liquid FC-770 - Storage temperature: Max.: +60°C, Min.: -20°C - Operating temperature: Max.: +40°C, Min.: -5°C
Simrad ES70 | Fish finding, Fishery & ocean research | https://www.kongsberg.com/maritime/products/commercial-fisheries/fisherysounder/es70/
Simrad ES70-11 | Fish finding, Fishery & ocean research | https://www.kongsberg.com/maritime/products/commercial-fisheries/td/simrad-70khz-transducers/simrad-es70-11/ | https://www.kongsberg.com/globalassets/discovery/simrad/transducers/70-and-es70/110378ac.pdf | The X-2000 revolutionary product line offers unparalleled value with its advanced features and exceptional performance. Whether you're a professional or a hobbyist, the X-2000 products are designed to meet your needs and exceed your expectations. With superior build quality and cutting-edge technology, these products are built to last and deliver outstanding results. The X-2000 product line is the ultimate choice for those who demand the best in quality and reliability. | • Advanced features • Exceptional performance • Superior build quality • Cutting-edge technology • Outstanding results • Quality and reliability | • Category: Performance • Parameters: Advanced features • Parameter value: Yes • Parameters: Build quality • Parameter value: Superior • Parameters: Technology • Parameter value: Cutting-edge
Simrad ES70-18CD | Fish finding, Fishery & ocean research | https://www.kongsberg.com/maritime/products/commercial-fisheries/td/simrad-70khz-transducers/simrad-es70-18cd/ | https://simrad.online/td_070/es70_18cd/es70_18cd_ds_en.pdf | The Simrad ES70-18CD is a split-beam transducer with a large bandwidth designed for fishery and research applications. It has a beamwidth of 18° at a nominal operating frequency of 70 kHz. The transducer is advantageous for installations in narrow spaces due to its small physical size and is designed to have four separate sectors. With a depth rating of 1500 m, it is well-suited for towed bodies or autonomous vehicles. The transducer can be installed through the hull plating using mounting and clamping rings, or mounted using brackets and M8 screws at the back of the transducer. To order the ES70-18CD or any optional items, contact the local dealer or visit the website provided. | Key Features: - Wide-band split-beam transducer for fishery and research applications - Nominal frequency: 70 kHz - Frequency range: 55 to 90 kHz - Beamwidth: 18° - Depth rate: 1500 m - Max. transmit power: 400 W - Physical dimensions: Diameter: 180 mm, Height: 85 mm - Optional items included in all deliveries: Mounting hardware, Test Report - Order number: 321637 transducer with a 2 m cable using a SubConn connector | Technical Specifications: - Nominal frequency: 70 kHz - Frequency range: 55 to 90 kHz - Beamwidth: 18° - Depth rating: 1500 m - Figure of merit: -11 dB - Max. source level: 216 dB re µPa per V @ 1 m - Transmit sensitivity (Su): 179 dB re 300µPa per V @ 1 m - Receive sensitivity (Mt): -190 dB re 1 V per µPa @ 1 m - Sidelobe level: -18 dB - Back radiation level: -30 dB - Impedance (each sector): 60 Ω - Max. transmit power: 400 W - Max. pulse length: 2 ms - Max. duty cycle: 2 % - Physical dimensions: Diameter: 180 mm, Height: 85 mm (body), Total height: 165 mm - Weight: In air: 4 kg (incl. 2 m cable with SubConn), In water: 1.9 kg (incl. 2 m cable with SubConn) - Cable length: 2 m and SubConn connector (MCIL8M) - Cable diameter: 10.4±0.5 mm - Bending radius: Static: 100 mm (theoretical), Dynamic: 185 mm (theoretical) - Environment requirements: Storage temperature: Max.: +60°C, Min.: -20°C, Operating temperature: Max.: +40°C, Min.: -5°C - Beampattern at nominal frequency: 18°
Simrad ES70-7C | Fish finding, Fishery & ocean research | https://www.kongsberg.com/maritime/products/commercial-fisheries/td/simrad-70khz-transducers/es70_7c/ | https://www.simrad.online/td_070/es70_7c/sales/es70_7c_ds_en_a4.pdf | The Simrad ES70-7C is a wide-band split-beam transducer designed for fishery and fishery research applications. It features a beamwidth of 7 degrees at a nominal operational frequency of 70 kHz and is designed with four separate sectors. Additionally, it includes a sensor to measure the sea temperature. The transducer is typically flush mounted at the bottom of a blister or a drop keel, with the transducer cable penetrating the hull using a stuffing tube and a cable gland. It is provided with an installation flange and is secured to a mounting ring welded into the hull by means of a clamping ring. Orders for the ES70-7C or any optional items can be placed through local dealers or Kongsberg Maritime. The transducer is available with two different transducer cables, each with specific dimensions and order numbers. Included in all deliveries are mounting hardware, documents, clamping ring, and mounting ring. Additional optional items are available for separate purchase. The provided technical specifications and requirements are valid when operating at the nominal frequency with all sectors excited simultaneously. It is essential to observe specific rules for transducer handling to ensure its long life and accurate results. The installation principle for the transducer involves steel blister, mounting ring, and clamping ring. The transducer is connected to a circular transducer socket and a circular 8-pin Sub Conn socket. | Key Features: - Wide-band split-beam transducer for fishery and fishery research applications - Nominal operational frequency of 70 kHz - Beamwidth of 7 degrees - Maximum input power of 1000 W - Available with two different transducer cables - Included accessories: mounting hardware, documents, clamping ring, and mounting ring | Technical Specifications: - Nominal frequency: 70 kHz - Frequency range: 45 to 95 kHz - Beamwidth: 7 degrees - Figure of merit: +5 dB - Max. source level: 227 dB re µPa per V @ 1 m - Transmit sensitivity (Su): 185 dBre µPa per V @ 1 m - Receive sensitivity (Mt): -180 dB re 1 V per µPa @ 1 m - Sidelobe level: -21 dB - Back radiation level: -40 dB - Impedance (each sector): 78 Ω - Max. input power: 1000 W - Max. pulse length: 16 ms - Max. duty cycle: 1 % - Physical dimensions: Diameter - 280 mm, Height - 85 mm (body), Total height - 165 mm - Weight: In air - 9.4 kg (including cable), In water - 1.3 kg (without cable) - Cable length: 20 meters with open ended cable, 5 meters with SubConn connector cable - Cable diameter: 12.4±0.5 mm - Bending radius: Static - 100 mm, Dynamic - 185 mm - Depth rating: 20 meters - Storage temperature: Max. +60°C, Min. -20°C - Operating temperature: Max. +40°C, Min. -5°C
Simrad ES70-7CD | Fish finding, Fishery & ocean research | https://www.kongsberg.com/maritime/products/commercial-fisheries/td/simrad-70khz-transducers/simrad-es70-7cd/ | https://www.kongsberg.com/globalassets/discovery/simrad/transducers/70-and-es70/es70_7cd_ds_english.pdf | The Simrad ES70-7CD is a split-beam composite transducer with a large bandwidth, providing a fine range resolution essential for single fish detection and target strength measurement. It is designed to withstand high water pressure, making it suitable for underwater vehicles and other submerged platforms. The transducer consists of four quadrants, and the order numbers for additional components are Transducer: 335039, Mounting ring: 350092*, Clamping ring: ES7-203679*. The technical specifications include a 70 kHz pulse, electro-acoustic efficiency of 0.7, max pulse power input of 1000 W, max continuous power of 10 W, max transducer depth of 1500 m, cable length of 1.5 m, resonant frequency of 70 kHz, circular beamwidth of 7 deg, directivity in air and water, approximate weights, storage temperature, equivalent two-way beam angle, side lobes, back radiation, nominal impedance, transmitting and receiving sensitivity, beam pattern, and installation principle with outline dimensions. | - Split-beam composite transducer - Large bandwidth for fine range resolution - Four quadrants for enhanced functionality - Suitable for underwater vehicles and submerged platforms - Order numbers for additional components provided | Split beam echo sounder transducer, Electro-acoustic efficiency: 0.7, Max pulse power input: 1000 W, Max continuous power: 10 W, Max transducer depth: 1500 m, Cable length: 1.5 m, Resonant frequency: 70 kHz, Circular beamwidth: 7 deg, Directivity: In air: 16 kgD: 650 In water: 8.7 kg -30° 30° DI = 10 log D: 28 dB, Storage temperature: -20° to 55°C, Equivalent two-way beam angle: -30Ψ: 0.009 10 log Ψ: -20.5 dB, Side lobes: Less than -23 dB, Back radiation: Less than -30 dB, Nominal impedance: 19 ohm Each quadrant: 75 ohm, Transmitting response: (1) The ping rate (pings per second) multiplied185 dB re 1μPa per V with the pulse duration (in seconds), and then Receiving sensitivity, open multiplied with the power output, must be less (CD017031-005) than 10 W., Circuit: -190 dB re 1V per μPa, Beam pattern, Installation principle: Burton underwater, Outline dimensions: ø280, 80 Guidecam, 105.2, Depth 12mm, Max torque: 17 Nm, ø130
Simrad ES80 | Fish finding, Fishery & ocean research | https://www.kongsberg.com/maritime/products/commercial-fisheries/fisherysounder/es80/
Simrad FM90 | Fish finding | https://www.kongsberg.com/maritime/products/commercial-fisheries/simrad-trawl-sonars/fm90/
Simrad FS70 | Fish finding | https://www.kongsberg.com/maritime/products/commercial-fisheries/simrad-trawl-sonars/Simrad-FS70/
Simrad FX | Fish finding | https://www.kongsberg.com/maritime/products/commercial-fisheries/fisherycatch/fx/ | https://www.simrad.online/fx/sales/fx_brochure_en_a4.pdf | SIMRAD FX SYSTEM: The SIMRAD FX system offers a selection of the world's most advanced sonar heads, deployment packages for trawl-mounted cable systems, cameras, and sensors to cater to a wide range of fisheries and research requirements. It presents a real solution to the challenge of sustainable fishing. As the fishing industry requires tools for sustainable fishing, the FX system by Simrad serves as a next-generation trawl monitoring system with the capability to acoustically identify species and fish size. It is expandable and can seamlessly interface with various compatible devices, featuring the industry's fastest data link for real-time streaming of sonar images, sensor data, and video. The system supports deployment options for different types of trawlers and vessels, making it a comprehensive solution for monitoring and enhancing fishing practices. | Key features of SIMRAD FX SYSTEM include: - Selection of advanced sonar heads, deployment packages, cameras, and sensors - Industry's fastest data link for real-time streaming of sonar images, sensor data, and video - Expandable system with seamless interfacing with compatible devices - Acoustic identification of species and fish size - Deployment options for pelagic and semi-pelagic trawlers, bottom trawlers, and shrimp nets | Technical specifications of SIMRAD FX SYSTEM: - Cable Voltage: 400 V @ 2Amp - Power Supply: 115-240 VAC - Subsea Voltage Supply: 24 or 48 VDC - Link Speed: Up to 8 Mbps on 2500 m of 11 mm coaxial cable - Provided Ports: One 48V port (for sonar head) and three 24V ports - Number of Supported Devices: Up to four Ethernet devices (including up to two cameras and lights), or up to three Serial devices
Simrad ITI | Fish finding | https://www.kongsberg.com/maritime/products/commercial-fisheries/fisherycatch/iti/
Simrad MF90 | Fish finding | https://www.kongsberg.com/maritime/products/commercial-fisheries/fisherysonar/mf90/ | https://www.simrad.online/mf90/sales/mf90_ds_en_a4.pdf | The Simrad MF90 Omni Sonar is the latest addition to medium frequency Simrad Omni sonars. The composite transducer allows transmission and reception in a wide range of frequencies, specifically 75-85 kHz. This capability enables high resolution on longer ranges and the ability to tune the frequency for better detection or avoidance of noisy sources. The MF90 features the latest Winson SW, which allows the user to control the tilt, vertical and inspection beams easily using a multifunction joystick. It also enables the user to view various windows on separate displays and reduces the ping rate while increasing the update rate on the screen. Additionally, the MF90 is a broadband sonar optimized for efficient use during purse seine operations. The Sonar Operating Panel (SOP) includes a multifunction joystick, trackball, user-defined function buttons, user-defined potentiometers, and a sonar selector. The operating SW allows for a multitude of operating modes, supports dual horizontal operation, and has various language options for menu display. The MF90 is designed with a sophisticated transducer production line and is capable of being easily upgraded. | - Composite transducer allowing transmission and reception in the 75-85 kHz frequency range - Latest Winson SW enabling easy control of tilt, vertical, and inspection beams - Reduction of ping rate and increase in update rate on the screen - Broadband sonar optimized for efficient use during purse seine operations - Multitude of operating modes and language options - Easy upgrade capabilities | Display: Simrad 24” or 27” monitor or any PC monitor Menu Language: English, Spanish, French, Chinese, Bangladesh, Vietnamese, Danish, German, Greek, Icelandic, Italian, Japanese, Korean, Norwegian, Polish, Russian, Swedish, Turkish, Chinese (Traditional), Chinese (Simplified) Echo presentation colors: 64 Colors Sonar frequency: 75-85 kHz, in 0.5 kHz steps Range scales: Meters 25, 50, 75, 100, 150, 200, 300, 400, 500, 600, 700, 800, 900, 1000, 1200, 1500, 2000 m; Feet 82, 150, 250, 350, 500, 650, 1000, 1300, 1600, 2000, 2200, 2500, 3000, 3200, 4000, 5000, 6500 feet Pulse length: 1 to 40 ms, follows range scale and pulse name, e.g. LFM Long Transmission modes: CW, FM (Linear FM) Beam width: Vertical 7.5º, Horizontal 360º Omni Ship speed: 20 knots max (automatic withdrawal at max speed), 20 knots raising and lowering Automatic target track: Yes, unlimited numbers but one is prioritised and controls the tilt Tilt: Manual -5º to +55º in 1º steps, Auto Yes Bearing line/Audio channel: Manual Yes, Auto Yes Power supply: VAC 110/230 (3-phase for the hull unit)
Simrad PI Configurator | Fish finding | https://www.kongsberg.com/maritime/products/commercial-fisheries/cm-sensors/pi-configurator/
Simrad PI50 | Fish finding | https://www.kongsberg.com/maritime/products/commercial-fisheries/fisherycatch/simrad-pi50/
Simrad PX Configurator | Fish finding, Fish finding | https://www.kongsberg.com/maritime/products/commercial-fisheries/cm-sensors/pxc/
Simrad PX Flow | Fish finding | https://www.kongsberg.com/maritime/products/commercial-fisheries/cm-sensors/pxflow/ | https://www.simrad.online/px/flow/sales/px_flow_ds_en_a4.pdf | The Simrad PX Flow Sensor is a wireless multifunction catch monitoring sensor that measures the speed of the water entering the trawl opening or inside the trawl. It helps in making real-time decisions to maintain a correct towing speed to adapt to the target species. The sensor is provided in two different versions, standard (neutral lid) and D/T (Depth/Temperature lid), each offering specific measurements and lid-dependent functionalities. It can make up to eight measurements with a proper license and requires a suitable receiver, hydrophones, and a computer running the Simrad TV80 program to receive the information. Mounting the sensor on the headrope and/or on the tunnel, below the net, is recommended for maximum performance and accuracy. A protective metal cage is available to ensure the sensor's safety during shooting and hauling. The water flow is measured in one axis in two range cells, with Cell 1 covering the volume of water starting 1 meter away from the sensor and ending 2 meters away, and Cell 2 covering the volume starting where Cell 1 ends and ending 3 meters away from the sensor. | Key Features: - Measures the speed of the water entering the trawl opening or inside the trawl - Provides up to eight measurements with a proper license - Requires a suitable receiver, hydrophones, and a computer running the Simrad TV80 program to receive the information - Recommended mounting on the headrope and/or on the tunnel, below the net for maximum performance - Protective metal cage available for sensor safety - Measures water flow in two range cells: Cell 1 (1-2 meters away) and Cell 2 (2-3 meters away) | Technical Specifications: - Maximum depth: 1,400 m - Communication transducer: Beamwidth: 60° (-3 dB), Source level: 192 dB, Communication range: typical 1,500-2,500 m - Flow measurement: -7.5 to 7.5 kts with ±0.1 kts accuracy - Roll angle measurement: ±90° (±2° accuracy) - Pitch angle measurement: ±90° (±2° accuracy) - ADCP uses Doppler effect for water speed measurement - Geometry measurement range: 0-600 m, Height measurement range: 0.7-95 m - Depth accuracy*: 0.1% of full scale depth (lid dependent) - Update rate: 1.9-35 seconds approx. - Battery lifetime varies based on measurements, update rate, channel, output power, and water temperature. Normal charging time for fully depleted sensor battery: approximately three hours - Weight in air: 9.5 kg Approximately, Weight in water: 3.5 kg Approximately - Outline dimensions: Height: 128.5 mm, Width: 150 mm, Length: 310 mm
Simrad PX MultiCatch | Fish finding | https://www.kongsberg.com/maritime/products/commercial-fisheries/cm-sensors/pxmulticatch/
Simrad PX MultiSensor | Fish finding | https://www.kongsberg.com/maritime/products/commercial-fisheries/cm-sensors/pxmultisensor/
Simrad PX TrawlEye | Fish finding | https://www.kongsberg.com/maritime/products/commercial-fisheries/cm-sensors/pxtrawleye/
Simrad PX Universal | Fish finding | https://www.kongsberg.com/maritime/products/commercial-fisheries/cm-sensors/simrad-px-universal/
Simrad PxPos | Fish finding | https://www.kongsberg.com/maritime/products/commercial-fisheries/cm-sensors/pxpos/
Simrad SH90 | Fish finding | https://www.kongsberg.com/maritime/products/commercial-fisheries/fisherysonar/sh90/
Simrad SN90 | Fish finding | https://www.kongsberg.com/maritime/products/commercial-fisheries/fisherysonar/sn90/
Simrad ST90 | Fish finding | https://www.kongsberg.com/maritime/products/commercial-fisheries/fisherysonar/simrad-st90/
Simrad SU90 | Fish finding | https://www.kongsberg.com/maritime/products/commercial-fisheries/fisherysonar/simrad-su90-fish-finding-omni-sonar/
Simrad SX90 | Fish finding | https://www.kongsberg.com/maritime/products/commercial-fisheries/fisherysonar/sx90/ | https://www.simrad.online/sx90/sales/sx90_ds_english.pdf | The Simrad SX90 is a low frequency, high-definition; long range sonar, designed for vessels where long detection range is important. It offers eleven user selectable frequencies ranging from 20 to 30 kHz to prevent interference from other vessels and distinguish hard interference from soft bottom. The SX90 utilizes Hyperbolic FM mode to detect fast moving objects like mackerel and tuna further away, and for improved detection range in areas with hard bottom. The combination of vertical and horizontal presentations allows for a comprehensive view of fish schools from above and from the side simultaneously. The SX90 can store and recall sonar data, define user settings, and is designed for easy operation, making it ideal for sustainable fisheries. | - Low frequency, high-definition; long range sonar - Eleven user selectable frequencies from 20 to 30 kHz - Hyperbolic FM mode for improved detection range in various conditions - Vertical and horizontal presentations for comprehensive fish school view - Store and recall sonar data and define user settings - Easy operation for sustainable fisheries | Frequency: 20 to 30 kHz Range scale: 50 - 4500 m Tilt: +10° to -60° in 1° steps Pulse modes: CW and FM Transmission modes: Processor Unit Operating Panel- 360° omnidirectional- 180° vertical Maximum speed: 12/20/24 knots with transducer deployed, depending on hull unit Width: 445 mm Height (with shock absorbers): 185 mm Depth: 365 mm
Simrad SY50 | Fish finding | https://www.kongsberg.com/maritime/products/commercial-fisheries/fisherysonar/simrad-sy50/ | https://www.simrad.online/sy50/sales/sy50_ds_en_a4.pdf | The Simrad SY50 is a compact omnidirectional medium frequency fish-finding sonar designed for coastal fisheries. It is small and compact, fitting even on smaller fishing vessels. The operating frequency is adjustable from 54 to 60 kHz, and it offers an operating range of up to 2000 meters. The transceiver electronics are placed inside the cylindrical transducer, allowing for less cables, less noise, and easier installation. The transducer can be lowered to 40 or 60 centimeters below the hull, and it can be tilted from +10 to -60°. The SY50 offers a clear and high-resolution sonar presentation and includes well-known sonar functions like full beam stabilization, vertical views, FM transmission, and single-ping transmission. It is exceptionally easy to use with the familiar user interface available in almost 20 languages. The compact size and ease of installation make it ideal for vessels with limited room for a sonar installation. The communication between the hull unit and the computer on the bridge is limited to a single Ethernet cable, and both the hull unit and the computer can operate on DC power. | • Small and compact, fits even on smaller fishing vessels • Operating frequency adjustable from 54 to 60 kHz • Operating range up to 2000 meters • Transceiver electronics placed inside the cylindrical transducer • Transducer can be lowered to 40 or 60 centimeters below the hull • Clear and high-resolution sonar presentation • Full beam stabilization, vertical views, FM transmission, and single-ping transmission • Familiar user interface available in almost 20 languages | Category: Fish Finding Sonar Parameters: Operating Frequency, Operating Range, Transceiver Placement, Transducer Adjustability, Sonar Presentation, User Interface Parameter Value: 54-60 kHz, Up to 2000 meters, Inside cylindrical transducer, Lowered to 40 or 60 centimeters, Clear and high-resolution, Available in almost 20 languages
Simrad TU40 | Fish finding | https://www.kongsberg.com/maritime/products/commercial-fisheries/trigger-systems/tu40/
Simrad TV80 | Fish finding | https://www.kongsberg.com/maritime/products/commercial-fisheries/fisherycatch/simrad-tv80/
Single beam bottom mapping transducers | Seafloor mapping, Geophysical survey | https://www.kongsberg.com/maritime/products/ocean-science/mapping-systems/es_bottommapping/td_bottommapping/
Single beam echo sounder, EA600 - To 11.000 m | Seafloor mapping, Geophysical survey | https://www.kongsberg.com/maritime/products/ocean-science/mapping-systems/es_bottommapping/EA-600/
Single beam echo sounder, remote display | Seafloor mapping, Geophysical survey | https://www.kongsberg.com/maritime/products/ocean-science/mapping-systems/es_bottommapping/RD-301/
SIS 5 - Multibeam echosounder software | Seafloor mapping, Geophysical survey | https://www.kongsberg.com/maritime/products/ocean-science/mapping-systems/multibeam-echo-sounders/seafloor-information-system-5/
SIS remote | Cloud solution, Seafloor mapping, Geophysical survey | https://www.kongsberg.com/maritime/products/ocean-science/mapping-systems/multibeam-echo-sounders/sis-remote/
Sonar Processing Software, MS1000 | Communication solutions | https://www.kongsberg.com/maritime/products/ocean-science/mapping-systems/sonars/sonar-processing-software-ms1000/ | https://www.kongsberg.com/contentassets/e2918278f6864aa094e7628021ac0486/ms-1000-processing-software-brochure.pdf | KONGSBERG provides hands–on training delivered on site for groups up to 24 people. Larger groups can be accommodated on request. Refresher courses are also available. Our factory or an approved service depot can repair MS1000 Scanning Sonar. Mid-life upgrades and re-builds are provided by the factory. Software upgrades can be downloaded from our site. MS1000 software is a Microsoft Windows-based application that can be configured to control the complete line of Kongsberg Mesotech Ltd. digital scanning sonars and altimeters via industry standard telemetry interfaces. MS1000 Express does not require a security key (dongle) to run one domed sonar head or one altimeter. The MS1000 Standard Edition requires a dongle to run a sonar head with enhanced features. Both versions will playback recorded files without a dongle. The MS1000 software converts a standard PC into a full-function sonar processor without the need for additional boards or hardware. | MS1000 Express - Ideally suited for single sonar head operation on ROVs and SAR Express MS1000 Standard - Tailored for underwater search, surveys, and underwater construction support where geo-referencing of targets is required | System Requirement Specifications - Processor: 1 GHz 32 bit (x86) or 64 bit (x64) processor or higher includes both MS1000 Express and MS1000 Standard Edition - Memory: 1 GB or more RAM - Interface Port: 2 or more USB ports - Input device: Keyboard, Mouse, MS1000 Remote Keypad (optional) (901-80020000) - Operating System: Microsoft Windows 10 (32 bit or 64 bit) Interface Specifications - Serial: RS232/RS485 through user supplied telemetry system - USB: MS1000 USB Interface Unit (901-60160000, 901-60240000, 901-60310000) - Ethernet: 1171 Ethernet Sonar Head (975-23860000) Compatible Devices - 1171 Series Digital Sonar Head - 1107 Series Altimeter - Underwater Inspection - Offshore Decommissioning Part Numbers - 901-10010000 MS1000 Standard Edition License - 901-10300000 MS1000 Express Edition Media and Documentation Kit
Sub-bottom profiler, SBP 120/300 | Geophysical survey, Seafloor mapping | https://www.kongsberg.com/maritime/products/ocean-science/mapping-systems/sub-bottom-profilers2/SBP-120-300/
Sub-bottom profiler, SBP 27 | Geophysical survey, Seafloor mapping | https://www.kongsberg.com/maritime/products/ocean-science/mapping-systems/sub-bottom-profilers2/sub-bottom-profiler-sbp-27/ | https://www.kongsberg.com/globalassets/maritime/km-products/product-documents/sbp-27-data-sheet.pdf | The SBP 27 is the next generation narrow beam, multibeam sub-bottom profiler, and is the successor of the SBP 120 and SBP 300. The system has new and improved technology, wider bandwidth 2 – 9 kHz and accordingly improved range resolution. The SBP 27 has significantly reduced beam widths improved penetration and less cluttered imaging compared to conventional sub-bottom profilers. This is obtained by one linear transmitter array mounted along the vessel keel, and one linear hydrophone array (shared system. For the three-degree transmitter, the frequency with the EM 122/302) mounted orthogonal to the keel. The footprint of the transmitter array is wide acrosstrack between 3.5 kHz and 6.5 kHz. Because the transmit beam is wide acrosstrack and all hydrophones are sampled individually, the SBP 27 can make a fan of narrow beams acrosstrack per ping. The array geometry of the SBP 27 is the same as that used by the EM multibeam echo sounders. For reception, it uses the wideband receive antenna of the EM system. With much narrower beam widths than conventional sub-bottom profilers, the SBP 27 provides superior specular return to backscatter ratio and thereby. The benefits of using large arrays are: multibeam capability of the SBP 27 is useful for increasing source level, finding the specular return(s) in rough terrain, resolving lateral specular returns in rough terrain, detecting buried objects, and obtaining information about the sloping angle of sediments. | Operated in parallel with the EM 122 or EM 302 multibeam echo sounder. High source level. Narrow beams giving improved penetration, cleaner data and excellent angular resolution. Wider beams can be made when desired. A swath of beams can be generated per ping, offering acrosstrack slope robustness. Transmit modes offering TX tilting and TX beam width variation available when narrow beams are unfavourable. | Operating frequency: 2 to 9 kHz. Transmit beam width @4kHz: 3°, 6° or 12° depending on SBP 27 system. Receive beam width EM 122: 3°, 6° or 12° depending on EM 122 system. Receive beam width EM 302: 7° or 14° depending on EM 302 system. Pulse length (FM and CW): 2ms to 100ms. Max ping rate: 20 Hz (burst mode 5 Hz). Range resolution: 0.2ms. Operational depths: <10m - 11.000m. Source level: 3°: 219-228 dB, 6°: 213-222 dB, 12°: 207-216 dB. Roll, pitch and yaw stabilization: Yes. Volume scanning along ±15 degrees. External inputs: Position, Heading, Motion sensor (roll, pitch, heave), External clock, Depth, bottom slope angles and sound velocity information (from any EM multibeam echo sounder). Physical Specifications: Various physical specifications including length, width, height, and weight for different components of the SBP 27 system.
Sub-bottom profiler, SBP 29 | Geophysical survey, Seafloor mapping | https://www.kongsberg.com/maritime/products/ocean-science/mapping-systems/sub-bottom-profilers2/sub-bottom-profiler-sbp29/ | https://www.kongsberg.com/globalassets/maritime/km-products/product-documents/sbp-29-data-sheet.pdf | The SBP 29 is a next-generation narrow beam sub-bottom profiler and the successor of the SBP 120 and SPB 300. It features new and improved technology with wider bandwidth 2 – 9 kHz and enhanced range resolution. Its primary application is for sub-bottom imaging of sediment layers and buried objects, with electronically stabilized beams for roll and pitch, and heave compensation. The system has the capability to store data as raw or in SEG-Y format. The SBP 29 offers advantages when encountering sloping sediments compared to other systems. It provides superior specular return to backscatter ratio and improved penetration with less cluttered imaging due to its narrow beam widths. It also allows for wider beams operation when necessary, and offers two transmit modes to address sloping sediments as well as burst and multi-pulse modes for high ping rates in deep water. | - High source level - Narrow beams for improved penetration and cleaner data - Ability to generate wider beams when desired - Swath of beams per ping for across track slope robustness and buried object detection - Transmit modes for unfavorable narrow beam conditions: cyclic variation of beam width and alongtrack beam tilt - Typically operated in parallel with the EM system, synchronized or unsynchronized - Burst and multi-pulse modes for high ping rate in deep water | Operating frequency: 2 to 9 kHz Number of beams per ping: Maximum 11 Maximum ping rate: 20 Hz (Burst mode 5 Hz) Transmit beamwidth: 3/6/12 x 35 degrees Receive beamwidth (EM 12x): 80 x 3/6/12 degrees Receive beamwidth (EM 30x): 120 x 7/14/28 degrees Beam spacing: ≤ 15 degrees Fan width (RX): ≤ 30 degrees Pulse length: 2 to 100 ms Range sampling rate: 20.48 kHz Roll stabilization: Yes Pitch stabilization: Yes Heave compensation: Yes Range resolution: 0.2 ms Volume scanning (along): +/- 15 degrees Maximum penetration: >200 m (3 deg. system, depending on sediments and noise) *When the transceiver cabinet of the SBP 29 is used to upgrade existing SBP 120/300 systems the model number is SBP 27. For the SBP 27, the bandpass filter of the preamplifier is attenuating frequencies above 7 kHz. Specifications subject to change without any further notice.
Sub-bottom profiler, Topas | Geophysical survey, Seafloor mapping | https://www.kongsberg.com/maritime/products/ocean-science/mapping-systems/sub-bottom-profilers2/sub-bottom-profiler-parametric/
Synthetic Aperture Sonar | Seafloor mapping | https://www.kongsberg.com/maritime/products/ocean-science/mapping-systems/sonars/SAS/
TD50 3D Visualization Tool | Seafloor mapping | https://www.kongsberg.com/maritime/products/ocean-science/ocean-science/scientific-multibeam-systems/td50/
transceivers for scientific echo sounders | Fish finding, Fishery & ocean research | https://www.kongsberg.com/maritime/products/ocean-science/ocean-science/es_scientific/sci_es_transceivers/
TTC 30 & TTC 10 - Transponders test and configuration units | Underwater navigation & positioning | https://www.kongsberg.com/maritime/products/Acoustics-Positioning-and-Communication/transponders/cnode-transponders-for-hipap-and-uPAP/TTC-30-TTC-10/
Uncrewed Surface Vehicle, Sounder | Autonomous and uncrewed solutions, Fishery & ocean research, Seafloor mapping, Naval | https://www.kongsberg.com/maritime/products/marine-robotics/uncrewed-surface-vehicle-sounder/ | https://www.kongsberg.com/contentassets/67e20994629a4f4c859ed11af2f458f8/usv-sounder-productsheet.pdf | The product offers a unique hull design for optimal performance and a robust and reliable hull and propulsion system. It also provides flexible payload capabilities for moonpool, bow, and hull mount, as well as 200+ hours of continuous operation. With a maximum speed of 12 knots, it features K-MATE autonomous navigation and control and is shipped in standard containers. The product is compatible with Vestdavit LARS and has a foldable mast for containerized transport and easy mobilization. Its applications include USBL positioning, scientific and research, AUV USBL position aiding, custom payload installation in moonpool, hull or bow, seismic support, and CTD measurement with winch. Additionally, it is suitable for multibeam echo sounder, fishery, hydrographic surveys, SX95 fishery sonar for fish finding, ES80/EK80 echosounder, harbor surveys, and search. | • Unique hull design for optimal performance • Robust and reliable hull and propulsion system • Flexible payload capabilities – moonpool, bow and hull mount • 200+ hours of continuous operation • Max speed 12 knots • K-MATE autonomous navigation and control • Shipped in standard containers • USV Fleet Management • Compatible with Vestdavit LARS • Foldable mast for containerized transport and easy mobilization | Length: 8m Beam: 2.2m Height: 2.3/4.4m (mast down/up) Draft: 0.7m Weight: 4,200kg – ready to operate Propulsion: 125hp Steyr diesel engine with fixed pitch propeller Speed: 12 knots (max) Endurance: 10 days @ 4 knots Payload power: > 4 kW @ 4 knots K-MATE autonomy engine: for direct, supervised and autonomous operation Communication: Maritime Broadband Radio/Iridium (VSAT optional)
Underwater Altimeters - 1107 series | Geophysical survey, Seafloor mapping, Surveillance & monitoring, Autonomous and uncrewed solutions | https://www.kongsberg.com/maritime/products/marine-robotics/underwater-vehicle-instruments/1107-series/
WBAT | Fishery & ocean research, Surface navigation & positioning | https://www.kongsberg.com/maritime/products/ocean-science/ocean-science/es_scientific/sci_es_transceivers/wbat/ | https://www.simrad.online/ek80/sales/wbat_ds_en_a4.pdf | The WIDEBAND AUTONOMOUS TRANSCEIVER, known as WBAT, is an all-in-one echo sounder, designed with advanced mission control, internal battery, and data storage. It is a cutting-edge subsea innovation that addresses the need to monitor marine life and detect gas leaks worldwide. The WBAT is available in two versions - a 1500 m version and a 6000 m version - each enclosed in different housings. It offers a wide range of frequencies (30-500 kHz) and can connect two split-beam or four single-beam transducers. The WBAT is autonomous, recording data with Continuous Wave (CW) and acoustic settings at specified intervals, conserving energy during | Autonomous all-in-one echo sounder Advanced mission control WBAT Internal battery and data storage Depth rating: 1500 m version and 6000 m version Frequencies 30-500 kHz Connects two split-beam or four single-beam transducers Continuous Wave (CW) and acoustic settings Standardized Simrad EK80 raw data format Wide range of transducers available Ocean observatories Fish migration studies Long-term biological studies Improved fish stock assessment Deliverables: Transceiver, interface cable, software and documentation USB stick for data storage | Frequency range: 30-500 kHz Number of channels: 4 Pulse forms: CW + FM (Linear up-sweep), Active and Passive Pulse duration: 128-2048 µs Built-in multiplexer for each channel DC voltage: 14 V (internal battery) Battery capacity: 128 Ah Battery type: Primary Lithium Current consumption: Active - 350 mA, Sleep - 1.5 mA Pre-planned mission control External interface: RS-422 Maximum transmit power: 1000 W @55Ω Transducer options: Single beam/Split beam Operational temperature: -5°C to 40°C Storage temperature: -20°C to 50°C Maximum depth rating: 1500 m version, 6000 m version
WBT | Fishery & ocean research, Surface navigation & positioning | https://www.kongsberg.com/maritime/products/ocean-science/ocean-science/es_scientific/sci_es_transceivers/wbt/ | https://www.simrad.online/ek80/sales/wbt_ds_en_a4.pdf | The Simrad WBT is a wideband echo sounder transceiver used by marine research vessels worldwide. It transmits acoustic energy into the water and receives echoes from fish, schools, and other objects in the water column. It is rugged and compact, controlled by the EK80 software, and operates at a frequency range of 10 to 500 kHz. The WBT is designed for applications where performance is the top priority, offering four 500 W channels that can work independently with single-beam transducers or together with a split-beam transducer. It supports frequency sweeps, chirp, continuous wave, and custom-defined frequencies. The transducer connections involve various combinations of single-beam transducers and split-beam transducers with different sectors. Further technical specifications include power requirements, pulse duration, pulse forms, maximum transmit power, transducer options, environmental requirements, weight and depth, and standards compliance. | Key Features of Simrad WBT wideband echo sounder transceiver: - Highly efficient for marine research vessels worldwide - Rugged and compact design - Operating frequency range from 10 to 500 kHz - Chirp, continuous wave, and custom-defined frequencies - Wide range of transducers available - Maximum output power of 2000 W (4 x 500 W) - Transducer connections for single-beam and split-beam transducers | Technical Specifications of Simrad WBT wideband echo sounder transceiver: - Frequency Range: 10-500 kHz - Power Requirements: 12-15 VDC, 5A - Pulse Duration: 64-8192 µs - Pulse Forms: CW, FM, and custom forms - Maximum Transmit Power: 2000 W - Transducer Options: Single beam, split beam - Environmental Requirements: Operational temperature 0 to 50°C, Storage temperature -40 to 70°C, Humidity 5-95%, relative non-condensing - Weight and Dimensions: 213mm (height), 438mm (width), 84mm (depth), Weight 5kg - Standards: Tested according to EN 60945 (2002)
WBT Mini | Fishery & ocean research, Surface navigation & positioning | https://www.kongsberg.com/maritime/products/ocean-science/ocean-science/es_scientific/sci_es_transceivers/simrad-wbt-mini/ | https://www.simrad.online/ek80/sales/wbt_mini_ds_en_a4.pdf | The WBT Mini is a compact version of the highly efficient Wide Band Transceiver (WBT) used by marine research vessels worldwide. Its compact size and energy-efficient design make it perfect as a portable echo sounder or for installation on a wide range of platforms. The WBT Mini contains four individual transceiver channels with multiplexing functionality, allowing for a flexible setup of split- or single-beam transducer configurations. The transceiver is rugged and compact, with a splash-proof and robust design that enables long-term deployment in challenging environments. It operates in EK80 or Autonomous mode and offers a wide range of transducers. The WBT Mini is suitable for applications such as Unmanned Surface Vehicles, Autonomous Underwater Vehicles, and Autonomous Underwater Gliders. It has low power consumption and is available in portable configurations. The transceiver is available for order through local dealers or the Kongsberg website. | Key Features: - Rugged and compact design - Splash Proof - Operates in EK80 or Autonomous mode - Low power consumption - Wide range of transducers available - Portable configurations - Built-in calibration tool - Four independents channels with built-in multiplexing available | Performance: - Frequency range: 30-500 kHz - Pulse duration: 64-2048 µs - Pulse forms: CW + FM (Linear up-sweep) - Maximum transmit power: 1000 W @55Ω - Number of channels: 4 - Storage capacity (Autonomous mode): 512 GB Physical dimensions: - Depth: 145 mm - Width: 289 mm - Height: 127 mm - Weight: 5.4 kg Power: - Voltage requirement: 12-16 VDC - Power consumption: Active: 38/120/333 kHz: 6/3/3 W (*) - Passive: 2 W - Standby: <0.02 A (Autonomous mode) - Maximum current: 2.5 A (Peak) Environment: - Operational temperature: -15 to 55°C - Storage temperature: -20 to 70°C - Ingress protection (IP) rating: IP67 - Enclosure material: Aluminium
WBT Tube | Fishery & ocean research, Surface navigation & positioning | https://www.kongsberg.com/maritime/products/ocean-science/ocean-science/es_scientific/sci_es_transceivers/simrad-wbt-tube/ | https://www.simrad.online/ek80/sales/wbt_tube_ds_en_a4.pdf | The Simrad WBT Tube is a subsea wide band echo sounder transceiver designed for sustainable use in fisheries. It is based on the highly efficient Wide Band Transceiver (WBT) technology used by marine research vessels worldwide. The WBT Tube is known for its energy-efficient design, making it suitable for installation on various subsea platforms and vehicles. With its long-term use capability down to 4000 meters water depth and availability in two different voltage operation versions, the WBT Tube offers great flexibility for subsea applications. It is compatible with the EK80 echo sounder software, providing full real-time control through an Ethernet interface. | • A member of the Simrad EK80 wideband echo sounder family • Depth rated to 4000m • Two independent echo sounder transceivers in one unit • Eight independent channels with built-in multiplexing available • Controlled by standard Simrad EK80 echo sounder software • Low power consumption • Wide range of transducers available | Performance specifications - Frequency range: 30 – 500 kHz - Pulse duration: 64 – 2048 µs - Pulse forms: CW + FM (Linear up-sweep) - Maximum transmit power: 1000 W @ 55 Ω - Number of transceivers: 2 - Number of channels per transceiver: 4 (With multiplexer: 8) - Transducer options: Single beam/Split beam Power requirements - Voltage requirement 15V version: 12 – 16 VDC - Voltage requirement 24V version: 20 – 50 VDC - Power consumption per transceiver: Active (@ 1 ms pulse duration, 2 ping/sec): 38 / 120 / 333 kHz: 6 / 3 / 3 W, Passive: 2 W - Maximum current for one transceiver: 2.5 A (Peak) Weight and outline dimensions - Outline dimensions: Length: 663 mm, Diameter: 144 mm - Weight (in air): 14.1 kg, Weight (in water): 3.6 kg Environmental requirements - Operational temperature: -15 to 35 °C - Storage temperature: -20 to 55 °C - Salinity: 0 - 40 PSU - Enclosure material: Aluminium
Gyro Compass and INS MGC R2 | Inertial solution, Surface navigation & positioning, Naval | https://www.kongsberg.com/contentassets/9c7466e11a8d427bb564104e1a0a9f4a/datasheet_mgc_r2.pdf
Gyro Compass for ships / high-speed crafts - MGC R3 | Inertial solution, Surface navigation & positioning, Naval | https://www.kongsberg.com/contentassets/9c7466e11a8d427bb564104e1a0a9f4a/110-0029208a_datasheet_mgc_r3gc_jan23.pdf
Gyro Compass for ships / high-speed crafts - MGC R2 | Inertial solution, Surface navigation & positioning, Naval | https://www.kongsberg.com/contentassets/9c7466e11a8d427bb564104e1a0a9f4a/110-0029200a_datasheet_mgc_r2gc_jan23.pdf
Gyro Compass and INS MGC R3 | Inertial solution, Surface navigation & positioning, Naval | https://www.kongsberg.com/contentassets/9c7466e11a8d427bb564104e1a0a9f4a/datasheet_mgc_r3.pdf
Gyro Compass and INS MGC R4 | Inertial solution, Surface navigation & positioning, Naval | https://www.kongsberg.com/contentassets/9c7466e11a8d427bb564104e1a0a9f4a/datasheet_mgc_r4.pdf
Gyro Compass and INS MGC R5 | Inertial solution, Surface navigation & positioning, Naval | https://www.kongsberg.com/contentassets/9c7466e11a8d427bb564104e1a0a9f4a/datasheet_mgc_r5.pdf
Gyro Compass MGC R1 | Inertial solution, Surface navigation & positioning, Naval | https://www.kongsberg.com/contentassets/9c7466e11a8d427bb564104e1a0a9f4a/datasheet_mgc_r1gc.pdf
Seismic cable control - eBird | Communication solutions, Naval | https://www.kongsberg.com/maritime/products/deck-machinery-and-cranes/deck-machinery/seismic-vessels/spread-management/eBird/ | https://www.kongsberg.com/contentassets/fcb884f931154ae9a97e4f87c1bc39c8/datasheet_ebird.pdf | The eBird offers effective lateral steering and depth control of seismic streamers with a minimum of additional acoustic noise. The uniform three wing solution and the built-in controller also provide full roll control capabilities. The eBird solution is built on an in-line body and three detachable wings. The snap-on/snap-off mechanism makes attachment/removal of wings an easy task during streamer deployment/retrieval and work-boat based maintenance. SmartWing makes it possible to maintain a very slim body to avoid acoustic noise induced by turbulence. eBird is designed to be a part of an outer control loop where all steering and control parameters can be accessed from the seismic vessel. The autonomous inner control loop ensures that eBird will maintain the correct depth and roll angle even if communication through the streamer is interrupted. Each wing is equipped with a battery that is continuously maintenance charged during normal operation. In case of streamer power failure, wing batteries will work as back-up power sources enabling continued operation for more than one week. The eBird technology is protected by several international patents. | • In-line titanium body with 3 detachable wings • Lateral force control • Low acoustic noise • Autonomous depth control • Adaptable to different streamer types • SmartWing instrumentation • Novel modem solution for long range streamer communication • Wireless power transfer between wing and body • Ruggedized design • Battery power back-up • Power-save mode • Fault tolerant mode • Onboard control and monitoring software (eBird Guidance) | PERFORMANCE ENVIRONMENTAL SPECIFICATIONS Control functions Lateral, depth, roll Operating depth 1 – 100 m Pressure sensor accuracy ± 0.25 m Survival depth 300 m Tension (body) 160 000 N WEIGHT AND DIMENSIONS Build length 373 mm Overall length 420 mm Largest body diameter 74 mm Enclosed diameter with wings 956 mm Weight (in air) 13 kg Weight (with wings, in water) 0 kg Weight (without wings, in water) 3 kg Operating temperature -5°C to +65°C Storage temperature -20°C to +70°C Specifications subject to change without any further notice.
GPS transponder, Seatrack 220 / 320 | Communication solutions, Naval | https://www.kongsberg.com/maritime/products/deck-machinery-and-cranes/deck-machinery/seismic-vessels/spread-management/seatrack-220-320/
GPS transponder, Seatrack 330 | Communication solutions, Naval | https://www.kongsberg.com/maritime/products/deck-machinery-and-cranes/deck-machinery/seismic-vessels/spread-management/seatrack-330/
MBR 144 | Communication solutions, Naval | https://www.kongsberg.com/contentassets/a1b8bf7c95d84236a8089a8a691a0e6d/datasheet_mbr144.pdf
MBR144 OEM | Communication solutions, Naval | https://www.kongsberg.com/contentassets/a1b8bf7c95d84236a8089a8a691a0e6d/datasheet_mbr144_oem.pdf
MBR 189 Portable | Communication solutions, Naval | https://www.kongsberg.com/contentassets/a1b8bf7c95d84236a8089a8a691a0e6d/datasheet_mbr189mk2portable.pdf
MBR 179 MK2 FCC | Communication solutions, Naval | https://www.kongsberg.com/contentassets/a1b8bf7c95d84236a8089a8a691a0e6d/datasheet_mbr179mk2fcc_aug22.pdf
MBR 144 Personal | Communication solutions, Naval | https://www.kongsberg.com/contentassets/a1b8bf7c95d84236a8089a8a691a0e6d/datasheet_mbr144_personal.pdf
MBR 179 | Communication solutions, Naval | https://www.kongsberg.com/contentassets/a1b8bf7c95d84236a8089a8a691a0e6d/datasheet_mbr179mkii.pdf
MBR 144 FCC | Communication solutions, Naval | https://www.kongsberg.com/contentassets/a1b8bf7c95d84236a8089a8a691a0e6d/datasheet_mbr144fcc_sep22.pdf
MBR 179 MK2 FCC Portable | Communication solutions, Naval | https://www.kongsberg.com/contentassets/a1b8bf7c95d84236a8089a8a691a0e6d/datasheet_mbr179mk2fccportable_aug22.pdf
MBR 144 Submersible | Communication solutions, Naval | https://www.kongsberg.com/contentassets/a1b8bf7c95d84236a8089a8a691a0e6d/datasheet_mbr144_submersible.pdf
MBR 179 Portable | Communication solutions, Naval | https://www.kongsberg.com/contentassets/a1b8bf7c95d84236a8089a8a691a0e6d/datasheet_mbr179mk2portable.pdf
MBR 144 FCC Submersible | Communication solutions, Naval | https://www.kongsberg.com/contentassets/a1b8bf7c95d84236a8089a8a691a0e6d/datasheet_mbr144fcc_submersible_sep22.pdf
MBR 189 MK2 FCC | Communication solutions, Naval | https://www.kongsberg.com/contentassets/a1b8bf7c95d84236a8089a8a691a0e6d/datasheet_mbr189mk2_fcc_aug22.pdf
MBR 144 UAV | Communication solutions, Naval | https://www.kongsberg.com/contentassets/a1b8bf7c95d84236a8089a8a691a0e6d/datasheet_mbr144_uav_jun23.pdf
MBR 189 | Communication solutions, Naval | https://www.kongsberg.com/contentassets/a1b8bf7c95d84236a8089a8a691a0e6d/datasheet_mbr189mk2.pdf
MBR 144 FCC OEM | Communication solutions, Naval | https://www.kongsberg.com/contentassets/a1b8bf7c95d84236a8089a8a691a0e6d/datasheet_mbr144fcc_oem_aug22.pdf
MBR 189 MK2 FCC Portable | Communication solutions, Naval | https://www.kongsberg.com/contentassets/a1b8bf7c95d84236a8089a8a691a0e6d/datasheet_mbr189mk2fccportable_aug22.pdf
TOPAS PS 120 Parametric sub-bottom profiler | Seafloor mapping, Geophysical survey | https://www.kongsberg.com/contentassets/5d74ac17037e48d383900f89d4f9557b/482731a-topas-ps120-datasheet.pdf
TOPAS PS 18 Parametric sub-bottom profiler | Seafloor mapping, Geophysical survey | https://www.kongsberg.com/globalassets/maritime/km-products/product-documents/topas-ps-18-parametric-sub-bottom-profiler.pdf
TOPAS PS 40 Parametric sub-bottom profiler | Seafloor mapping, Geophysical survey | https://www.kongsberg.com/globalassets/maritime/km-products/product-documents/topas-ps-40-parametric-sub-bottom-profiler.pdf
Seapath 380 - utilising GPS, GLONASS, Galileo, Beidou and QZSS | Communication solutions, Naval | https://www.kongsberg.com/contentassets/c22a596095db4994a5f26ba216b6b968/110-0017978a_datasheet_seapath380_dec22.pdf
Seapath 380-R | Communication solutions, Naval | https://www.kongsberg.com/contentassets/c22a596095db4994a5f26ba216b6b968/110-0017979b_datasheet_seapath380-r_series.pdf
Seapath 130 series, compact heading, attitude and positioning sensor | Communication solutions, Naval | https://www.kongsberg.com/contentassets/c22a596095db4994a5f26ba216b6b968/110-0034148a_datasheet_seapath130_apr23.pdf
Seapath 130-R series, compact heading, attitude and positioning sensor | Communication solutions, Naval | https://www.kongsberg.com/contentassets/c22a596095db4994a5f26ba216b6b968/110-0034144b_datasheet_seapath_130-r.pdf
MRU 2 | Inertial solutions | https://www.kongsberg.com/contentassets/77678b37b4c94d51bbfd7d8abdf82c73/datasheet_mru2.pdf
MRU D | Inertial solutions | https://www.kongsberg.com/contentassets/77678b37b4c94d51bbfd7d8abdf82c73/datasheet_mrud.pdf
MRU 3 | Inertial solutions | https://www.kongsberg.com/contentassets/77678b37b4c94d51bbfd7d8abdf82c73/datasheet_mru3.pdf
MRU E | Inertial solutions | https://www.kongsberg.com/contentassets/77678b37b4c94d51bbfd7d8abdf82c73/datasheet_mrue.pdf
MRU 5 | Inertial solutions | https://www.kongsberg.com/contentassets/77678b37b4c94d51bbfd7d8abdf82c73/datasheet_mru5.pdf
MRU H | Inertial solutions | https://www.kongsberg.com/contentassets/77678b37b4c94d51bbfd7d8abdf82c73/datasheet_mruh.pdf
MRU 5+ | Inertial solutions | https://www.kongsberg.com/contentassets/77678b37b4c94d51bbfd7d8abdf82c73/datasheet_mru5mkii.pdf
MRU S | Inertial solutions | https://www.kongsberg.com/contentassets/77678b37b4c94d51bbfd7d8abdf82c73/datasheet_mrus.pdf
SA9510S |  | https://www.kongsberg.com/globalassets/maritime/km-products/product-documents/mine-avoidance-and-navigation-sonar-for-submarines-sa9510s/
SA9520 |  | https://www.kongsberg.com/globalassets/maritime/km-products/product-documents/mine-and-obstacle-avoidance-sonar-for-surface-vessels-sa9520/
SS2030 |  | https://www.kongsberg.com/globalassets/maritime/km-products/product-documents/anti-submarine-warefare-sonar-ss-2030/
ST2400 |  | https://www.kongsberg.com/globalassets/maritime/km-products/product-documents/anti-submarine-warfare-sonar-st-2400/
SD9500 |  | https://www.kongsberg.com/globalassets/maritime/km-products/product-documents/sd9500-dipping-sonar-for-asw-and-volume-survey-in-littoral-waters/