## Sheet1
Product_Name | product_tags | Product category | url | Data sheets | Introduction | Block1 | Block2 | Block3 | Features | Specifications | downloads | grouped_data_sheets | Hero Image | is_software | Other Image
Seapath 380 - utilising GPS, GLONASS, Galileo, Beidou and QZSS | {"Navigation & positioning": {"Area": "Subsea, Surface, Offshore, Onshore", "Product Type": "GNSS receiver, Inertial measurement unit (IMU)", "Technology": "GNSS infrastructure, Sensor fusion, Inertial measurement unit", "Application": "GNSS, Navigation, Asset tracking, DP reference, Seismic"}} | Navigation & positioning |  | https://www.kongsberg.com/contentassets/c22a596095db4994a5f26ba216b6b968/110-0017978a_datasheet_seapath380_dec22.pdf | {"heading": "Introduction", "text": "The Seapath 380 series uses a state-of-the-art dual frequency GNSS receiver, inertial technology and processing algorithms to provide surveyors with the best possible accuracy in position, attitude and timing. All available GPS, GLONASS, Galileo, Beidou and QZSS satellites are used in the position solution."} | {"heading": "Advanced Navigation Integration", "text": "The advanced Seapath navigation algorithms integrate RTK GNSS data with the inertial sensor data from the MRU. This gives the Seapath 380 unique advantages compared to stand-alone RTK products. The Seapath product’s accurate roll, pitch and heading measurements allow the RTK antenna position to be referenced to any point on the vessel where accurate position and velocity are required. All data from Seapath have the same time stamp and the output is in real-time."} | {"heading": "Functional Design and System Configuration", "text": "This Seapath series is a two-module solution with a processing unit and a HMI unit connected via Ethernet. The processing unit runs all critical computations independent from user interface on the HMI unit to ensure continuous and reliable operation. The Seapath is operated through the operator software installed on one or several HMI units. This software is used for performance monitoring, configuration and troubleshooting of the system."} | {"heading": "Product Range and Applications", "text": "The Seapath 380 series is delivered in a range of models with varying roll/pitch and heading accuracies, meeting diverse operational needs. The latest software includes features such as Automatic Online Calibration (AOC), enhancing roll and pitch accuracy without needing recalibration of the IMU in motion. The Seapath 380 is designed for hydrographic surveying and dredging work demanding the most comprehensive and accurate surveying data available."} | 0.007° to 0.02° roll and pitch accuracy depending on model # 2 cm heave accuracy by use of the PFreeHeave® algorithms # Meets IHO special order requirements # Robust against GNSS dropouts due to the inertial sensor part of the product # 555-channel dual frequency GPS/GLONASS/Galileo/Beidou receiver # All available GPS/GLONASS/Galileo/Beidou/QZSS satellites are used in the positioning solution # Includes ionospheric compensation methods to reduce Sunspot 24 cycle effects # Fugro XP2/G2/G4/G4+ corrections and RTK supported # RTK corrections format RTCM and CMR supported # Includes SBAS corrections (WAAS, EGNOS, MSAS, GAGAN) # All data have the same time stamp and to an accuracy of 0.001 s to the actual measurement time # Logging of raw satellite and IMU data possible # | [{"Title": "Performance Power Specifications", "Specifications": [{"Title": "Heave accuracy (real-time)", "Value": "5 cm or 5% whichever is highest"}, {"Title": "Heave accuracy (delayed signal)", "Value": "2 cm or 2% whichever is highest"}, {"Title": "Position accuracy DGNSS", "Value": "0.5 m RMS or 1 m 95%"}]}, {"Title": "Weights and Dimensions", "Specifications": [{"Title": "GNSS antenna weight", "Value": "0.5 kg"}, {"Title": "GNSS antenna dimensions", "Value": "69 x 185 mm"}]}, {"Title": "Environmental Specifications", "Specifications": [{"Title": "Operational temperature (Processing Unit)", "Value": "-15 to +55 ºC"}, {"Title": "Operational temperature (HMI Unit)", "Value": "+5 to +35 ºC"}, {"Title": "Storage temperature (Processing Unit)", "Value": "-20 to +70 ºC"}, {"Title": "Storage temperature (HMI Unit)", "Value": "-10 to +40 ºC"}]}, {"Title": "Communication Specifications", "Specifications": [{"Title": "UHF radio frequencies", "Value": "430 to 470 MHz"}, {"Title": "Enclosure protection - Communication ports", "Value": "IP 66"}, {"Title": "Enclosure protection - GNSS antenna", "Value": "IP 66"}, {"Title": "Enclosure protection - Cables", "Value": "IP 67"}, {"Title": "Enclosure protection - Connectors", "Value": "IP 67"}]}, {"Title": "Data Output Specifications", "Specifications": [{"Title": "Data update rate", "Value": "Up to 200 Hz"}]}, {"Title": "Durability and Compliance", "Specifications": [{"Title": "Vibration compliance", "Value": "IEC 60945/EN 60945"}, {"Title": "Electromagnetic compatibility", "Value": "Compliant"}]}] | {"Heading": "Downloads", "Sections": [{"Heading": "Data sheet", "Links": [{"Text": "Data sheet", "Href": "https://www.kongsberg.com/contentassets/c22a596095db4994a5f26ba216b6b968/110-0017978a_datasheet_seapath380_dec22.pdf", "Title": null, "Target": null}]}]} |  | [] | FALSE | []
12 kHz dual-beam transducer | {"Ocean science": {"Area": "Ocean science", "Product Type": "Scientific Echosounders", "Technology": "Sonar technology, Transducer, Split-beam transducer", "Application": "Scientific research, Environmental monitoring, Fish stock assessment"}} | Ocean science | https://www.kongsberg.com/maritime/products/ocean-science/mapping-systems/es_bottommapping/td_bottommapping/ | https://www.kongsberg.com/contentassets/d106c9aa05de423a8b02cf5fae6d6ad1/160920_transducer_12-16_60.pdf | {"heading": "Introduction", "text": "The 12-16/60 is a 12 kHz dual beam transducer with 19 tonpilz elements. It can be set up for dual or single beam use."} |  |  |  |  | [{"Title": "Transducer Characteristics", "Specifications": [{"Title": "Resonant frequency", "Value": "12 kHz"}, {"Title": "Maximum transducer depth", "Value": "20 m"}, {"Title": "Circular beamwidth", "Value": "16 deg (narrow), 60 deg (wide)"}, {"Title": "Directivity", "Value": "130 (narrow), 10 (wide)"}]}, {"Title": "Cable Specifications", "Specifications": [{"Title": "Cable length", "Value": "20 m"}, {"Title": "Cable diameter", "Value": "12.5 mm"}]}, {"Title": "Physical Properties", "Specifications": [{"Title": "Weight with cable", "Value": "84 kg"}, {"Title": "Weight without cable", "Value": "78 kg"}, {"Title": "Impedance", "Value": "Nominal 60 ohms"}]}, {"Title": "Environmental Specifications", "Specifications": [{"Title": "Storage temperature", "Value": "-20 to 70 °C"}]}, {"Title": "Acoustic Performance", "Specifications": [{"Title": "Transmitting response", "Value": "142 dB re 1µPa per V"}, {"Title": "Receiving sensitivity", "Value": "-168.5 dB re 1V per µPa"}, {"Title": "Electroacoustic efficiency", "Value": "0.60"}]}, {"Title": "Power Requirements", "Specifications": [{"Title": "Maximum pulse power input", "Value": "100 W"}, {"Title": "Maximum continuous power input", "Value": "4 W"}]}] | {"Heading": "Downloads", "Sections": [{"Heading": "Data sheet", "Links": [{"Text": "12 kHz Dual-beam transducer", "Href": "/contentassets/d106c9aa05de423a8b02cf5fae6d6ad1/160920_transducer_12-16_60.pdf", "Title": null, "Target": null}, {"Text": "15 kHz Single-beam transducer for ocean depth & subbottom details in shallow water", "Href": "/contentassets/d106c9aa05de423a8b02cf5fae6d6ad1/300863_transducer15_17.pdf", "Title": null, "Target": null}, {"Text": "18 kHz Single-beam transducer for large depths", "Href": "/contentassets/d106c9aa05de423a8b02cf5fae6d6ad1/130404ac_18-11_product_specification_english.pdf", "Title": null, "Target": null}, {"Text": "38 kHz Single-beam transducer, 88 elements", "Href": "/contentassets/d106c9aa05de423a8b02cf5fae6d6ad1/164017_38-7.pdf", "Title": null, "Target": null}, {"Text": "38 kHz Single beam transducer, 48 elements", "Href": "/contentassets/d106c9aa05de423a8b02cf5fae6d6ad1/164330ab_38-9_product_specification_english.pdf", "Title": null, "Target": null}, {"Text": "50 kHz Single-beam transducer, 7 elements", "Href": "/contentassets/d106c9aa05de423a8b02cf5fae6d6ad1/160965ab.pdf", "Title": null, "Target": null}, {"Text": "50 kHz Single-beam transducer, 48 elements", "Href": "/contentassets/d106c9aa05de423a8b02cf5fae6d6ad1/164330ab_38-9_product_specification_english.pdf", "Title": null, "Target": null}, {"Text": "120 kHz Single-beam transducer", "Href": "/contentassets/d106c9aa05de423a8b02cf5fae6d6ad1/164023_120-25.pdf", "Title": null, "Target": null}, {"Text": "200 kHz Single-beam transducer", "Href": "/contentassets/d106c9aa05de423a8b02cf5fae6d6ad1/164022_200-28e.pdf", "Title": null, "Target": null}, {"Text": "200 kHz Singel beam transducer, broadband", "Href": "/contentassets/d106c9aa05de423a8b02cf5fae6d6ad1/300863_transducer15_17.pdf", "Title": null, "Target": null}, {"Text": "200-3G Narrow beam transducer", "Href": "/contentassets/d106c9aa05de423a8b02cf5fae6d6ad1/459672a_200-3g_product-sheet.pdf", "Title": null, "Target": null}, {"Text": "500 kHz Single-beam transducer", "Href": "/contentassets/d106c9aa05de423a8b02cf5fae6d6ad1/422109-transducer-500khz-data-sheet.pdf", "Title": null, "Target": null}, {"Text": "200 kHz Side looking transducer", "Href": "/contentassets/d106c9aa05de423a8b02cf5fae6d6ad1/300867aa_sidelooking_transducer_200_lr.pdf", "Title": null, "Target": null}, {"Text": "500 kHz Side looking transducer", "Href": "/contentassets/d106c9aa05de423a8b02cf5fae6d6ad1/404173_sidescan_transducer_500khz_data_sheet.pdf", "Title": null, "Target": null}, {"Text": "38/200 kHz Combi-transducer", "Href": "/contentassets/d106c9aa05de423a8b02cf5fae6d6ad1/164210_38-200_combi_d.pdf", "Title": null, "Target": null}, {"Text": "50/200 kHz Combi-transducer", "Href": "/contentassets/d106c9aa05de423a8b02cf5fae6d6ad1/164211_50-200_combi_d.pdf", "Title": null, "Target": null}]}]} | {"productRange": ["38 kHz Single-beam transducer", "500 KHZ TRANSDUCER", "120 kHz single-beam transducer", "18 kHz single-beam transducer", "Combi 50/200 D", "Transducer 15 - 17", "Simrad 38/200 D", "SIDESCAN 500 KHZ", "200 kHz single-beam transducer in robust housing", "12 kHz dual-beam transducer", "Simrad 38-9", "50 kHz Single-beam transducer", "TRANSDUCER 200-3G"], "relatedProducts": ["Simrad 38-7"]} | ['https://www.kongsberg.com/contentassets/e811bd38413e4c5692fd22fdd3e3aa45/transducers.jpg?width=1500&rxy=0.5,0.5'] | FALSE | []
120 kHz single-beam transducer | {"Ocean science": {"Area": "Ocean science", "Product Type": "Scientific Echosounders", "Technology": "Sonar technology, Transducer", "Application": "Scientific research, Environmental monitoring"}} | Ocean science | https://www.kongsberg.com/maritime/products/ocean-science/mapping-systems/es_bottommapping/td_bottommapping/ | https://www.kongsberg.com/contentassets/d106c9aa05de423a8b02cf5fae6d6ad1/164023_120-25.pdf | {"heading": "Introduction", "text": "The 120-25 is a single-beam transducer protected by a robust housing. The solid interior enables it to withstand the pressure at a depth of 1000 m."} |  |  |  |  | [{"Title": "Acoustic Properties", "Specifications": [{"Title": "Resonant frequency", "Value": "120 kHz"}, {"Title": "Beamwidth, circular", "Value": "10 deg. ±2 deg."}, {"Title": "Directivity index", "Value": "25 dB"}, {"Title": "Equivalent two-way beam angle (ψ)", "Value": "-17.5 dB"}, {"Title": "Transmitting response", "Value": "176.5 ±2 dB re 1µPa per V"}, {"Title": "Receiving sensitivity (open circuit)", "Value": "-183.0 ±2 dB re 1V per µPa"}, {"Title": "Electroacoustic efficiency", "Value": "70 ±20 %"}]}, {"Title": "Power Specifications", "Specifications": [{"Title": "Maximum input power", "Value": "1000 W"}, {"Title": "Maximum duty cycle (at maximum power)", "Value": "5%"}]}, {"Title": "Physical Specifications", "Specifications": [{"Title": "Maximum installation depth", "Value": "1000 m"}, {"Title": "Cable length", "Value": "25 m"}, {"Title": "Nominal impedance", "Value": "60 ohm"}, {"Title": "Cable diameter", "Value": "10.9 mm"}, {"Title": "Weight without cable", "Value": "4 kg"}]}, {"Title": "Environmental Specifications", "Specifications": [{"Title": "Maximum storage temperature", "Value": "-20 to 70º C"}]}] | {"Heading": "Downloads", "Sections": [{"Heading": "Data sheet", "Links": [{"Text": "12 kHz Dual-beam transducer", "Href": "/contentassets/d106c9aa05de423a8b02cf5fae6d6ad1/160920_transducer_12-16_60.pdf", "Title": null, "Target": null}, {"Text": "15 kHz Single-beam transducer for ocean depth & subbottom details in shallow water", "Href": "/contentassets/d106c9aa05de423a8b02cf5fae6d6ad1/300863_transducer15_17.pdf", "Title": null, "Target": null}, {"Text": "18 kHz Single-beam transducer for large depths", "Href": "/contentassets/d106c9aa05de423a8b02cf5fae6d6ad1/130404ac_18-11_product_specification_english.pdf", "Title": null, "Target": null}, {"Text": "38 kHz Single-beam transducer, 88 elements", "Href": "/contentassets/d106c9aa05de423a8b02cf5fae6d6ad1/164017_38-7.pdf", "Title": null, "Target": null}, {"Text": "38 kHz Single beam transducer, 48 elements", "Href": "/contentassets/d106c9aa05de423a8b02cf5fae6d6ad1/164330ab_38-9_product_specification_english.pdf", "Title": null, "Target": null}, {"Text": "50 kHz Single-beam transducer, 7 elements", "Href": "/contentassets/d106c9aa05de423a8b02cf5fae6d6ad1/160965ab.pdf", "Title": null, "Target": null}, {"Text": "50 kHz Single-beam transducer, 48 elements", "Href": "/contentassets/d106c9aa05de423a8b02cf5fae6d6ad1/164330ab_38-9_product_specification_english.pdf", "Title": null, "Target": null}, {"Text": "120 kHz Single-beam transducer", "Href": "/contentassets/d106c9aa05de423a8b02cf5fae6d6ad1/164023_120-25.pdf", "Title": null, "Target": null}, {"Text": "200 kHz Single-beam transducer", "Href": "/contentassets/d106c9aa05de423a8b02cf5fae6d6ad1/164022_200-28e.pdf", "Title": null, "Target": null}, {"Text": "200 kHz Singel beam transducer, broadband", "Href": "/contentassets/d106c9aa05de423a8b02cf5fae6d6ad1/300863_transducer15_17.pdf", "Title": null, "Target": null}, {"Text": "200-3G Narrow beam transducer", "Href": "/contentassets/d106c9aa05de423a8b02cf5fae6d6ad1/459672a_200-3g_product-sheet.pdf", "Title": null, "Target": null}, {"Text": "500 kHz Single-beam transducer", "Href": "/contentassets/d106c9aa05de423a8b02cf5fae6d6ad1/422109-transducer-500khz-data-sheet.pdf", "Title": null, "Target": null}, {"Text": "200 kHz Side looking transducer", "Href": "/contentassets/d106c9aa05de423a8b02cf5fae6d6ad1/300867aa_sidelooking_transducer_200_lr.pdf", "Title": null, "Target": null}, {"Text": "500 kHz Side looking transducer", "Href": "/contentassets/d106c9aa05de423a8b02cf5fae6d6ad1/404173_sidescan_transducer_500khz_data_sheet.pdf", "Title": null, "Target": null}, {"Text": "38/200 kHz Combi-transducer", "Href": "/contentassets/d106c9aa05de423a8b02cf5fae6d6ad1/164210_38-200_combi_d.pdf", "Title": null, "Target": null}, {"Text": "50/200 kHz Combi-transducer", "Href": "/contentassets/d106c9aa05de423a8b02cf5fae6d6ad1/164211_50-200_combi_d.pdf", "Title": null, "Target": null}]}]} | {"productRange": ["38 kHz Single-beam transducer", "500 KHZ TRANSDUCER", "120 kHz single-beam transducer", "18 kHz single-beam transducer", "Combi 50/200 D", "Transducer 15 - 17", "Simrad 38/200 D", "SIDESCAN 500 KHZ", "200 kHz single-beam transducer in robust housing", "12 kHz dual-beam transducer", "Simrad 38-9", "50 kHz Single-beam transducer", "TRANSDUCER 200-3G"], "relatedProducts": ["Simrad 38-7"]} | ['https://www.kongsberg.com/contentassets/e811bd38413e4c5692fd22fdd3e3aa45/transducers.jpg?width=1500&rxy=0.5,0.5'] | FALSE | []
18 kHz single-beam transducer | {"Ocean science": {"Area": "Ocean science", "Product Type": "Scientific Echosounders", "Technology": "Sonar technology, Transducer", "Application": "Scientific research, Environmental monitoring"}} | Ocean science | https://www.kongsberg.com/maritime/products/ocean-science/mapping-systems/es_bottommapping/td_bottommapping/ | https://www.kongsberg.com/contentassets/d106c9aa05de423a8b02cf5fae6d6ad1/130404ac_18-11_product_specification_english.pdf | {"heading": "Introduction", "text": "The 18-11 is a large, single-beam transducer with a relatively narrow beam. It is ideal for use in ocean depth measurement to a maximum depth of 7000 m."} |  |  |  |  | [{"Title": "Frequency and Response", "Specifications": [{"Title": "Resonant frequency", "Value": "18 kHz"}, {"Title": "Transmitting response", "Value": "176 ±2 dB (dB re 1µPa per V)"}]}, {"Title": "Beam and Sensitivity", "Specifications": [{"Title": "Circular beamwidth", "Value": "11 ±2 deg"}, {"Title": "Receiving sensitivity, open circuit", "Value": "-168 ±2 dB"}]}, {"Title": "Directivity", "Specifications": [{"Title": "Directivity value", "Value": "D - 300 ±20 %"}, {"Title": "Directivity index", "Value": "DI=10 log D - 25 ±1 dB"}]}, {"Title": "Power Input", "Specifications": [{"Title": "Maximum pulse power input", "Value": "2000 W"}, {"Title": "Maximum continuous power input", "Value": "100 W"}]}, {"Title": "Physical Characteristics", "Specifications": [{"Title": "Transducer depth", "Value": "50 m"}, {"Title": "Cable length", "Value": "20 m"}, {"Title": "Cable diameter", "Value": "11 mm"}, {"Title": "Weight without cable", "Value": "85 kg"}]}, {"Title": "Impedance", "Specifications": [{"Title": "Nominal value", "Value": "60 ohm"}, {"Title": "Max. variation in ¦Z¦", "Value": "45 to 80 ohm"}, {"Title": "Max. variation phase angle", "Value": "±30 deg"}]}, {"Title": "Noise and Interference", "Specifications": [{"Title": "Side lobes", "Value": "less than -18 dB"}, {"Title": "Back radiation", "Value": "less than -35 dB"}]}] | {"Heading": "Downloads", "Sections": [{"Heading": "Data sheet", "Links": [{"Text": "12 kHz Dual-beam transducer", "Href": "/contentassets/d106c9aa05de423a8b02cf5fae6d6ad1/160920_transducer_12-16_60.pdf", "Title": null, "Target": null}, {"Text": "15 kHz Single-beam transducer for ocean depth & subbottom details in shallow water", "Href": "/contentassets/d106c9aa05de423a8b02cf5fae6d6ad1/300863_transducer15_17.pdf", "Title": null, "Target": null}, {"Text": "18 kHz Single-beam transducer for large depths", "Href": "/contentassets/d106c9aa05de423a8b02cf5fae6d6ad1/130404ac_18-11_product_specification_english.pdf", "Title": null, "Target": null}, {"Text": "38 kHz Single-beam transducer, 88 elements", "Href": "/contentassets/d106c9aa05de423a8b02cf5fae6d6ad1/164017_38-7.pdf", "Title": null, "Target": null}, {"Text": "38 kHz Single beam transducer, 48 elements", "Href": "/contentassets/d106c9aa05de423a8b02cf5fae6d6ad1/164330ab_38-9_product_specification_english.pdf", "Title": null, "Target": null}, {"Text": "50 kHz Single-beam transducer, 7 elements", "Href": "/contentassets/d106c9aa05de423a8b02cf5fae6d6ad1/160965ab.pdf", "Title": null, "Target": null}, {"Text": "50 kHz Single-beam transducer, 48 elements", "Href": "/contentassets/d106c9aa05de423a8b02cf5fae6d6ad1/164330ab_38-9_product_specification_english.pdf", "Title": null, "Target": null}, {"Text": "120 kHz Single-beam transducer", "Href": "/contentassets/d106c9aa05de423a8b02cf5fae6d6ad1/164023_120-25.pdf", "Title": null, "Target": null}, {"Text": "200 kHz Single-beam transducer", "Href": "/contentassets/d106c9aa05de423a8b02cf5fae6d6ad1/164022_200-28e.pdf", "Title": null, "Target": null}, {"Text": "200 kHz Singel beam transducer, broadband", "Href": "/contentassets/d106c9aa05de423a8b02cf5fae6d6ad1/300863_transducer15_17.pdf", "Title": null, "Target": null}, {"Text": "200-3G Narrow beam transducer", "Href": "/contentassets/d106c9aa05de423a8b02cf5fae6d6ad1/459672a_200-3g_product-sheet.pdf", "Title": null, "Target": null}, {"Text": "500 kHz Single-beam transducer", "Href": "/contentassets/d106c9aa05de423a8b02cf5fae6d6ad1/422109-transducer-500khz-data-sheet.pdf", "Title": null, "Target": null}, {"Text": "200 kHz Side looking transducer", "Href": "/contentassets/d106c9aa05de423a8b02cf5fae6d6ad1/300867aa_sidelooking_transducer_200_lr.pdf", "Title": null, "Target": null}, {"Text": "500 kHz Side looking transducer", "Href": "/contentassets/d106c9aa05de423a8b02cf5fae6d6ad1/404173_sidescan_transducer_500khz_data_sheet.pdf", "Title": null, "Target": null}, {"Text": "38/200 kHz Combi-transducer", "Href": "/contentassets/d106c9aa05de423a8b02cf5fae6d6ad1/164210_38-200_combi_d.pdf", "Title": null, "Target": null}, {"Text": "50/200 kHz Combi-transducer", "Href": "/contentassets/d106c9aa05de423a8b02cf5fae6d6ad1/164211_50-200_combi_d.pdf", "Title": null, "Target": null}]}]} | {"productRange": ["38 kHz Single-beam transducer", "500 KHZ TRANSDUCER", "120 kHz single-beam transducer", "18 kHz single-beam transducer", "Combi 50/200 D", "Transducer 15 - 17", "Simrad 38/200 D", "SIDESCAN 500 KHZ", "200 kHz single-beam transducer in robust housing", "12 kHz dual-beam transducer", "Simrad 38-9", "50 kHz Single-beam transducer", "TRANSDUCER 200-3G"], "relatedProducts": ["Simrad 38-7"]} | ['https://www.kongsberg.com/contentassets/e811bd38413e4c5692fd22fdd3e3aa45/transducers.jpg?width=1500&rxy=0.5,0.5'] | FALSE | []
200 kHz single-beam transducer in robust housing | {"Ocean science": {"Area": "Ocean science", "Product Type": "Scientific Echosounders", "Technology": "Sonar technology, Transducer", "Application": "Scientific research, Environmental monitoring"}} | Ocean science | https://www.kongsberg.com/maritime/products/ocean-science/mapping-systems/es_bottommapping/td_bottommapping/ | https://www.kongsberg.com/contentassets/d106c9aa05de423a8b02cf5fae6d6ad1/164022_200-28e.pdf | {"heading": "Introduction", "text": "The 200-28E is a 200 kHz single-beam transducer protected in a robust housing. The solid interior is void of air pockets or expanded foam enabling it to withstand the pressure at a depth of 1000 m."} |  |  |  |  | [{"Title": "Acoustic characteristics", "Specifications": [{"Title": "Resonant frequency", "Value": "200 kHz"}, {"Title": "Electroacoustic efficiency", "Value": "70 ±20%"}, {"Title": "Beamwidth", "Value": "circular, 7 deg. ±1 deg."}, {"Title": "Directivity index", "Value": "28.5 dB"}, {"Title": "Equivalent two-way beam angle (ψ)", "Value": "-21 dB"}, {"Title": "Transmitting response", "Value": "180.0 ±2 dB re 1µPa per V"}, {"Title": "Receiving sensitivity (open circuit)", "Value": "-185.0 ±2 dB re 1V per µPa"}]}, {"Title": "Power specifications", "Specifications": [{"Title": "Maximum input power", "Value": "1500 W"}, {"Title": "Maximum duty cycle (at maximum power)", "Value": "4%"}]}, {"Title": "Installation and physical characteristics", "Specifications": [{"Title": "Maximum installation depth", "Value": "1000 m re 1 steradian"}, {"Title": "Weight without cable", "Value": "3.4 kg"}, {"Title": "Cable length", "Value": "25 m"}, {"Title": "Cable diameter", "Value": "10.9 mm"}]}] | {"Heading": "Downloads", "Sections": [{"Heading": "Data sheet", "Links": [{"Text": "12 kHz Dual-beam transducer", "Href": "/contentassets/d106c9aa05de423a8b02cf5fae6d6ad1/160920_transducer_12-16_60.pdf", "Title": null, "Target": null}, {"Text": "15 kHz Single-beam transducer for ocean depth & subbottom details in shallow water", "Href": "/contentassets/d106c9aa05de423a8b02cf5fae6d6ad1/300863_transducer15_17.pdf", "Title": null, "Target": null}, {"Text": "18 kHz Single-beam transducer for large depths", "Href": "/contentassets/d106c9aa05de423a8b02cf5fae6d6ad1/130404ac_18-11_product_specification_english.pdf", "Title": null, "Target": null}, {"Text": "38 kHz Single-beam transducer, 88 elements", "Href": "/contentassets/d106c9aa05de423a8b02cf5fae6d6ad1/164017_38-7.pdf", "Title": null, "Target": null}, {"Text": "38 kHz Single beam transducer, 48 elements", "Href": "/contentassets/d106c9aa05de423a8b02cf5fae6d6ad1/164330ab_38-9_product_specification_english.pdf", "Title": null, "Target": null}, {"Text": "50 kHz Single-beam transducer, 7 elements", "Href": "/contentassets/d106c9aa05de423a8b02cf5fae6d6ad1/160965ab.pdf", "Title": null, "Target": null}, {"Text": "50 kHz Single-beam transducer, 48 elements", "Href": "/contentassets/d106c9aa05de423a8b02cf5fae6d6ad1/164330ab_38-9_product_specification_english.pdf", "Title": null, "Target": null}, {"Text": "120 kHz Single-beam transducer", "Href": "/contentassets/d106c9aa05de423a8b02cf5fae6d6ad1/164023_120-25.pdf", "Title": null, "Target": null}, {"Text": "200 kHz Single-beam transducer", "Href": "/contentassets/d106c9aa05de423a8b02cf5fae6d6ad1/164022_200-28e.pdf", "Title": null, "Target": null}, {"Text": "200 kHz Singel beam transducer, broadband", "Href": "/contentassets/d106c9aa05de423a8b02cf5fae6d6ad1/300863_transducer15_17.pdf", "Title": null, "Target": null}, {"Text": "200-3G Narrow beam transducer", "Href": "/contentassets/d106c9aa05de423a8b02cf5fae6d6ad1/459672a_200-3g_product-sheet.pdf", "Title": null, "Target": null}, {"Text": "500 kHz Single-beam transducer", "Href": "/contentassets/d106c9aa05de423a8b02cf5fae6d6ad1/422109-transducer-500khz-data-sheet.pdf", "Title": null, "Target": null}, {"Text": "200 kHz Side looking transducer", "Href": "/contentassets/d106c9aa05de423a8b02cf5fae6d6ad1/300867aa_sidelooking_transducer_200_lr.pdf", "Title": null, "Target": null}, {"Text": "500 kHz Side looking transducer", "Href": "/contentassets/d106c9aa05de423a8b02cf5fae6d6ad1/404173_sidescan_transducer_500khz_data_sheet.pdf", "Title": null, "Target": null}, {"Text": "38/200 kHz Combi-transducer", "Href": "/contentassets/d106c9aa05de423a8b02cf5fae6d6ad1/164210_38-200_combi_d.pdf", "Title": null, "Target": null}, {"Text": "50/200 kHz Combi-transducer", "Href": "/contentassets/d106c9aa05de423a8b02cf5fae6d6ad1/164211_50-200_combi_d.pdf", "Title": null, "Target": null}]}]} | {"productRange": ["38 kHz Single-beam transducer", "500 KHZ TRANSDUCER", "120 kHz single-beam transducer", "18 kHz single-beam transducer", "Combi 50/200 D", "Transducer 15 - 17", "Simrad 38/200 D", "SIDESCAN 500 KHZ", "200 kHz single-beam transducer in robust housing", "12 kHz dual-beam transducer", "Simrad 38-9", "50 kHz Single-beam transducer", "TRANSDUCER 200-3G"], "relatedProducts": ["Simrad 38-7"]} | ['https://www.kongsberg.com/contentassets/e811bd38413e4c5692fd22fdd3e3aa45/transducers.jpg?width=1500&rxy=0.5,0.5'] | FALSE | []
3710 DGNSS RECEIVER | {"Navigation & positioning": {"Area": "Subsea", "Surface": "Offshore", "Onshore": "GNSS receiver", "Relative reference systems": "GNSS infrastructure", "Sensor fusion": "Navigation", "Absolute positioning": "Seastar", "G2+": "Integrated Display", "Software Updates": "Ethernet Connection", "Serial Connection": "DGNSS Corrections"}} | Navigation & positioning | https://www.kongsberg.com/maritime/products/vessel-reference-systems/position-systems/differential-absolute-relative-position-sensor/ | https://www.kongsberg.com/contentassets/7162715d5e3941838b97b22c33b57aae/datasheet_dgnss3710.pdf | {"heading": "Introduction", "text": "The 3710 DGNSS Receiver is a high-performance DGNSS receiver capable of receiving augmentation data from the Fugro Satellite Positioning worldwide DGNSS Service. The Fugro service is a full-time differential GNSS (DGNSS) broadcast system delivering differential corrections from an array of GNSS reference stations located around the globe. These services include independent sub-decimetre level services (Fugro Seastar G4/G2 and Fugro Seastar XP2), centimetre level services (Fugro Seastar G2+/G4+) and sub-metre level services (Fugro Seastar StdL1)."} | {"heading": "Enhanced availability DGNSS processing", "text": "The 3710 DGNSS Receiver gives the user an unmatched availability in challenging environments where the use of differential corrections is vital for an efficient operation. The 3710 DGNSS Receiver offers reception from both internet and satellites simultaneously. It has the unique capability of simultaneously receiving and outputting data from up to three sources (two satellite links and one internet link). The signals are received via the DGNSS antenna and by internet. After selection of the desired broadcast source, the signals are made available as corrections for use in a GNSS differential capable receiver."} | {"heading": "Multiplexing Capability", "text": "The 3710 DGNSS Receiver comprises a software defined radio (SDR) signal processing core with advanced algorithms and true parallel processing of up to two DGNSS satellite signals and one DGNSS Ethernet signal (NTRIP format) simultaneously. DGNSS corrections from different sources are combined by the unique multiplexing capability."} |  | Fugro Seastar™ XP/XP2/G2/G2+/G4/G4+/StdL1 capability# Configurable output for external interfaces# Integrated 2-line LCD display and keypad for system configuration and status# Easy software updates via USB# Ethernet interface# Serial interface# | [ { "Title": "Weights and Dimensions", "Specifications": [ {"Title": "Receiver Unit", "Value": "44 x 485 x 350 mm (1U), 3.0 kg"}, {"Title": "DGNSS antenna", "Value": "96 x 150 mm, 1.4 kg"} ] }, { "Title": "Environmental Specifications", "Specifications": [ {"Title": "Enclosure Material", "Value": "Aluminium (Receiver Unit)# Polyurethane coated fibreglass (DGNSS antenna)"}, {"Title": "Receiver Unit Operating Temperature", "Value": "-15 °C to +55 °C"}, {"Title": "DGNSS Antenna Operating Temperature", "Value": "-30 °C to +70 °C"}, {"Title": "Storage Temperature", "Value": "-20 °C to +70 °C"}, {"Title": "Operating Humidity", "Value": "Max. 95% non-condensing"}, {"Title": "Storage Humidity", "Value": "Less than 55%"}, {"Title": "Ingress Protection", "Value": "IP 42 (front), IP 22 (rear/side)"} ] }, { "Title": "Power Requirements", "Specifications": [ {"Title": "Receiver Unit Voltage", "Value": "100 to 240 V AC 50/60 Hz"}, {"Title": "DGNSS Antenna Power", "Value": "12 V DC from Receiver Unit"} ] }, { "Title": "External Interfaces", "Specifications": [ {"Title": "Serial Port", "Value": "1 serial port, RS-232 or RS-422, Baud rate: 115,200 bytes/sec"}, {"Title": "Ethernet/LAN", "Value": "1"}, {"Title": "USB", "Value": "1"} ] }, { "Title": "Data Outputs", "Specifications": [ {"Title": "Message Format", "Value": "Multiplexed (MUX) correction format"}, {"Title": "Message Type", "Value": "Multiplexed correction data output with status"} ] }, { "Title": "Radio Frequencies", "Specifications": [ {"Title": "DGNSS Antenna Frequency", "Value": "1525 to 1559 MHz"} ] } ] | {"Heading": "Downloads", "Sections": [{"Heading": "Data sheet", "Links": [{"Text": "DARPS 232 - High performance position reference system for offshore loading", "Href": "/contentassets/7162715d5e3941838b97b22c33b57aae/110-0042313a_datasheet_darps232_jun23.pdf", "Title": null, "Target": null}, {"Text": "DARPS 900B - Telemtery System", "Href": "/contentassets/7162715d5e3941838b97b22c33b57aae/datasheet_darps900b.pdf", "Title": null, "Target": null}, {"Text": "3710 DGNSS receiver", "Href": "/contentassets/7162715d5e3941838b97b22c33b57aae/datasheet_dgnss3710.pdf", "Title": null, "Target": null}]}]} | {"productRange": ["DARPS 232", "DARPS 900B TELEMETRY", "3710 DGNSS RECEIVER"], "relatedProducts": []} | ['https://www.kongsberg.com/contentassets/f3d24abbd9cf4fc0abf188da287be19e/darps_1920x1080.jpg?width=1500&rxy=0.5,0.5'] | FALSE | []
38 kHz Single-beam transducer | {"Ocean science": {"Area": "Ocean science", "Product Type": "Scientific Echosounders", "Technology": "Transducer, Sonar technology", "Application": "Scientific research, Environmental monitoring"}} | Ocean science | https://www.kongsberg.com/maritime/products/ocean-science/mapping-systems/es_bottommapping/td_bottommapping/ | https://www.kongsberg.com/contentassets/d106c9aa05de423a8b02cf5fae6d6ad1/164017_38-7.pdf | {"heading": "Introduction", "text": "The 38-7 is a large, single-beam transducer incorporating 88 Tonpilz elements. It has a relatively narrow beam with substantial range capability."} |  |  |  |  | [ { "Title": "Transducer Specifications", "Specifications": [ {"Title": "Resonant frequency", "Value": "38 kHz"}, {"Title": "Cable length", "Value": "20 m"}, {"Title": "Beamwidth", "Value": "7 deg ±1"}, {"Title": "Cable diameter", "Value": "11 mm"}, {"Title": "Directivity index", "Value": "28 ±1 dB"}, {"Title": "Weight without cable", "Value": "40 kg"}, {"Title": "Equivalant two-way beam angle", "Value": "-20.5 ±1 dB"}, {"Title": "Side lobes", "Value": "less than -15 dB"}, {"Title": "Back radiation", "Value": "less than -35 dB"}, {"Title": "Impedance Nominal", "Value": "60 ohms"}, {"Title": "Impedance Max. variation in ¦Z¦", "Value": "45 - 80 ohms"}, {"Title": "Impedance Max variation in phase angle", "Value": "±30 deg"}, {"Title": "Transmitting response", "Value": "185.5 dB ±2 re 1µPa per V"}, {"Title": "Receiving sensitivity, open circuit", "Value": "-170.5 dB ±2 re 1V per µPa"}, {"Title": "Electroacoustic efficiency Typical", "Value": "0.70"}, {"Title": "Electroacoustic efficiency Minimum", "Value": "0.50"}, {"Title": "Maximum input power", "Value": "4000 W"}, {"Title": "Maximum duty cycle at max. power", "Value": "1%"}, {"Title": "Maximum transducer depth", "Value": "50 m"} ] }, { "Title": "Environmental Specifications", "Specifications": [ {"Title": "Storage temperature", "Value": "-20 to 70 °C"} ] }, { "Title": "Power Requirements", "Specifications": [ {"Title": "Maximum input power", "Value": "4000 W"}, {"Title": "Maximum duty cycle at max. power", "Value": "1%"} ] } ] | {"Heading": "Downloads", "Sections": [{"Heading": "Data sheet", "Links": [{"Text": "12 kHz Dual-beam transducer", "Href": "/contentassets/d106c9aa05de423a8b02cf5fae6d6ad1/160920_transducer_12-16_60.pdf", "Title": null, "Target": null}, {"Text": "15 kHz Single-beam transducer for ocean depth & subbottom details in shallow water", "Href": "/contentassets/d106c9aa05de423a8b02cf5fae6d6ad1/300863_transducer15_17.pdf", "Title": null, "Target": null}, {"Text": "18 kHz Single-beam transducer for large depths", "Href": "/contentassets/d106c9aa05de423a8b02cf5fae6d6ad1/130404ac_18-11_product_specification_english.pdf", "Title": null, "Target": null}, {"Text": "38 kHz Single-beam transducer, 88 elements", "Href": "/contentassets/d106c9aa05de423a8b02cf5fae6d6ad1/164017_38-7.pdf", "Title": null, "Target": null}, {"Text": "38 kHz Single beam transducer, 48 elements", "Href": "/contentassets/d106c9aa05de423a8b02cf5fae6d6ad1/164330ab_38-9_product_specification_english.pdf", "Title": null, "Target": null}, {"Text": "50 kHz Single-beam transducer, 7 elements", "Href": "/contentassets/d106c9aa05de423a8b02cf5fae6d6ad1/160965ab.pdf", "Title": null, "Target": null}, {"Text": "50 kHz Single-beam transducer, 48 elements", "Href": "/contentassets/d106c9aa05de423a8b02cf5fae6d6ad1/164330ab_38-9_product_specification_english.pdf", "Title": null, "Target": null}, {"Text": "120 kHz Single-beam transducer", "Href": "/contentassets/d106c9aa05de423a8b02cf5fae6d6ad1/164023_120-25.pdf", "Title": null, "Target": null}, {"Text": "200 kHz Single-beam transducer", "Href": "/contentassets/d106c9aa05de423a8b02cf5fae6d6ad1/164022_200-28e.pdf", "Title": null, "Target": null}, {"Text": "200 kHz Singel beam transducer, broadband", "Href": "/contentassets/d106c9aa05de423a8b02cf5fae6d6ad1/300863_transducer15_17.pdf", "Title": null, "Target": null}, {"Text": "200-3G Narrow beam transducer", "Href": "/contentassets/d106c9aa05de423a8b02cf5fae6d6ad1/459672a_200-3g_product-sheet.pdf", "Title": null, "Target": null}, {"Text": "500 kHz Single-beam transducer", "Href": "/contentassets/d106c9aa05de423a8b02cf5fae6d6ad1/422109-transducer-500khz-data-sheet.pdf", "Title": null, "Target": null}, {"Text": "200 kHz Side looking transducer", "Href": "/contentassets/d106c9aa05de423a8b02cf5fae6d6ad1/300867aa_sidelooking_transducer_200_lr.pdf", "Title": null, "Target": null}, {"Text": "500 kHz Side looking transducer", "Href": "/contentassets/d106c9aa05de423a8b02cf5fae6d6ad1/404173_sidescan_transducer_500khz_data_sheet.pdf", "Title": null, "Target": null}, {"Text": "38/200 kHz Combi-transducer", "Href": "/contentassets/d106c9aa05de423a8b02cf5fae6d6ad1/164210_38-200_combi_d.pdf", "Title": null, "Target": null}, {"Text": "50/200 kHz Combi-transducer", "Href": "/contentassets/d106c9aa05de423a8b02cf5fae6d6ad1/164211_50-200_combi_d.pdf", "Title": null, "Target": null}]}]} | {"productRange": ["38 kHz Single-beam transducer", "500 KHZ TRANSDUCER", "120 kHz single-beam transducer", "18 kHz single-beam transducer", "Combi 50/200 D", "Transducer 15 - 17", "Simrad 38/200 D", "SIDESCAN 500 KHZ", "200 kHz single-beam transducer in robust housing", "12 kHz dual-beam transducer", "Simrad 38-9", "50 kHz Single-beam transducer", "TRANSDUCER 200-3G"], "relatedProducts": ["Simrad 38-7"]} | ['https://www.kongsberg.com/contentassets/e811bd38413e4c5692fd22fdd3e3aa45/transducers.jpg?width=1500&rxy=0.5,0.5'] | FALSE | []
50 kHz Single-beam transducer | {"Ocean science": {"Area": "Ocean science", "Product Type": "Scientific Echosounders", "Technology": "Sonar technology, Transducer", "Application": "Environmental monitoring, Marine navigation"}} | Ocean science | https://www.kongsberg.com/maritime/products/ocean-science/mapping-systems/es_bottommapping/td_bottommapping/ | https://www.kongsberg.com/contentassets/d106c9aa05de423a8b02cf5fae6d6ad1/160965ab.pdf | {"heading": "Introduction", "text": "The 50-18 is a small, single-beam transducer incorporating seven Tonpilz elements in a polyurethane housing. Its compact design requires little space and it is employed extensively with navigational echo sounders. A compatible steel tank and mounting ring are also available."} |  |  |  | 50 kHz Single-beam transducer# Compact design requires little space# Employed extensively with navigational echo sounders# Compatible steel tank and mounting ring available# | [{"Title": "General Specifications", "Specifications": [{"Title": "Resonant Frequency", "Value": "50 kHz"}, {"Title": "Beamwidth, Circular", "Value": "18 deg ±3"}, {"Title": "Maximum Transducer Depth", "Value": "10 m"}, {"Title": "Cable Length", "Value": "20 m"}, {"Title": "Directivity Index (DI)", "Value": "20 ±1 dB"}, {"Title": "Weight Without Cable", "Value": "2 kg"}, {"Title": "Weight With Cable", "Value": "5.5 kg"}]}, {"Title": "Electrical Specifications", "Specifications": [{"Title": "Maximum Continuous Power Input", "Value": "10 W"}, {"Title": "Impedance, Nominal", "Value": "60 ohms"}, {"Title": "Max. Variation in ¦Z¦", "Value": "45 - 80 ohms"}, {"Title": "Max Variation in Phase Angle", "Value": "±30 deg"}, {"Title": "Transmitting Response", "Value": "207 dB ±2 re 1µPa per A"}, {"Title": "Receiving Sensitivity, Open Circuit", "Value": "-181 dB ±2 re 1V per µPa"}, {"Title": "Electroacoustic Efficiency", "Value": "0.70 ±0.20"}, {"Title": "Maximum Pulse Power Input", "Value": "500 W"}]}, {"Title": "Environmental Specifications", "Specifications": [{"Title": "Storage Temperature", "Value": "-20 to 70 °C"}, {"Title": "Directivity", "Value": "D: 100 ±20%"}]}] | {"Heading": "Downloads", "Sections": [{"Heading": "Data sheet", "Links": [{"Text": "12 kHz Dual-beam transducer", "Href": "/contentassets/d106c9aa05de423a8b02cf5fae6d6ad1/160920_transducer_12-16_60.pdf", "Title": null, "Target": null}, {"Text": "15 kHz Single-beam transducer for ocean depth & subbottom details in shallow water", "Href": "/contentassets/d106c9aa05de423a8b02cf5fae6d6ad1/300863_transducer15_17.pdf", "Title": null, "Target": null}, {"Text": "18 kHz Single-beam transducer for large depths", "Href": "/contentassets/d106c9aa05de423a8b02cf5fae6d6ad1/130404ac_18-11_product_specification_english.pdf", "Title": null, "Target": null}, {"Text": "38 kHz Single-beam transducer, 88 elements", "Href": "/contentassets/d106c9aa05de423a8b02cf5fae6d6ad1/164017_38-7.pdf", "Title": null, "Target": null}, {"Text": "38 kHz Single beam transducer, 48 elements", "Href": "/contentassets/d106c9aa05de423a8b02cf5fae6d6ad1/164330ab_38-9_product_specification_english.pdf", "Title": null, "Target": null}, {"Text": "50 kHz Single-beam transducer, 7 elements", "Href": "/contentassets/d106c9aa05de423a8b02cf5fae6d6ad1/160965ab.pdf", "Title": null, "Target": null}, {"Text": "50 kHz Single-beam transducer, 48 elements", "Href": "/contentassets/d106c9aa05de423a8b02cf5fae6d6ad1/164330ab_38-9_product_specification_english.pdf", "Title": null, "Target": null}, {"Text": "120 kHz Single-beam transducer", "Href": "/contentassets/d106c9aa05de423a8b02cf5fae6d6ad1/164023_120-25.pdf", "Title": null, "Target": null}, {"Text": "200 kHz Single-beam transducer", "Href": "/contentassets/d106c9aa05de423a8b02cf5fae6d6ad1/164022_200-28e.pdf", "Title": null, "Target": null}, {"Text": "200 kHz Singel beam transducer, broadband", "Href": "/contentassets/d106c9aa05de423a8b02cf5fae6d6ad1/300863_transducer15_17.pdf", "Title": null, "Target": null}, {"Text": "200-3G Narrow beam transducer", "Href": "/contentassets/d106c9aa05de423a8b02cf5fae6d6ad1/459672a_200-3g_product-sheet.pdf", "Title": null, "Target": null}, {"Text": "500 kHz Single-beam transducer", "Href": "/contentassets/d106c9aa05de423a8b02cf5fae6d6ad1/422109-transducer-500khz-data-sheet.pdf", "Title": null, "Target": null}, {"Text": "200 kHz Side looking transducer", "Href": "/contentassets/d106c9aa05de423a8b02cf5fae6d6ad1/300867aa_sidelooking_transducer_200_lr.pdf", "Title": null, "Target": null}, {"Text": "500 kHz Side looking transducer", "Href": "/contentassets/d106c9aa05de423a8b02cf5fae6d6ad1/404173_sidescan_transducer_500khz_data_sheet.pdf", "Title": null, "Target": null}, {"Text": "38/200 kHz Combi-transducer", "Href": "/contentassets/d106c9aa05de423a8b02cf5fae6d6ad1/164210_38-200_combi_d.pdf", "Title": null, "Target": null}, {"Text": "50/200 kHz Combi-transducer", "Href": "/contentassets/d106c9aa05de423a8b02cf5fae6d6ad1/164211_50-200_combi_d.pdf", "Title": null, "Target": null}]}]} | {"productRange": ["38 kHz Single-beam transducer", "500 KHZ TRANSDUCER", "120 kHz single-beam transducer", "18 kHz single-beam transducer", "Combi 50/200 D", "Transducer 15 - 17", "Simrad 38/200 D", "SIDESCAN 500 KHZ", "200 kHz single-beam transducer in robust housing", "12 kHz dual-beam transducer", "Simrad 38-9", "50 kHz Single-beam transducer", "TRANSDUCER 200-3G"], "relatedProducts": ["Simrad 38-7"]} | ['https://www.kongsberg.com/contentassets/e811bd38413e4c5692fd22fdd3e3aa45/transducers.jpg?width=1500&rxy=0.5,0.5'] | FALSE | []
500 KHZ TRANSDUCER | {"Ocean science": {"Area": "Ocean science", "Product Type": "Scientific Echosounders", "Technology": "Sonar technology, Transducer", "Application": "Scientific research, Environmental monitoring"}} | Ocean science | https://www.kongsberg.com/maritime/products/ocean-science/mapping-systems/es_bottommapping/td_bottommapping/ | https://www.kongsberg.com/contentassets/d106c9aa05de423a8b02cf5fae6d6ad1/422109-transducer-500khz-data-sheet.pdf | {"heading": "Introduction", "text": "500 kHz transducer for shallow water surveying. The transducer has a narrow 3° beam width and high depth resolution."} | {"heading": "Shallow Water Surveying Capability", "text": "The 500 kHz transducer is designed for shallow water surveying. It provides a small beam width, high resolution, and a high bandwidth with a Q value of 2.3. The design is robust and rugged, and the transducer is recommended for portable applications."} |  |  | Resonant frequency of 500 kHz# Circular beam width of 3 º# High bandwidth with a Q value of 2.3# Maximum pulse power input of 500 W @ 2% duty cycle# Maximum transducer depth of 10 m# Cable length of 10 m# Cable diameter of 7.0 mm# Operational temperature range of -6 to +48 ºC# Storage temperature range of -20 to +70 ºC# Beam pattern showcasing performance across various beamwidths# | [{"Title": "Frequency Specifications", "Specifications": [{"Title": "Resonant frequency", "Value": "500 kHz"}]}, {"Title": "Beam Specifications", "Specifications": [{"Title": "Circular beam width", "Value": "3 º"}]}, {"Title": "Power Specifications", "Specifications": [{"Title": "Maximum pulse power input", "Value": "500 W @ 2% duty cycle"}]}, {"Title": "Depth Specifications", "Specifications": [{"Title": "Maximum transducer depth", "Value": "10 m"}]}, {"Title": "Cable Specifications", "Specifications": [{"Title": "Cable length", "Value": "10 m"}, {"Title": "Cable diameter", "Value": "7.0 mm"}]}, {"Title": "Temperature Specifications", "Specifications": [{"Title": "Operational temperature", "Value": "-6 to +48 ºC"}, {"Title": "Storage temperature", "Value": "-20 to +70 ºC"}]}] | {"Heading": "Downloads", "Sections": [{"Heading": "Data sheet", "Links": [{"Text": "12 kHz Dual-beam transducer", "Href": "/contentassets/d106c9aa05de423a8b02cf5fae6d6ad1/160920_transducer_12-16_60.pdf", "Title": null, "Target": null}, {"Text": "15 kHz Single-beam transducer for ocean depth & subbottom details in shallow water", "Href": "/contentassets/d106c9aa05de423a8b02cf5fae6d6ad1/300863_transducer15_17.pdf", "Title": null, "Target": null}, {"Text": "18 kHz Single-beam transducer for large depths", "Href": "/contentassets/d106c9aa05de423a8b02cf5fae6d6ad1/130404ac_18-11_product_specification_english.pdf", "Title": null, "Target": null}, {"Text": "38 kHz Single-beam transducer, 88 elements", "Href": "/contentassets/d106c9aa05de423a8b02cf5fae6d6ad1/164017_38-7.pdf", "Title": null, "Target": null}, {"Text": "38 kHz Single beam transducer, 48 elements", "Href": "/contentassets/d106c9aa05de423a8b02cf5fae6d6ad1/164330ab_38-9_product_specification_english.pdf", "Title": null, "Target": null}, {"Text": "50 kHz Single-beam transducer, 7 elements", "Href": "/contentassets/d106c9aa05de423a8b02cf5fae6d6ad1/160965ab.pdf", "Title": null, "Target": null}, {"Text": "50 kHz Single-beam transducer, 48 elements", "Href": "/contentassets/d106c9aa05de423a8b02cf5fae6d6ad1/164330ab_38-9_product_specification_english.pdf", "Title": null, "Target": null}, {"Text": "120 kHz Single-beam transducer", "Href": "/contentassets/d106c9aa05de423a8b02cf5fae6d6ad1/164023_120-25.pdf", "Title": null, "Target": null}, {"Text": "200 kHz Single-beam transducer", "Href": "/contentassets/d106c9aa05de423a8b02cf5fae6d6ad1/164022_200-28e.pdf", "Title": null, "Target": null}, {"Text": "200 kHz Singel beam transducer, broadband", "Href": "/contentassets/d106c9aa05de423a8b02cf5fae6d6ad1/300863_transducer15_17.pdf", "Title": null, "Target": null}, {"Text": "200-3G Narrow beam transducer", "Href": "/contentassets/d106c9aa05de423a8b02cf5fae6d6ad1/459672a_200-3g_product-sheet.pdf", "Title": null, "Target": null}, {"Text": "500 kHz Single-beam transducer", "Href": "/contentassets/d106c9aa05de423a8b02cf5fae6d6ad1/422109-transducer-500khz-data-sheet.pdf", "Title": null, "Target": null}, {"Text": "200 kHz Side looking transducer", "Href": "/contentassets/d106c9aa05de423a8b02cf5fae6d6ad1/300867aa_sidelooking_transducer_200_lr.pdf", "Title": null, "Target": null}, {"Text": "500 kHz Side looking transducer", "Href": "/contentassets/d106c9aa05de423a8b02cf5fae6d6ad1/404173_sidescan_transducer_500khz_data_sheet.pdf", "Title": null, "Target": null}, {"Text": "38/200 kHz Combi-transducer", "Href": "/contentassets/d106c9aa05de423a8b02cf5fae6d6ad1/164210_38-200_combi_d.pdf", "Title": null, "Target": null}, {"Text": "50/200 kHz Combi-transducer", "Href": "/contentassets/d106c9aa05de423a8b02cf5fae6d6ad1/164211_50-200_combi_d.pdf", "Title": null, "Target": null}]}]} | {"productRange": ["38 kHz Single-beam transducer", "500 KHZ TRANSDUCER", "120 kHz single-beam transducer", "18 kHz single-beam transducer", "Combi 50/200 D", "Transducer 15 - 17", "Simrad 38/200 D", "SIDESCAN 500 KHZ", "200 kHz single-beam transducer in robust housing", "12 kHz dual-beam transducer", "Simrad 38-9", "50 kHz Single-beam transducer", "TRANSDUCER 200-3G"], "relatedProducts": ["Simrad 38-7"]} | ['https://www.kongsberg.com/contentassets/e811bd38413e4c5692fd22fdd3e3aa45/transducers.jpg?width=1500&rxy=0.5,0.5'] | FALSE | []
ACS500 | {"Surveillance & monitoring": {"Area": "Subsea, Surface, Offshore", "Product Type": "Acoustic Control System", "Technology": "Acoustic telemetry link", "Application": "Subsea monitoring, Underwater Surveillance, Emergency BOP backup control system, Pipeline Valve Control, Workover system, Offshore loading"}} | Surveillance & monitoring | https://www.kongsberg.com/maritime/products/Acoustics-Positioning-and-Communication/acoustic-control-system/ACS500/ | https://www.kongsberg.com/globalassets/maritime/km-products/product-documents/acs500-emergency-acoustic-bop-control-system/ | {"heading": "Introduction", "text": "The ACS500 system is the new generation of the Kongsberg Martime Acoustic Control System. It is developed to increase the operational depths and is rated to 4000 metres. The ACS500 system is divided into two units: Surface system (portable) and Subsea system. The ACS may also be operated from the HiPAP system."} | {"heading": "Advanced Surface and Subsea Units", "text": "The surface system includes an Acoustic Command Unit with a charger cable, a splash-proof portable case, and operational interfaces via computer (touch screen/trackball). It has an internal rechargeable battery providing over 10 hours of operation. Paired with this is the Dunking Transducer Unit, portable and designed for varying water depths, delivering operational excellence. The subsea system, now with interseal test ports, consists of sophisticated subsea control and communication units, facilitating reliable underwater operations. These advanced units interface with valve packages via multiple cable configurations for seamless operation."} | {"heading": "Comprehensive Applications and Portable Solutions", "text": "The ACS500 is adaptable for a variety of applications including the Emergency BOP backup control system, Pipeline Valve Control, Workover system, Offshore loading, and other subsea control systems. Acknowledging the demands of on-board safety equipment, the portable and compact design of the surface system´s Acoustic Command Unit caters to dynamic marine environments, offering splash-proof robustness and dependable communication between the deck and subsea units."} |  |  | [{"Title": "Frequency Specifications", "Specifications": [{"Title": "Operating frequency", "Value": "21-31 kHz"}]}, {"Title": "Weight and Materials", "Specifications": [{"Title": "SCU Weight in air", "Value": "20 kg"}, {"Title": "ACU Material", "Value": "Super Duplex Steel"}, {"Title": "Battery Mounting bracket Weight", "Value": "5.9 kg"}, {"Title": "Electronic details Weight", "Value": "22 kg"}]}, {"Title": "Operating Conditions", "Specifications": [{"Title": "Operating depth (max)", "Value": "4000 m"}]}, {"Title": "Electronic Specifications", "Specifications": [{"Title": "Number of batteries", "Value": "1"}, {"Title": "Input voltage", "Value": "100 to 240 VAC"}, {"Title": "Cells per battery", "Value": "48"}]}, {"Title": "Power Specifications", "Specifications": [{"Title": "Transmission power (max)", "Value": "300 W"}, {"Title": "Total battery energy content", "Value": "128 Ah"}]}, {"Title": "Standards and Certifications", "Specifications": [{"Title": "Standard and Certificates", "Value": "DNV-OS-E101, API 16D"}]}] | {"Heading": "Downloads", "Sections": [{"Heading": "Data sheet", "Links": [{"Text": "ACS500 Emergency Acoustic BOP Control System", "Href": "/globalassets/maritime/km-products/product-documents/acs500-emergency-acoustic-bop-control-system/", "Title": null, "Target": null}, {"Text": "ACS500 Transducer selection guide", "Href": "/globalassets/maritime/km-products/product-documents/acs500-transducer-selection-guide/", "Title": null, "Target": null}]}, {"Heading": "Manual", "Links": [{"Text": "ACS500 Instruction Manual, Gisma test ports", "Href": "/globalassets/maritime/km-products/product-documents/acs500-instruction-manual-gisma-test-ports/", "Title": null, "Target": null}, {"Text": "ACS500 Instruction Manual, MacArtney test ports", "Href": "/globalassets/maritime/km-products/product-documents/acs500-instruction-manual-macartney-test-ports/", "Title": null, "Target": null}, {"Text": "ACS500 Instruction Manual", "Href": "/globalassets/maritime/km-products/product-documents/acs500-instruction-manual/", "Title": null, "Target": null}]}, {"Heading": "Reference guide", "Links": [{"Text": "ACU30 Quick reference guide for ACS500 system", "Href": "/globalassets/maritime/km-products/product-documents/acu30-quick-reference-guide-for-acs500-system/", "Title": null, "Target": null}]}, {"Heading": "Data sheet", "Links": [{"Text": "Safety information for transponder and transponder battery", "Href": "/globalassets/maritime/km-products/product-documents/454603_cnode_maxi_midi_safety_data_sheet.pdf", "Title": null, "Target": null}]}, {"Heading": "Software release note", "Links": [{"Text": "ACS Control", "Href": "/globalassets/maritime/km-products/product-documents/acs-control/", "Title": null, "Target": null}]}]} | {"productRange": ["ACS500"], "relatedProducts": []} | ['https://www.kongsberg.com/contentassets/4b95710e4f32457ba2025065bfdd294a/acs-500.jpg?width=1500&rxy=0.5,0.5'] | FALSE | ['https://www.kongsberg.com/contentassets/4b95710e4f32457ba2025065bfdd294a/bop-500x743.jpg?width=750&rxy=0.5,0.5']
AIS 300 | {"Navigation & positioning": {"Area": "Surface", "Product Type": "GNSS receiver, IALA beacon receiver, Transponder", "Technology": "GNSS infrastructure, Acoustic telemetry, Hydroacoustic positioning", "Application": "Situational awareness, GNSS, Navigation, Vessel tracking, Absolute positioning, DP reference"}} | Navigation & positioning | https://www.kongsberg.com/maritime/products/bridge-systems-and-control-centres/navigation-systems/ais-automatic-identification-sensor/ | https://www.kongsberg.com/contentassets/abc742e411b04f1ab77096bc04194195/datasheet_ais300.pdf | {"heading": "Introduction", "text": "The AIS 300 is the 4th generation AIS class A mobile station from Kongsberg and is designed to be fully integrated in a ship’s bridge environment. An improved receiver sensitivity of -115 dBm gives an increased range compared to AIS units with the standard sensitivity of -107 dBm. The AIS 300 is tested and approved in accordance with international regulations and has the Wheelmark certification. In addition, the AIS 300 is tested and approved in accordance with the inland AIS regulations."} | {"heading": "Ease of Integration and Maintenance", "text": "The AIS 300 is designed to be fully integrated with other navigation systems and can be delivered without an external display (MKD - Minimum Keyboard and Display), provided that the ECDIS is listed in MED-B for AIS-300. All operations and functionalities are handled from the ECDIS in an integrated bridge system. The AIS 300 is hence type approved with ECDIS from different manufacturers and brands, to avoid installing a redundant display/keyboard. One important principle of e-navigation is to reduce the number of displays on the bridge. The navigator needs to have important information easily available in order to reduce response time for decisions. Better integration will lead to a better bridge environment as well as a simpler installation."} | {"heading": "Interface and Compatibility", "text": "Interface to ECDIS/ECS and radar is provided via the Presentation Interface (PI) available on network or serial interface (RS-422). It is implicit that the system supports chart systems, AIS, and GNSS data distribution. The built-in web-based user interface (UI) provides an interface for configuration and status monitoring. Software updates are supported via the WEB UI and the USB interface will automatically detect new software when a USB stick is inserted. The update will be accomplished without interfering with the existing configuration. Kongsberg continuously makes the latest software available for download from their FTP server."} | {"heading": "System Integration and Certificate Information", "text": "The AIS 300 is tested for EC Type-Examination (Module B) and holds a certificate under the Marine Equipment Directive (MED) 2014/90/EU. This certification remains valid unless suspended, expired, or withdrawn and is subject to the specified conditions. The product name is officially listed as AIS 300 under the AIS systems, and it meets the relevant technical requirements set by the notified bodies."} | Key Features:# Reception of all types of internationally approved AIS messages# Three separate AIS channels# Easy integration via network or serial interfaces# Transmission of message 27 on SAT AIS frequencies# Special tracking functionality and well valve status monitoring for aquaculture live-fish carriers# | [ {"Title": "Performance Power Specifications", "Specifications": [ {"Title": "Position accuracy", "Value": "5 m (DGPS optional) -95 % CEP"}, {"Title": "Velocity", "Value": "0.05 m/s (DGPS optional) -95 %"}, {"Title": "Input voltage", "Value": "+24 V DC (op. range 12 to 32 V DC)"}, {"Title": "Power consumption", "Value": "9 W average, 39 W peak"} ] }, {"Title": "Data Inputs", "Specifications": [ {"Title": "Gyro compass", "Value": "NMEA"}, {"Title": "GPS antenna", "Value": "5 V DC from AIS Unit"}, {"Title": "GPS main source", "Value": "NMEA"}, {"Title": "DGPS corrections", "Value": "RTCM - SC104 v2.1"} ] }, {"Title": "Environmental Specifications", "Specifications": [ {"Title": "AIS 300 Unit Operating temperature", "Value": "-15 to +55 ºC"}, {"Title": "GPS antenna Operating temperature", "Value": "-50 to +70 ºC"}, {"Title": "VHF antenna Operating temperature", "Value": "-55 to +70 ºC"}, {"Title": "AIS 300 Unit Humidity", "Value": "< 95 % relative, non-condensing"}, {"Title": "GPS antenna Humidity", "Value": "100 %, hermetically sealed"}, {"Title": "VHF antenna Humidity", "Value": "100 %, hermetically sealed"} ] }, {"Title": "Interfaces", "Specifications": [ {"Title": "Communication ports", "Value": "7 x RS-422 (isolated), 2 x RS-232 (service, unisolated)"}, {"Title": "Baud rate", "Value": "4800 to 115200 Baud"}, {"Title": "Message formats", "Value": "NMEA AIS message"}, {"Title": "LAN", "Value": "Ethernet, 10/100 Mbit/s (autosense)"} ] }, {"Title": "Standards", "Specifications": [ {"Title": "Product safety low voltage", "Value": "IEC 60945/EN 60945"}, {"Title": "Electromagnetic compatibility, immunity/radiation", "Value": "IEC 60945/EN 60945"}, {"Title": "Vibration", "Value": "IEC 60945/EN 60945"}, {"Title": "VHF transmitter Power", "Value": "12.5 W/1 W"}, {"Title": "Receiver sensitivity", "Value": "Better than -107 dBm"} ] }, {"Title": "Options Input/Output", "Specifications": [ {"Title": "Rate of turn", "Value": "Input"}, {"Title": "ECDIS/ECS", "Value": "Standard PI"}, {"Title": "Radar", "Value": "Yes"}, {"Title": "Long range communication system", "Value": "Yes"} ] } ] | {"Heading": "Downloads", "Sections": [{"Heading": "Data sheet", "Links": [{"Text": "AIS 300", "Href": "/contentassets/abc742e411b04f1ab77096bc04194195/datasheet_ais300.pdf", "Title": null, "Target": null}, {"Text": "AIS 300S", "Href": "/contentassets/abc742e411b04f1ab77096bc04194195/datasheet_ais300s.pdf", "Title": null, "Target": null}, {"Text": "AIS 300BF", "Href": "/contentassets/abc742e411b04f1ab77096bc04194195/datasheet_ais300bf.pdf", "Title": null, "Target": null}, {"Text": "Multi Function Display - MFD 307", "Href": "/contentassets/abc742e411b04f1ab77096bc04194195/datasheet_mfd307.pdf", "Title": null, "Target": null}]}]} | {"productRange": ["MFD 307", "AIS 300", "Blue Force (BF)", "AIS 300S"], "relatedProducts": []} | [] | FALSE | ['https://www.kongsberg.com/contentassets/bf03b9a2bb594e808781c4a1c59eee4a/ais-300-700x403.jpg?width=500&rxy=0.5,0.5']
AIS 300BF | {"Navigation & positioning": {"Area": "Surface, Offshore, Onshore", "Product Type": "GNSS receiver, Transponder", "Technology": "GNSS infrastructure, Sensor fusion, Acoustic telemetry, Hydroacoustic positioning", "Application": "Situational awareness, Navigation, Vessel tracking, Asset tracking, DP reference, Seismic"}}, {"Naval": {"Area": "Surface", "Product Type": "Sonar", "Technology": "Blue force AIS, MBR", "Application": ""}} | Navigation & positioning, Naval | https://www.kongsberg.com/maritime/products/bridge-systems-and-control-centres/navigation-systems/ais-automatic-identification-sensor/ | https://www.kongsberg.com/contentassets/abc742e411b04f1ab77096bc04194195/datasheet_ais300bf.pdf | {"heading": "Introduction", "text": "The AIS 300BF is an enhanced version of the type approved AIS 300 class A mobile station, which also offers secure communication in addition to standard AIS functionality. In secure mode the AIS 300BF will still be able to detect all AIS mobile stations in its coverage area but it will not reveal its own position to any other than friendly forces."} | {"heading": "Advanced Integration for Heightened Security", "text": "Blue Force (BF) is a common term for own units or friendly forces. The AIS 300BF, being the 3rd generation secure AIS mobile from Kongsberg, is designed for seamless integration with navigation equipment such as ECDIS and radar. It boasts an improved receiver sensitivity, offering an increased range over standard units. The unique operational modes of the AIS 300BF cater to varying levels of security requirements, with the ability to switch from a standard AIS class A mobile station to a secure mode that encrypts transmitted AIS data for exclusive visibility to Blue Force units."} | {"heading": "Enhanced Connectivity and User Interface", "text": "Ease of installation and maintenance is a hallmark of the AIS 300BF, equipped with a bracket for strain relief and a user-friendly built-in WEB user interface for straightforward configuration. Offering a hassle-free software upgrade process through the WEB UI and USB interface, Kongsberg ensures that the AIS 300BF remains updated with the latest software available via download from a Kongsberg-hosted FTP server."} | {"heading": "Comprehensive Navigation Interfaces", "text": "The AIS 300BF goes beyond standard functionality with a focus on integration and improved reliability of received navigation data from other vessels. Interfaces for ECDIS and radar are provided through the Presentation Interface, allowing for easy decryption and internal encryption. These capabilities ensure that AIS target information, such as position, heading, course, and speed are readily available to mariners, enhancing situational awareness and maritime safety."} | VHF antenna# Three different modes# Enhanced sensitivity# Reception of all types of internationally approved AIS messages including, but not restricted to, class A mobile, class B mobile, AtoN and AIS base station# Three separate AIS channels# Static data, dynamic data, voyage related data# Safety related messaging# Easy integration via network or serial interfaces# Transmission of message 27 on SAT AIS frequencies# 7” multifunction touch display for configuration, operation and monitoring# Mode switch (option) for effective swiching between modes# | [ { "Title": "Performance Specifications", "Specifications": [ {"Title": "Position accuracy", "Value": "5 m (DGPS optional)"}, {"Title": "Velocity", "Value": "0.05 m/s (DGPS optional)"}, {"Title": "Output rate", "Value": "1 Hz"} ] }, { "Title": "AIS Unit Weight and Dimensions", "Specifications": [ {"Title": "Weight", "Value": "1.3 kg"}, {"Title": "Dimensions", "Value": "260 x 133 x 54 mm"} ] }, { "Title": "GPS Antenna Weight and Dimensions", "Specifications": [ {"Title": "Weight", "Value": "0.15 kg"}, {"Title": "Dimensions", "Value": "230 x 33 mm"} ] }, { "Title": "VHF Antenna Weight and Dimensions", "Specifications": [ {"Title": "Weight", "Value": "1.0 kg"}, {"Title": "Length", "Value": "1250 mm"} ] }, { "Title": "Power Specifications", "Specifications": [ {"Title": "AIS Unit input voltage", "Value": "+24 V DC (op. range 12 to 32 V DC)"}, {"Title": "Average Power Consumption", "Value": "9 W"}, {"Title": "Peak Power Consumption", "Value": "39 W"} ] }, { "Title": "Environmental Specifications", "Specifications": [ {"Title": "Operating temperature range", "Value": "-15 to +55 °C"}, {"Title": "Humidity", "Value": "0 to 95 % RH"}, {"Title": "VHF antenna and GPS antenna", "Value": "100 % hermetically sealed"} ] }, { "Title": "Radio Module Standards and Regulations", "Specifications": [ {"Title": "VHF transmitter power", "Value": "12.5 W/1 W"}, {"Title": "Protocol", "Value": "SOTDMA/DSC"}, {"Title": "Frequencies", "Value": "156.025 to 162.025 MHz band"}, {"Title": "Default CH87B (Frequency)", "Value": "161.975 MHz"}, {"Title": "Default CH88B (Frequency)", "Value": "162.025 MHz"}, {"Title": "CH70 / GMSK IWW (Frequency)", "Value": "156.525 MHz"}, {"Title": "SAT 1 (Frequency)", "Value": "156.775 MHz"}, {"Title": "SAT 2 (Frequency)", "Value": "156.825 MHz"}, {"Title": "MTBF", "Value": "40,000 hours"} ] }, { "Title": "GPS Module Specifications", "Specifications": [ {"Title": "Receiver channels", "Value": "50-channel GPS receiver (all in view)"}, {"Title": "Position accuracy (GPS)", "Value": "15 m RMS"}, {"Title": "Position accuracy (DGPS)", "Value": "5 m RMS"}, {"Title": "Output rate", "Value": "1 Hz"} ] }, { "Title": "Options Input/Output Specifications", "Specifications": [ {"Title": "Inputs", "Value": "GPS, Heading, Rate of turn"}, {"Title": "Outputs", "Value": "ECDIS/ECS/RADAR, Standard PI"} ] }, { "Title": "Encryption Specifications", "Specifications": [ {"Title": "Encryption Methods", "Value": "Blowfish, AES"} ] } ] | {"Heading": "Downloads", "Sections": [{"Heading": "Data sheet", "Links": [{"Text": "AIS 300", "Href": "/contentassets/abc742e411b04f1ab77096bc04194195/datasheet_ais300.pdf", "Title": null, "Target": null}, {"Text": "AIS 300S", "Href": "/contentassets/abc742e411b04f1ab77096bc04194195/datasheet_ais300s.pdf", "Title": null, "Target": null}, {"Text": "AIS 300BF", "Href": "/contentassets/abc742e411b04f1ab77096bc04194195/datasheet_ais300bf.pdf", "Title": null, "Target": null}, {"Text": "Multi Function Display - MFD 307", "Href": "/contentassets/abc742e411b04f1ab77096bc04194195/datasheet_mfd307.pdf", "Title": null, "Target": null}]}]} | {"productRange": ["MFD 307", "AIS 300", "Blue Force (BF)", "AIS 300S"], "relatedProducts": []} | [] | FALSE | ['https://www.kongsberg.com/contentassets/bf03b9a2bb594e808781c4a1c59eee4a/ais-300-700x403.jpg?width=500&rxy=0.5,0.5']
AIS 300S | {"Navigation & positioning": {"Area": "Subsea, Surface, Offshore", "Product Type": "IALA beacon receiver, Transponder", "Technology": "Acoustic telemetry, Hydroacoustic positioning", "Application": "Situational awareness, Navigation, Vessel tracking, Asset tracking, Seismic"}} | Navigation & positioning | https://www.kongsberg.com/maritime/products/bridge-systems-and-control-centres/navigation-systems/ais-automatic-identification-sensor/ | https://www.kongsberg.com/contentassets/abc742e411b04f1ab77096bc04194195/datasheet_ais300s.pdf | {"heading": "Introduction", "text": "The AIS 300S is an AIS Unit built to support special operations. The AIS 300S utilises the AIS technology beyond standard AIS functionality and is a powerful tool for different maritime operations. It can be configured to output a set of virtual AIS objects that can describe an area of operation, dynamic and/or static. Such an area of operation can be the rectangle constituting the streamer area behind a seismic vessel or a safety area around an offshore operation. The implementation is based on relevant international standards."} | {"heading": "AIS for Special Operations", "text": "In some operations the activity is below the surface, such as for operations involving remotely operated underwater vehicles (ROV) or seismic streamer operations. This constitutes an operational problem and there are risks related to some main issues: vessels coming in conflict with the operation and damage to vessels or equipment because of this, damage to underwater equipment in the operation area, and unwanted interference with the maritime operation and financial loss because of delays and mission abort. Even if all vessels are carrying standard AIS Class A equipment, AIS capabilities can be used to better support navigation in areas where special operations are taking place. Complex operations such as coordinated lifting or towing activity are also target applications for AIS 300S. An effective way to warn vessels in the Area Of Responsibility (AOR) about actual movements below the surface is by use of AIS."} | {"heading": "Advanced Tracking and Communication", "text": "The AIS 300S is delivered with a feature for transmission of automatic notifications. Area filters can be applied to the AIS data stream. If a vessel enters the area, an addressed user configurable text message will be transmitted to the vessel. The message can contain information about the on-going operation. The intention is to reduce the amount of VHF voice communication and release more time for the operators to focus on the operation. Information, such as the position of submerged objects, can be transferred to the AIS system and embedded in the AIS message used for virtual AIS transmission. Vessels receiving the transmissions will get a real-time update of underwater movements and use this information in coordinated activities or to avoid the moving structure."} | {"heading": "Enhanced Operational Efficiency", "text": "By selecting the icon, more information will be available and the virtual AIS AtoN will hence be a carrier of information. Further, AIS can also be used as a data carrier for the distribution of important operational data such as weather data and mooring tension values. The AIS 300S employs advanced AIS technology to facilitate the efficient handling of special maritime operations, effectively contributing to the safety of life at sea and the seamless execution of underwater activities."} | Automatic transmission (addressed and broadcast) of warnings and notifications related to a special operation# Virtual marking of an area of operation# VHF Data Link commands to all AIS or specific AIS mobile units in the operation area# Distribution of special messages and operational specific data (meteorological and hydrographic info., mooring line tension etc.)# Built-in Windows user interface for area configuration# Sensitivity better than -115 dBm# Built-in storage capability of AIS raw data# SNMP AIS 300S# WEB interface for remote configuration and SW update of built-in AIS module# | [{"Title": "Interfaces", "Specifications": [{"Title": "Communication ports", "Value": "RS-422/RS-232 incl. RTCM input"}, {"Title": "Message formats", "Value": "NMEA"}, {"Title": "LAN", "Value": "100 Mbs BaseT Ethernet"}]}, {"Title": "Radio Module", "Specifications": [{"Title": "VHF transmitter", "Value": "12.5 W or 1 W (remote switchable)"}, {"Title": "Sensitivity", "Value": "Better than -115 dBm"}, {"Title": "Bandwidth", "Value": "25 kHz"}, {"Title": "Frequencies", "Value": "156.025 to 162.025 MHz"}]}, {"Title": "Weights and Dimensions", "Specifications": [{"Title": "AIS 300S Unit", "Value": "5.2 kg, 89 mm x 485 mm x 345 mm"}, {"Title": "GPS antenna", "Value": "0.15 kg, 230 mm x 33 mm"}, {"Title": "VHF antenna", "Value": "1.0 kg, 1250 mm"}]}, {"Title": "Power Specifications", "Specifications": [{"Title": "Input voltage", "Value": "100 to 240 V AC (50 to 60 Hz)"}, {"Title": "Power consumption", "Value": "Average 30 W, peak 55 W"}]}] | {"Heading": "Downloads", "Sections": [{"Heading": "Data sheet", "Links": [{"Text": "AIS 300", "Href": "/contentassets/abc742e411b04f1ab77096bc04194195/datasheet_ais300.pdf", "Title": null, "Target": null}, {"Text": "AIS 300S", "Href": "/contentassets/abc742e411b04f1ab77096bc04194195/datasheet_ais300s.pdf", "Title": null, "Target": null}, {"Text": "AIS 300BF", "Href": "/contentassets/abc742e411b04f1ab77096bc04194195/datasheet_ais300bf.pdf", "Title": null, "Target": null}, {"Text": "Multi Function Display - MFD 307", "Href": "/contentassets/abc742e411b04f1ab77096bc04194195/datasheet_mfd307.pdf", "Title": null, "Target": null}]}]} | {"productRange": ["MFD 307", "AIS 300", "Blue Force (BF)", "AIS 300S"], "relatedProducts": []} | [] | FALSE | ['https://www.kongsberg.com/contentassets/bf03b9a2bb594e808781c4a1c59eee4a/ais-300-700x403.jpg?width=500&rxy=0.5,0.5']
AIS AQ610 | {"Surveillance & monitoring": {"Area": "Offshore, Onshore", "Product Type": "AIS infrastructure", "Technology": "AIS transponder, GNSS", "Application": "Situational awareness, Ports & harbours, Inland waterways, AIS network"}} | Surveillance & monitoring | https://www.kongsberg.com/maritime/products/onshore/onshore-systems/ais-network-infrastructure-shorebased/ais-physical-shore-stations/ | https://www.kongsberg.com/contentassets/ce398b77c82a49b78da71cab3dbe06ab/datasheet_aisaq610.pdf | {"heading": "Introduction", "text": "The AIS AQ610 is based upon the new generation AIS Base Station range from Kongsberg, designed in accordance with all relevant international standards including IEC 62320-1/-2 and ITU M-1371-5. It has a sensitivity better than -115 dBm and a 1U 19’’ rack mountable smooth design."} | {"heading": "Optimized for Maritime Operations", "text": "The Kongsberg AIS AQ610 is specially designed for use in offshore maritime operations, such as wind energy and aquaculture farms. The AIS AQ610 receives and communicates AIS data from all AIS sources: AIS mobile stations, AIS base stations, AIS Aids to Navigation units, Search and Rescue (AIS SAR) units, and Man-over-Board (AIS MOB) units within the VHF coverage area. The AIS system has proven to be a valuable tool to increase the situation awareness and the efficiency of operations and safety."} | {"heading": "Advanced Sensitivity for Enhanced Reception", "text": "Kongsberg Seatex has also developed satellite based AIS receivers and this space-based AIS technology has strong focus on receiver sensitivity. The high sensitivity has been incorporated in the AIS AQ610. The increased sensitivity exceeds the requirements in international standards and regulations, and is an incredible enhancement in terms of signal reception."} | {"heading": "Special Functions and Remote Configuration", "text": "Special functions of the AIS AQ610 include electronic AIS marking of the real position of infrastructure, and virtual marking of the outer perimeter of the operational area. All vessels equipped with AIS will receive information indicating the area of operation of the aquaculture location. Integration with meteorological sensors for local distribution of weather data, local vessel AIS monitoring, and remote monitoring of vessel activity from the main control centre for logistic purposes are also featured. The AIS AQ610 has an Ethernet/LAN interface for easy interfacing with other equipment or data networks. From the AIS Central Monitor Application, a single AIS AQ610, or a network of these, can be remotely operated and maintained. The AIS AQ610 supports configuration and firmware update via a web interface."} | Key Features:# Sensitivity better than -115 dBm# SNMP v.2# WEB interface for remote configuration and software update# Three remotely configurable receivers (TDMA/DSC)# USB interface for firmware update# Transmission of virtual AtoN, implementation of a subset of IEC 62320-2 functionality# Serial interface, data (RS-232)# Optional combined 100 to 240 V AC and 24 V DC version# Supporting NTP as client and server# Interface to meteorological sensors (option)# Own position message (synthetic VDO) for map presentation# | [{"Title": "Communication Specifications", "Specifications": [{"Title": "Communication ports", "Value": "RS-232, LAN 100 Mbs BaseT Ethernet"}]}, {"Title": "Data Formats", "Specifications": [{"Title": "Message formats", "Value": "NMEA"}]}, {"Title": "VHF Transmitter Specifications", "Specifications": [{"Title": "VHF transmitter power", "Value": "12.5 W or 1 W (remotely switchable)"}, {"Title": "Bandwidth", "Value": "25 kHz"}, {"Title": "Frequencies", "Value": "156.025 to 162.025 MHz"}, {"Title": "Default Channels", "Value": "87B (161.975 MHz), 88B (162.025 MHz)"}]}, {"Title": "Receiver Specifications", "Specifications": [{"Title": "Sensitivity", "Value": "Better than -115 dBm"}, {"Title": "Protocol", "Value": "FATDMA"}, {"Title": "GNSS receivers", "Value": "50 channels"}]}, {"Title": "Environmental Specifications", "Specifications": [{"Title": "Operating temperature range", "Value": "AIS Unit -15 to +55 ºC, GNSS antenna -50 to +70 ºC, VHF antenna -55 to +70 ºC"}, {"Title": "Humidity", "Value": "AIS Unit < 95 % relative, non-condensing"}]}, {"Title": "Safety and Compliance", "Specifications": [{"Title": "Electrical safety standards", "Value": "EN 60950-1"}]}, {"Title": "Physical Specifications", "Specifications": [{"Title": "Weight and dimensions", "Value": "AIS Unit 3 kg, 44 mm x 485 mm x 345 mm"}]}, {"Title": "Power Requirements", "Specifications": [{"Title": "Power specifications", "Value": "AIS Unit 100 to 240 V AC (50 to 60 Hz), AIS Unit 24 V DC, Optional combined 100 to 240 V AC and 24 V DC"}, {"Title": "Power consumption", "Value": "Average 9 W, peak 39 W"}]}] | {"Heading": "Downloads", "Sections": [{"Heading": "Data sheet", "Links": [{"Text": "AIS Base Station - AIS BS 600", "Href": "/contentassets/ce398b77c82a49b78da71cab3dbe06ab/datasheet_aisbs600.pdf", "Title": null, "Target": null}, {"Text": "AIS Base Station - AIS BS 610", "Href": "/contentassets/ce398b77c82a49b78da71cab3dbe06ab/411069f_ds_aisbs610_large.pdf", "Title": null, "Target": null}, {"Text": "AIS AQ610 for aquaculture application", "Href": "/contentassets/ce398b77c82a49b78da71cab3dbe06ab/datasheet_aisaq610.pdf", "Title": null, "Target": null}, {"Text": "AIS Reciever - AIS RX610", "Href": "/contentassets/ce398b77c82a49b78da71cab3dbe06ab/datasheet_aisrx610.pdf", "Title": null, "Target": null}]}]} | {"productRange": ["AIS BS600", "AIS RX610", "AIS AQ610", "AIS BS610"], "relatedProducts": []} | [] | FALSE | ['https://www.kongsberg.com/contentassets/c8180d2a2fa84181ab714d9bd40d02dc/ais-physical-shore-station-1020x411.jpg?width=750&rxy=0.5,0.5']
AIS ASR x50 | {"Surveillance & monitoring": {"Area": "Space", "Product Type": "AIS infrastructure", "Technology": "AIS transponder, Autonomous navigation, GNSS, Inertial, Radar", "Application": "Situational awareness, Ports & harbours, Inland waterways, AIS network"}} | Surveillance & monitoring | https://www.kongsberg.com/maritime/products/onshore/space-based/ais-space-receiver/ | https://www.kongsberg.com/contentassets/6a9f1eb8cd5647959847f9d32783b09a/datasheet_asrx50.pdf | {"heading": "Introduction", "text": "ASR x50 is the 4th generation SAT-AIS receiver from Kongsberg and part of the extended lifetime product series. The receiver is a reconfigurable SDR based receiver, designed to support simultaneous on-board AIS decoding and digital sampling. ASR x50 has, through new enhanced algorithms, multi-antenna support and superior dynamic range, an improved end-to-end performance. It is designed for a 7+ year lifetime and takes vessel detection via AIS to the next level."} | {"heading": "Innovative technology", "text": "This generation SAT-AIS receiver from Kongsberg is the latest achievement of years of continuous innovations resulting in highest decoder performance, multi-antenna support, built-in redundancy, low power, miniaturized housing, large mass memory, and improved lifetime. The end-to-end performance exceeds existing SAT-AIS receivers, where the superior sensitivity of the ASR x50 makes the receiver capable of detecting even AIS class B vessels. Reconfigurable software-defined radio (SDR) technology is used, enabling support for future enhancements in algorithms or changes in AIS/VDES standards."} | {"heading": "Vessel detection performance to the next level", "text": "Kongsberg started working with AIS twenty years ago and is the AIS equipment manufacturer with the broadest experience. ASR x50 is Kongsberg’s 4th generation AIS Space Receiver and builds on this foundation of expertise. A multiple set of decollision algorithms is optimised for best possible vessel detection in high-density and medium-density areas. ASR x50 will give the end user a giant leap in vessel detection compared with existing SAT-AIS receivers."} | {"heading": "Space grade using latest technologies", "text": "The extended lifetime series from Kongsberg is designed for a lifetime of 7+ years in LEO. ASR x50 uses the latest generation EEE parts from best-in-class manufacturers. This enables Kongsberg to design for leading capabilities at low power and miniature size. All EEE parts have been carefully selected and extensively tested. Active components have been subject to heavy ion, proton, and Co-60 test campaigns to ensure radiation-tolerant design."} | Extended lifetime# Next generation algorithms and processing capabilities# Leading vessel detection performance# In-orbit reconfigurable SDR design with proven heritage# Simultaneous on-board and sampling modes# High reliability with built-in redundancy# Radiation tolerant by design# Multi antenna support# Excellent immunity against unwanted signals# Large on-board mass memory# Superior dynamic range# | [] | {"Heading": "Downloads", "Sections": [{"Heading": "Data sheet", "Links": [{"Text": "ASR c50", "Href": "/contentassets/6a9f1eb8cd5647959847f9d32783b09a/datasheet_asr_c50.pdf", "Title": null, "Target": null}, {"Text": "ASR x50", "Href": "/contentassets/6a9f1eb8cd5647959847f9d32783b09a/datasheet_asrx50.pdf", "Title": null, "Target": null}]}]} | {"productRange": ["AIS ASR x50", "ASR c50"], "relatedProducts": []} | ['https://www.kongsberg.com/contentassets/b015aabb74e9417899ad8cdfabee5ab1/space_earth_1920x500.jpg?width=1500&rxy=0.5,0.5'] | FALSE | ['https://www.kongsberg.com/contentassets/c594e44703734f18a1da99230e5118e6/trond_m.png?width=200&rxy=0.5,0.5']
AIS BS600 | {"Surveillance & monitoring": {"Area": "Surface, Onshore, Offshore, Space", "Product Type": "AIS infrastructure", "Technology": "Software defined radio, AIS transponder, GNSS", "Application": "Situational awareness, Ports & harbours, Inland waterways, AIS network"}} | Surveillance & monitoring | https://www.kongsberg.com/maritime/products/onshore/onshore-systems/ais-network-infrastructure-shorebased/ais-physical-shore-stations/ | https://www.kongsberg.com/contentassets/ce398b77c82a49b78da71cab3dbe06ab/datasheet_aisbs600.pdf | {"heading": "Introduction", "text": "The AIS BS600 is the fourth generation RoHS compatible AIS Base Station from Kongsberg Seatex with built-in storage capability, sensitivity better than -115 dBm, software defined radio (SDR) and a smooth design of a 2U 19” rack mountable platform. The BS600 is designed and tested in accordance with all relevant international standards including: IEC 62320-1 and ITU M-1371."} | {"heading": "Critical Component in AIS Networks", "text": "The AIS Base Station is the primary component in an AIS Hot stand-by Physical Shore Station (PSS), and therefore the most vital component in a coastal AIS network. The AIS BS600 receives and communicates AIS data from all AIS sources: AIS mobile stations, other AIS Base Stations, AIS Aids to Navigation units, Search and Rescue units etc, within the VHF coverage area. The AIS system provides a valuable tool to increase the situation awareness, the efficiency of operations and safety. Experience shows that the workload for operators involved in vessel tracking and monitoring is considerably decreased after the introduction of AIS."} | {"heading": "Enhanced Sensitivity and Remote Capabilities", "text": "Kongsberg Seatex has also been developing satellite based AIS receivers and this space-based AIS technology has strong focus on receiver sensitivity. The high sensitivity has been incorporated in the AIS BS600. The increased sensitivity exceeds the requirements in international standards and regulations, and is an incredible enhancement in terms of signal reception. The AIS BS600 has several serial interfaces and an Ethernet/LAN interface, making it easy to interface the base station to other equipment or data networks. From the AIS Service Management Application Suite a single AIS BS600, or a network of base stations, can be remotely operated and maintained. The AIS BS600 supports configuration and firmware upgrade via a web interface."} | {"heading": "Efficient Deployment and DGNSS Correction Distribution", "text": "An integrated display and keyboard enables easy configuration of essential parameters. Detailed setup can be carried out via the web interface. The AIS BS600 is able to broadcast DGNSS corrections through the standardized AIS Msg 17. Hence, differential corrections can be transmitted to all vessels which carries an AIS mobile station if the vessel is located within the base stations coverage area. The AIS BS600 supports RTCM via serial and LAN interface."} | Sensitivity better than -115 dBm# Built-in storage capability of AIS raw data# SNMP v.2# WEB interface for remote configuration and SW update# AIS data filtering capabilities# RTCM v.2.3 support for reception of DGPS corrections on LAN or serial interface# Can optionally be delivered with built-in IALA correction receiver# Three remotely configurable receivers (TDMA/DSC)# AIS repeater functionality in accordance with IEC 62320-3# USB interface for firmware upgrade# Transmission of virtual AtoN, implementation of a subset of IEC62320-2 functionality# Built-in display in front of unit for easy onsite configuration# Supporting NTP as client and server# Available auxiliary equipment enabling functionality such as: Separate or combined transmitting and receiving antennas, Remotely controlled hard power reset of PSS equipment, DGNSS reference and monitor stations# | [{"Title": "Interfaces", "Specifications": [{"Title": "Type", "Value": "RS-422/RS-232 incl. AIS Unit, RTCM input"}]}, {"Title": "Data Outputs", "Specifications": [{"Title": "Message format", "Value": "NMEA"}]}, {"Title": "Antennas", "Specifications": [{"Title": "GNSS antenna", "Value": "Standard"}, {"Title": "VHF antenna", "Value": "Standard"}]}, {"Title": "Radio Module Standards and Regulations", "Specifications": [{"Title": "VHF transmitter power", "Value": "12.5 W or 1 W (remotely switchable)"}, {"Title": "Sensitivity", "Value": "Better than -115 dBm"}, {"Title": "Bandwidth", "Value": "25 kHz"}, {"Title": "Frequencies range", "Value": "156.025 - 162.025 MHz"}, {"Title": "Default Channel for Base station", "Value": "87B (161.975 MHz)"}, {"Title": "Default Channel for Mobile station", "Value": "88B (162.025 MHz)"}, {"Title": "Protocol", "Value": "FATDMA"}, {"Title": "MTBF (Mean Time Between Failures)", "Value": ">100,000 hours (designed to meet)"}]}, {"Title": "GNSS Module Specifications", "Specifications": [{"Title": "GNSS receivers", "Value": "50 channels"}]}, {"Title": "Weights and Dimensions", "Specifications": [{"Title": "AIS Unit Weight", "Value": "5.2 kg"}, {"Title": "AIS Unit Dimensions", "Value": "89 mm x 485 mm x 345 mm"}, {"Title": "GNSS Antenna Weight", "Value": "0.15 kg"}, {"Title": "GNSS Antenna Dimensions", "Value": "230 mm x 33 mm"}, {"Title": "VHF Antenna Weight", "Value": "1.0 kg"}, {"Title": "VHF Antenna Dimensions", "Value": "1250 mm"}]}, {"Title": "Power Specifications", "Specifications": [{"Title": "Input Voltage", "Value": "100 to 240 V AC (50 to 60 Hz)"}, {"Title": "Power Consumption", "Value": "Average 30 W, peak 55 W"}, {"Title": "GNSS Antenna Power", "Value": "5 V DC from AIS Unit"}]}, {"Title": "Environmental Specifications", "Specifications": [{"Title": "Operating Temperature - AIS Unit", "Value": "-15 to +55 ºC"}, {"Title": "Operating Temperature - GNSS Antenna", "Value": "-50 to +70 ºC"}, {"Title": "Operating Temperature - VHF Antenna", "Value": "-55 to +70 ºC"}]}] | {"Heading": "Downloads", "Sections": [{"Heading": "Data sheet", "Links": [{"Text": "AIS Base Station - AIS BS 600", "Href": "/contentassets/ce398b77c82a49b78da71cab3dbe06ab/datasheet_aisbs600.pdf", "Title": null, "Target": null}, {"Text": "AIS Base Station - AIS BS 610", "Href": "/contentassets/ce398b77c82a49b78da71cab3dbe06ab/411069f_ds_aisbs610_large.pdf", "Title": null, "Target": null}, {"Text": "AIS AQ610 for aquaculture application", "Href": "/contentassets/ce398b77c82a49b78da71cab3dbe06ab/datasheet_aisaq610.pdf", "Title": null, "Target": null}, {"Text": "AIS Reciever - AIS RX610", "Href": "/contentassets/ce398b77c82a49b78da71cab3dbe06ab/datasheet_aisrx610.pdf", "Title": null, "Target": null}]}]} | {"productRange": ["AIS BS600", "AIS RX610", "AIS AQ610", "AIS BS610"], "relatedProducts": []} | [] | FALSE | ['https://www.kongsberg.com/contentassets/c8180d2a2fa84181ab714d9bd40d02dc/ais-physical-shore-station-1020x411.jpg?width=750&rxy=0.5,0.5']
AIS BS610 | {"Surveillance & monitoring": {"Area": "Surface, Onshore, Space", "Product Type": "AIS infrastructure", "Technology": "AIS transponder, GNSS, Autonomous navigation", "Application": "Situational awareness, Ports & harbours, Inland waterways, AIS network"}} | Surveillance & monitoring | https://www.kongsberg.com/maritime/products/onshore/onshore-systems/ais-network-infrastructure-shorebased/ais-physical-shore-stations/ | https://www.kongsberg.com/contentassets/ce398b77c82a49b78da71cab3dbe06ab/411069d_ds_aisbs610_dec22.pdf | {"heading": "Introduction", "text": "The AIS BS610 is a product in the new generation AIS Base Station range from Kongsberg Seatex. It has a sensitivity better than -115 dBm and 1U 19’’ rack mountable smooth design. The AIS BS610 is designed and tested in accordance with all relevant international standards including IEC 62320-1 and ITU M-1371."} | {"heading": "Essential Component of AIS Network", "text": "The AIS Base Station is the primary component in an Hot stand-by AIS Physical Shore Station (PSS), and therefore the most vital component in a coastal AIS network. The AIS BS610 receives and communicates AIS data from all AIS sources: AIS mobile stations, other AIS Base Stations, AIS Aids to Navigation units, Search and Rescue units etc, within the VHF coverage area. In order to obtain a very high level of service and availability, a redundant base station configuration can be established. Two AIS BS610 units will operate autonomously in such a configuration when connecting them with a 0-modem cable and enabling the redundancy functionality. In case of an automatic change in redundancy status, the control centre will be notified."} | {"heading": "Enhanced Sensitivity and Remote Operations", "text": "The AIS system provides a valuable tool to increase the situation awareness, the efficiency of operations and safety. Experience shows that the workload for operators involved in vessel tracking and monitoring is considerably reduced after the introduction of AIS. Kongsberg Seatex has also developed satellite based AIS receivers and this space-based AIS technology has strong focus on receiver sensitivity. The high sensitivity has been incorporated in the AIS BS610. The increased sensitivity exceeds the requirements in international standards and regulations, and is an incredible enhancement in terms of signal reception. The AIS BS610 has an Ethernet/LAN interface, making it easy to interface the base station to other equipment or data networks. From the AIS Central Monitor Application Suite a single AIS BS610, or a network of base stations, can be remotely operated and maintained. The AIS BS610 also supports configuration and firmware upgrade via a web interface. All base station functions can be configured and effectuated remotely via this interface."} | {"heading": "Transmission and Reception Capabilities", "text": "The AIS BS610 is able to broadcast DGNSS corrections through the standardized AIS message 17. Hence, differential corrections can be transmitted to all vessels which carry an AIS mobile station if the vessel is located within the base station’s coverage area. The AIS BS610 boosts its functionality with a VHF antenna and supports various power configurations and interfaces for operational flexibility. It also features RTCM v.2.3 support for reception of DGPS corrections on LAN, and can manage three remotely configurable receivers (TDMA/DSC). Other functionalities include USB interface for firmware upgrades, transmission of virtual AtoN, and AIS repeater functionality in accordance with IEC 62320-3. It also offers redundancy support and can support 10 parallel consecutive TCP connections."} | Key Features:# Sensitivity better than -115 dB# SNMP v.2# Optional combined 100 to 240 VAC and 24 VDC (10-36 VDC) version# Optional combined 100 to 240 VAC and 48 VDC (36-75 VDC) version# WEB interface for remote configuration and SW upgrade# RTCM v.2.3 support for reception of DGPS corrections on LAN# Three remotely configurable receivers (TDMA/DSC)# USB interface for firmware upgrade# Transmission of virtual AtoN, implementation of a subset of IEC 62320-2 functionality# AIS repeater functionality in accordance with IEC 62320-3# Redundancy support (RS-232)# Supporting NTP as client and server# Available auxiliary equipment enabling functionality such as: AIS BS 610# Separate or combined transmitting and receiving antennas# Remotely controlled hard power reset of PSS equipment# DGNSS reference and monitor stations# Supporting 10 parallel consecutive TCP connections# | [{"Title": "Communication Specifications", "Specifications": [{"Title": "Communication ports", "Value": "RS-232, NMEA, LAN 100 Mbs BaseT Ethernet"}]}, {"Title": "Transmitter Specifications", "Specifications": [{"Title": "VHF transmitter power", "Value": "12.5 W or 1 W (remotely switchable)"}, {"Title": "Sensitivity", "Value": "Better than -115 dBm"}, {"Title": "Bandwidth", "Value": "25 kHz"}, {"Title": "Frequencies", "Value": "156.025 to 162.025 MHz"}, {"Title": "Default Channel 87B", "Value": "161.975 MHz"}, {"Title": "Default Channel 88B", "Value": "162.025 MHz"}]}, {"Title": "Receiver Specifications", "Specifications": [{"Title": "GNSS receivers", "Value": "50 channels"}]}, {"Title": "Physical Specifications", "Specifications": [{"Title": "AIS Unit weight", "Value": "3 kg"}, {"Title": "AIS Unit dimensions", "Value": "44 mm x 485 mm x 345 mm"}, {"Title": "AIS Unit 24 V DC weight", "Value": "3.3 kg"}, {"Title": "AIS Unit 24 V DC dimensions", "Value": "44 mm x 485 mm x 345 mm"}, {"Title": "GNSS antenna weight", "Value": "0.15 kg"}, {"Title": "GNSS antenna dimensions", "Value": "230 mm x 33 mm"}, {"Title": "VHF antenna weight", "Value": "1.0 kg"}, {"Title": "VHF antenna dimensions", "Value": "1250 mm"}]}, {"Title": "Power Specifications", "Specifications": [{"Title": "AIS Unit AC Power", "Value": "100 to 240 V AC (50 to 60 Hz)"}, {"Title": "AIS Unit DC Power", "Value": "24 V DC"}, {"Title": "AIS Unit Optional Power", "Value": "100 to 240 V AC and 24 V DC, 100 to 240 V AC and 48 V DC"}, {"Title": "AIS Unit Power Consumption", "Value": "Average 9 W, peak 39 W"}]}] | {"Heading": "Downloads", "Sections": [{"Heading": "Data sheet", "Links": [{"Text": "AIS Base Station - AIS BS 600", "Href": "/contentassets/ce398b77c82a49b78da71cab3dbe06ab/datasheet_aisbs600.pdf", "Title": null, "Target": null}, {"Text": "AIS Base Station - AIS BS 610", "Href": "/contentassets/ce398b77c82a49b78da71cab3dbe06ab/411069f_ds_aisbs610_large.pdf", "Title": null, "Target": null}, {"Text": "AIS AQ610 for aquaculture application", "Href": "/contentassets/ce398b77c82a49b78da71cab3dbe06ab/datasheet_aisaq610.pdf", "Title": null, "Target": null}, {"Text": "AIS Reciever - AIS RX610", "Href": "/contentassets/ce398b77c82a49b78da71cab3dbe06ab/datasheet_aisrx610.pdf", "Title": null, "Target": null}]}]} | {"productRange": ["AIS BS600", "AIS RX610", "AIS AQ610", "AIS BS610"], "relatedProducts": []} | [] | FALSE | ['https://www.kongsberg.com/contentassets/c8180d2a2fa84181ab714d9bd40d02dc/ais-physical-shore-station-1020x411.jpg?width=750&rxy=0.5,0.5']
AIS RX610 | {"Surveillance & monitoring": {"Area": "Surface, Onshore, Offshore", "Product Type": "AIS infrastructure", "Technology": "AIS transponder, GNSS", "Application": "Situational awareness, Ports & harbours, Inland waterways, AIS network"}} | Surveillance & monitoring | https://www.kongsberg.com/maritime/products/onshore/onshore-systems/ais-network-infrastructure-shorebased/ais-physical-shore-stations/ | https://www.kongsberg.com/contentassets/ce398b77c82a49b78da71cab3dbe06ab/datasheet_aisrx610.pdf | {"heading": "Introduction", "text": "The AIS RX610 is based upon the new generation AIS Base Station range from Kongsberg, designed and tested in accordance with all relevant international standards including IEC 62320-1 and ITU M-1371-5, where applicable. It has a sensitivity better than -115 dBm and 1U 19’’ rack mountable smooth design."} | {"heading": "Optimized Signal Reception", "text": "The Kongsberg AIS RX610 is an AIS receiver specially designed for optimal signal reception. It can receive from all AIS sources: AIS mobile stations, AIS base stations, AIS Aids to Navigation units, Search and Rescue (AIS SAR) units, and Man-over-Board (AIS MOB) units within the VHF coverage area. The AIS reception-only system has proven to be a valuable tool in increasing the situation awareness and the efficiency of operations and safety."} | {"heading": "Enhanced Sensitivity", "text": "Kongsberg Seatex has developed satellite-based AIS receivers with a strong focus on receiver sensitivity. The high sensitivity has been incorporated into the AIS RX610, exceeding the requirements of international standards and regulations."} |  | Key Features:# Sensitivity better than -115 dBm# SNMP v.2# WEB interface for remote configuration and software update# Three remotely configurable receivers (TDMA/DSC)# USB interface for firmware update# Serial interface, data (RS-232)# Optional combined 100 to 240 V AC and 24 V DC version# Supporting NTP as client and server# Own position message (synthetic VDO) for map presentation# | [{"Title": "Communication Ports and Formats", "Specifications": [{"Title": "RS-232 Ports", "Value": "1"}, {"Title": "Message format", "Value": "NMEA"}, {"Title": "LAN", "Value": "100 Mbs BaseT Ethernet"}]}, {"Title": "Radio Specifications", "Specifications": [{"Title": "Sensitivity", "Value": "Better than -115 dBm"}, {"Title": "Bandwidth", "Value": "25 kHz"}, {"Title": "Frequencies Range", "Value": "156.025 to 162.025 MHz"}, {"Title": "Default Channel 87B", "Value": "161.975 MHz"}, {"Title": "Default Channel 88B", "Value": "162.025 MHz"}]}, {"Title": "Environmental Specifications", "Specifications": [{"Title": "Operating temperature", "Value": "-15 to +55 ºC"}, {"Title": "Operating humidity", "Value": "< 95% relative, non-condensing"}, {"Title": "GPS antenna", "Value": "100% hermetically sealed"}, {"Title": "VHF antenna", "Value": "100% hermetically sealed"}]}, {"Title": "Standards and Regulations", "Specifications": [{"Title": "Electrical safety", "Value": "EN 60950-1"}, {"Title": "Electromagnetic compatibility", "Value": "EN 60945/EN 61000-6-3/6-2"}, {"Title": "Electrical interface", "Value": "IEC 61162-1/2"}, {"Title": "IALA recommendation", "Value": "A-124"}, {"Title": "Radio", "Value": "IEC 61993-2 (clause 15)"}, {"Title": "ITU-R M. 1371-5 Standard", "Value": "Compliant"}]}, {"Title": "Weights and Dimensions", "Specifications": [{"Title": "AIS RX610 Unit Weight", "Value": "3 kg"}, {"Title": "AIS RX610 Unit Dimensions", "Value": "44 mm x 485 mm x 345 mm"}, {"Title": "AIS RX610_24 V DC Unit Weight", "Value": "3.3 kg"}, {"Title": "AIS RX610_24 V DC Unit Dimensions", "Value": "44 mm x 485 mm x 345 mm"}, {"Title": "GPS Antenna Weight", "Value": "0.15 kg"}, {"Title": "GPS Antenna Dimensions", "Value": "230 mm x 33 mm"}, {"Title": "VHF Antenna Weight", "Value": "1.0 kg"}, {"Title": "VHF Antenna Dimensions", "Value": "1250 mm"}]}, {"Title": "Power Specifications", "Specifications": [{"Title": "AIS RX610 Unit Power Supply", "Value": "100 to 240 V AC (50 to 60 Hz)"}, {"Title": "AIS RX610_24 V DC Power Supply", "Value": "Optional combined 100 to 240 V AC and 24 V DC"}, {"Title": "Power Consumption", "Value": "9 W average"}]}] | {"Heading": "Downloads", "Sections": [{"Heading": "Data sheet", "Links": [{"Text": "AIS Base Station - AIS BS 600", "Href": "/contentassets/ce398b77c82a49b78da71cab3dbe06ab/datasheet_aisbs600.pdf", "Title": null, "Target": null}, {"Text": "AIS Base Station - AIS BS 610", "Href": "/contentassets/ce398b77c82a49b78da71cab3dbe06ab/411069f_ds_aisbs610_large.pdf", "Title": null, "Target": null}, {"Text": "AIS AQ610 for aquaculture application", "Href": "/contentassets/ce398b77c82a49b78da71cab3dbe06ab/datasheet_aisaq610.pdf", "Title": null, "Target": null}, {"Text": "AIS Reciever - AIS RX610", "Href": "/contentassets/ce398b77c82a49b78da71cab3dbe06ab/datasheet_aisrx610.pdf", "Title": null, "Target": null}]}]} | {"productRange": ["AIS BS600", "AIS RX610", "AIS AQ610", "AIS BS610"], "relatedProducts": []} | [] | FALSE | ['https://www.kongsberg.com/contentassets/c8180d2a2fa84181ab714d9bd40d02dc/ais-physical-shore-station-1020x411.jpg?width=750&rxy=0.5,0.5']
AIS service management system | {"Surveillance & monitoring": {"Area": "Surface, Onshore", "Product Type": "AIS infrastructure", "Technology": "AIS transponder, Autonomous navigation, GNSS", "Application": "Situational awareness, Ports & harbours, Inland waterways, AIS network"}} | Surveillance & monitoring | https://www.kongsberg.com/maritime/products/onshore/onshore-systems/ais-network-infrastructure-shorebased/ais-service-management-system/ |  | {"heading": "Introduction", "text": "AIS Physical Shore Stations can operate in a network in order to extend the AIS coverage area. The remote operation and maintenance of a network of AIS Base Stations is Internet Protocol (IP) based. The KONGSBERG AIS base stations have network interfaces and the AIS messages are sent to the centralized location (port center) for visualization in e.g. the AIS CM. The base station can use UDP Unicast, Multicast or TCP/IP. New AIS base stations can be added without additional SW license cost. The solution provides data directly to clients."} | {"heading": "AIS Central Monitor (AIS CM)", "text": "The AIS CM is a utility developed in order to operate an AIS Base Station network including monitoring of all AIS vessels and AIS AtoN (Aid to Navigation) within range. The User Interface can utilize different types of electronic charts. The AIS CM is receiving a data stream of VDM messages (vessel data) received by AIS Base Stations connected to the network."} | {"heading": "User Interface", "text": "The User Interface will provide a seamless entry to other modules like data storage, data replay, addressed and broadcast message transmission, area definition tool etc."} |  | AIS Base Station management# Geographical displaying of AIS targets# Tabular listing of AIS targets with sorting and filtering functionality# AIS target detail windows for Vessels, AIS Base Stations, and AIS AtoNs# | [] |  | {"productRange": [], "relatedProducts": ["AIS physical shore stations"]} | [] | TRUE | ['https://www.kongsberg.com/contentassets/f3f5d1afd51c47f4b4b77e2e5ca8caf2/ais_cm.jpg?width=750&rxy=0.5,0.5']
APOS - Operating station for HiPAP and HPR Acoustic positioning systems | {"Navigation & positioning": {"Area": "Subsea, Offshore", "Product Type": "Hydroacoustics (HIPAP), Inertial measurement unit (IMU), Transponder", "Technology": "Acoustic telemetry, Hydroacoustic positioning, Inertial measurement unit", "Application": "Navigation, Absolute positioning, DP reference, Seismic"}} | Navigation & positioning | https://www.kongsberg.com/maritime/products/Acoustics-Positioning-and-Communication/acoustic-positioning-systems/hipap-models/HiPAP-HPR/ | https://www.kongsberg.com/globalassets/maritime/km-products/product-documents/apos-survey---surveyors-independent-operator-station-for-hipap/ | {"heading": "Introduction", "text": "APOS Survey has been developed to provide a cost effective solution for subsea survey and construction operations, making it possible for the surveyor to utilise a vessel’s HiPAP system. Acoustic interrogations are interleaved or run simultaneously with the DP system updates, without making changes to the vessel's APOS software or installation parameters."} | {"heading": "APOS Survey", "text": "APOS Survey offers full LBL and SSBL, quicker mobilisation times and is designed for both permanent and temporary installation on vessels. The software communicates directly with the HiPAP transceiver, enabling the surveyor to operate independently of the bridge. The software safely integrates into the vessels HiPAP system through a high speed, optically-isolated, serial connection to maintain independence from the vessel's Dynamic Positioning (DP) network, and removes restrictions normally associated with operating a HiPAP system for survey purposes."} | {"heading": "APSOS Survey", "text": "The surveyor can interface local survey grade sensors, IMU, GYRO and GNNS, set up lever arms and load velocity profiles independently of the vessel, unlocking the full potential of HiPAP. The PAP LBL transceiver for ROV positioning and portable HiPAP transceivers are easily interfaced, providing flexibility for a full range of operations. Both the vessels APOS and APOS Survey can compute position off the same SSBL transponders with independent calculation. HiPAP transducer alignment for both the vessel and APOS Survey system can be run simultaneously."} |  | APOS Survey OS version 6 or later# Select which of the vessels HiPAP transducers are available for survey# Opto isolated serial interface to the vessel's HiPAP# Use vessels or local survey sensors (GNSS MRU, Gyro)# Configuration of lever arms and offsets independent of the vessel# Cymbal digital acoustics (500+ channels)# Positioning modes: SSBL Fast Track, LBL & Sparse LBL SSBL Alignment and LBL boxin calibration# Blue Marble Geodetic Library# Interfaces to Subsea HAIN and PAP LBL ROV Transceiver# Interface ROV pressure and sound velocity sensors# Industry standard and propriety NMEA telegrams# | [ { "Title": "MP8300 COMPUTER", "Specifications": [ {"Title": "Type Approval", "Value": "Approved by ABS, BV, CCS, DNV, GL, KR, LR, NKK, PRS and RINA"}, {"Title": "Testing Standards", "Value": "Tested against IACS Unified Requirements E10 and IEC 60945"}, {"Title": "Serial Ports", "Value": "8 Port serial card# 4 x RS-232 and 4 x RS-422/485"}, {"Title": "Ethernet Ports", "Value": "4 Gigabit Ethernet ports"}, {"Title": "Storage", "Value": "128 GB SSD drive, DVD-RW"}, {"Title": "Power", "Value": "110v - 240v AC"}, {"Title": "Connection", "Value": "CONNECTING TO VESSEL'S APOS COMPUTER"}, {"Title": "Converter", "Value": "МОХА NPort 5450l Ethernet to Serial Converter"}, {"Title": "Software Driver", "Value": "ASI software driver."} ] } ] | {"Heading": "Downloads", "Sections": [{"Heading": "Application note", "Links": [{"Text": "Transducer alignment/HiPAP calibration", "Href": "/contentassets/c8ed4213f5cc4e05b1a9da40928e42ba/application-note-transducer-alignment_version-2.pdf", "Title": null, "Target": null}, {"Text": "Setting up 2 LBL arrays in APOS", "Href": "/globalassets/maritime/km-products/product-documents/339312_technical_bulletin_setting_up_2_lbl_arrays_in_apos.pdf", "Title": null, "Target": null}, {"Text": "Sparse LBL", "Href": "/globalassets/maritime/km-products/product-documents/hipap-application-note-sparse-lbl.pdf", "Title": null, "Target": null}, {"Text": "Tow fish tracking", "Href": "/globalassets/maritime/km-products/product-documents/tow-fish-tracking/", "Title": null, "Target": null}]}, {"Heading": "Data sheet", "Links": [{"Text": "APOS Survey - Surveyor's independent Operator Station for HiPAP", "Href": "/globalassets/maritime/km-products/product-documents/apos-survey---surveyors-independent-operator-station-for-hipap/", "Title": null, "Target": null}]}, {"Heading": "Information letter", "Links": [{"Text": "Issue with the HiPAP SW when used in LBL positioning", "Href": "/globalassets/maritime/km-products/product-documents/430801-hipap-sw-lbl-positioning-info-letter.pdf", "Title": null, "Target": null}, {"Text": "Software issue in apos versions 4.24.0 to 4.27.1", "Href": "/globalassets/maritime/km-products/product-documents/415197-mean-sound-velocity-info-letter.pdf", "Title": null, "Target": null}, {"Text": "Support limitations", "Href": "/contentassets/48b763f56d4c431e9d1fe60be9d5f176/365427n-poscom-support-limitations.pdf", "Title": null, "Target": null}]}, {"Heading": "Manual", "Links": [{"Text": "APOS Survey Installation Manual", "Href": "/globalassets/maritime/km-products/product-documents/403549f-apos-survey-ins.pdf", "Title": null, "Target": null}, {"Text": "APOS for HiPAP Model 501_451_351_101 instruction manual", "Href": "/globalassets/maritime/km-products/product-documents/apos-for-hipap-model-501_451_351_101-instruction-manual/", "Title": null, "Target": null}, {"Text": "APOS for HPR 400 instruction manual", "Href": "/globalassets/maritime/km-products/product-documents/160925af_apos_for_hpr_400_series_complete_instruction_manual.pdf", "Title": null, "Target": null}, {"Text": "Binary communication protocol, HPR 400", "Href": "/globalassets/maritime/km-products/product-documents/binary-communication-protocol-hpr-400/", "Title": null, "Target": null}]}, {"Heading": "Product leaflet", "Links": [{"Text": "APOS trainer", "Href": "/globalassets/maritime/km-products/product-documents/apos-trainer/", "Title": null, "Target": null}]}, {"Heading": "Software release note", "Links": [{"Text": "APOS 5 software release", "Href": "/globalassets/maritime/km-products/product-documents/388797.pdf", "Title": null, "Target": null}, {"Text": "APOS 6 Software Release", "Href": "/contentassets/a1a3d8203e4f4d18b7dbb6aa4f97968e/apos-6_10_1-software-release-note.pdf", "Title": null, "Target": null}]}, {"Heading": "User procedures", "Links": [{"Text": "HiPAP Sparse LBL - User procedure", "Href": "/globalassets/maritime/km-products/product-documents/hipap-sparse-lbl---user-procedure/", "Title": null, "Target": null}]}]} | {"productRange": [], "relatedProducts": ["HiPAP 352 - High Precision Acoustic Positioning System", "HiPAP 452 - High Precision Acoustic Positioning System", "HiPAP 102P - Portable Acoustic Positioning system for Ultra-Deep water Operations", "HiPAP 352P - Portable Acoustic Positioning system", "HiPAP 502 - High Precision Acoustic Positioning System", "APOS - Operating station for HiPAP and HPR Acoustic positioning systems"]} | [] | FALSE | ['https://www.kongsberg.com/contentassets/e8fdb53f26a3499f95226938012484e8/apos-screen-dump-700x438.jpg?width=500&rxy=0.5,0.5']
APOS Survey - Surveyor's independent Operator Station for HiPAP | {"Navigation & positioning": {"Area": "Subsea, Offshore", "Product Type": "Hydroacoustics (HIPAP), Inertial measurement unit (IMU), Transponder", "Technology": "Acoustic telemetry, Hydroacoustic positioning, Inertial measurement unit, Sensor fusion", "Application": "Navigation, DP reference, Absolute positioning, Seismic"}} | Navigation & positioning | https://www.kongsberg.com/maritime/products/Acoustics-Positioning-and-Communication/acoustic-positioning-systems/hipap-models/apos-survey---surveyors-independent-operator-station-for-hipap/ |  | {"heading": "Introduction", "text": "APOS Survey - Surveyor's independent Operator Station for HiPAP, APOS Survey has been developed to provide a cost effective solution for subsea survey and construction operations, making it possible for the surveyor to utilise a vessel's HiPAP system. Acoustic interrogations are interleaved or run simultaneously with the DP system updates, without making changes to the vessel’s APOS software or installation parameters."} | {"heading": "Seamless Integration and Enhanced Flexibility", "text": "APOS Survey offers full LBL and SSBL, quicker mobilisation times and is designed for both permanent and temporary installation on vessels. The software communicates directly with the HiPAP transceiver, enabling the surveyor to operate independently of the bridge. The software safely integrates into the vessels HiPAP system through a high speed, optically-isolated, serial connection to maintain independence from the vessel's Dynamic Positioning (DP) network, and removes restrictions normally associated with operating a HiPAP system for subsea survey purposes."} | {"heading": "Advanced Operational Capabilities", "text": "The surveyor can interface local survey grade sensors, IMU, GYRO and GNNS, set up lever arms and load velocity profiles independently of the vessel, unlocking the full potential of HiPAP. The cPAP LBL transceiver for ROV positioning and portable HiPAP transceivers are easily interfaced, providing flexibility for a full range of operations. Both the vessels APOS and APOS Survey can compute position off the same SSBL transponders with independent calculation. HiPAP transducer alignment for both the vessel and APOS Survey system can be run simultaneously."} | {"heading": "Optimized Survey Functionality", "text": "APOS Survey OS version 6 or later allows to select which of the vessels HiPAP transducers are available for survey. The opto-isolated serial interface ensures a secure connection to the vessel’s HiPAP. It is possible to use vessels or local survey sensors such as GNSS MRU, Gyro. Configuration of lever arms and offsets are done independent of the ship. Moreover, the system includes Cymbal digital acoustics, capable of over 500 channels, and a variety of positioning modes including SSBL Fast Track, LBL, and Sparse LBL. Post-calibration and alignment functionalities such as SSBL Alignment and LBL boxin are also supported."} | APOS Survey offers:# APOS Survey OS version 6 or later# Opto isolated serial interface for secure connection to the vessel’s HiPAP# Integration with vessels or local survey sensors (GNSS MRU, Gyro)# Configuration of lever arms and offsets independent of the vessel# Cymbal digital acoustics (500+ channels)# Multiple positioning modes: SSBL Fast Track, LBL & Sparse LBL# SSBL Alignment and LBL boxin calibration# Blue Marble Geodetic Library# Interfaces to Subsea HAIN and cPAP LBL ROV Transceiver# Interface for ROV pressure and sound velocity sensors# Support for industry standard and proprietary NMEA telegrams to HiPAP# | [ { "Title": "Regulatory Approvals", "Specifications": [ {"Title": "Type-approved by", "Value": "ABS, BV, CCS, DNV, GL, KR, LR, NKK, PRS, RINA"}, {"Title": "Tested against", "Value": "IACS Unified Requirements E10"}, {"Title": "Compliance", "Value": "IEC 60945"} ] }, { "Title": "Component Specifications", "Specifications": [ {"Title": "Serial Card", "Value": "8 Port# 4 x RS-232, 4 x RS-422/485"}, {"Title": "Ethernet", "Value": "4 Gigabit ports"}, {"Title": "Storage", "Value": "128 GB SSD drive"}, {"Title": "Optical Drive", "Value": "DVD-RW"} ] }, { "Title": "Power Requirements", "Specifications": [ {"Title": "Voltage", "Value": "110 - 240 V AC"} ] }, { "Title": "Interfaces", "Specifications": [ {"Title": "Connection to APOS computer", "Value": "MOXA NPort 5450I Ethernet to Serial Converter"} ] }, { "Title": "Software", "Specifications": [ {"Title": "ASI program", "Value": "Delivered separately to be loaded into the vessel's APOS computer"} ] } ] |  |  | [] | TRUE | ['https://www.kongsberg.com/contentassets/f1b704ed2cbd465fa634747480050111/apos-screen-700x346.jpg?width=500&rxy=0.5,0.5']
ASR c50 | {"Surveillance & monitoring": {"Area": "Space", "Product Type": "AIS infrastructure", "Technology": "AIS transponder, Inertial, SDR (Software Defined Radio), RF spectrum analyzer", "Application": "Situational awareness, AIS network"}} | Surveillance & monitoring | https://www.kongsberg.com/maritime/products/onshore/space-based/ais-space-receiver/ | https://www.kongsberg.com/contentassets/6a9f1eb8cd5647959847f9d32783b09a/datasheet_asr_c50.pdf | {"heading": "Introduction", "text": "The CUBELINE AIS space receiver series is an innovative software-defined radio optimized for reception of AIS and ASM signals in LEO orbit. The AIS receiver is specially designed for the CubeSat segment. ASR c50 is ideal for small- and nanosat missions, where KONGSBERG’s successful heritage on high quality and leading performance is maintained."} | {"heading": "Space grade using latest technologies", "text": "The ASR c50 is designed for use in LEO. Product assurance methods used for our extended lifetime product series are refined to reduce mission risks. The latest technologies are embedded, providing a high level of on-board processing power for using KONGSBERG’s renowned AIS and ASM decoding algorithms."} | {"heading": "Flexible solutions", "text": "ASR c50 is designed to embed the function to do both on-board processing as well as digital sampling for post processing. In addition, the receiver has a built-in RF spectrum analyzer. This spectrum analyzer functionality is an excellent tool during the test phase of the satellite and commissioning. Noise components from the platform or other payloads might be detected at an early stage using the receiver's spectrum analyzer functionality."} | {"heading": "Continuous innovations", "text": "The ASR c50 is unique by its excellent performance in a CubeSat housing. KONGSBERG has delivered AIS equipment for almost two decades and has more than 60 years of accumulated in-orbit LEO heritage. The CUBELINE AIS space receiver series now embeds all AIS bands available as well as reception of the new Application Specific Message (ASM) protocol. The receiver also supports a separate antenna port that can be adapted for applications in the frequency band 100 to 6000 MHz."} | CubeSat fit with highest performance in the market# Low power consumption# Supports reception of long-range AIS and ASM messages# Rad-tolerant by design# Dual VHF antenna support# Supports simultaneous on-board and sampling modes# Embeds VHF RF spectrum analyzer# In-orbit reconfigurable SDR design with proven heritage# Superior dynamic range# | [] | {"Heading": "Downloads", "Sections": [{"Heading": "Data sheet", "Links": [{"Text": "ASR c50", "Href": "/contentassets/6a9f1eb8cd5647959847f9d32783b09a/datasheet_asr_c50.pdf", "Title": null, "Target": null}, {"Text": "ASR x50", "Href": "/contentassets/6a9f1eb8cd5647959847f9d32783b09a/datasheet_asrx50.pdf", "Title": null, "Target": null}]}]} | {"productRange": ["AIS ASR x50", "ASR c50"], "relatedProducts": []} | ['https://www.kongsberg.com/contentassets/b015aabb74e9417899ad8cdfabee5ab1/space_earth_1920x500.jpg?width=1500&rxy=0.5,0.5'] | FALSE | ['https://www.kongsberg.com/contentassets/c594e44703734f18a1da99230e5118e6/trond_m.png?width=200&rxy=0.5,0.5']
AVR 100 | {"Surveillance & monitoring": {"Area": "Offshore", "Product Type": "AIS infrastructure", "Technology": "Radar, GNSS", "Application": "Situational awareness"}} | Surveillance & monitoring | https://www.kongsberg.com/maritime/products/vessel-reference-systems/motion-and-heading-sensors/helideck-monitoring-system/ | https://www.kongsberg.com/contentassets/587a526dc451456eb14a0eb82c31554d/datasheet_avr100.pdf | {"heading": "Introduction", "text": "AVR 100 is a recording system for offshore helicopter operations, logging radio communication between helicopter- and helideck crew, as well as video recordings of the helideck, for 30 days. The AVR is an add-on to the Helideck Monitoring System (HMS), enabling the HMS to be compliant to BSL D5-1 §40 and §41 requirements."} |  |  |  |  | [{"Title": "Video Input Logging Capabilities", "Specifications": [{"Title": "Input signal", "Value": "SDI (BNC connector) or RTSP (Ethernet, RJ45)"}, {"Title": "Storage capacity", "Value": "2 TB"}, {"Title": "Framerate", "Value": "15 – 30 fps"}, {"Title": "Resolution", "Value": "up to 1920 x 1080 (16:9 or 4:3)"}, {"Title": "Bitrate", "Value": "500 – 6000 kbps (CBR)"}, {"Title": "Data integrity", "Value": "RAID"}]}, {"Title": "Audio Input", "Specifications": [{"Title": "Input signal", "Value": "Analog"}, {"Title": "Codec", "Value": "Opus"}, {"Title": "Channels", "Value": "2 (Stereo)"}, {"Title": "Bitrate", "Value": "6 – 510 kbps"}, {"Title": "Sample rate", "Value": "8 – 48 kHz"}]}, {"Title": "Weight and Dimensions", "Specifications": [{"Title": "Dimensions", "Value": "W x H x D 380 x 89 x 351 mm"}, {"Title": "Weight", "Value": "7.5 kg"}]}, {"Title": "Power", "Specifications": [{"Title": "Supply voltage", "Value": "100-240 V DC"}, {"Title": "Power consumption", "Value": "40W (Typical) - 240W (Max.)"}]}, {"Title": "NMEA Input", "Specifications": [{"Title": "Input", "Value": "NMEA unicast/broadcast (Ethernet, RJ45)"}, {"Title": "NMEA telegrams", "Value": "GGA, VTG, HDT/HDG, ZDA"}]}, {"Title": "Compliance", "Specifications": [{"Title": "Standard", "Value": "IEC 60945"}]}] | {"Heading": "Downloads", "Sections": [{"Heading": "Data sheet", "Links": [{"Text": "HMS 300 - Helideck Monitoring System", "Href": "/contentassets/587a526dc451456eb14a0eb82c31554d/471738b_ds_hms300_oct22.pdf", "Title": null, "Target": null}, {"Text": "AVR 100 - Helideck Audio and Video Recorder", "Href": "/contentassets/587a526dc451456eb14a0eb82c31554d/datasheet_avr100.pdf", "Title": null, "Target": null}]}, {"Heading": "Compliance", "Links": [{"Text": "HMS 300 - CAAi Statement of Compliance", "Href": "/globalassets/maritime/km-products/documents/hms-monitoring-system-statement-of-compliance-kongsberg.pdf", "Title": null, "Target": null}]}]} | {"productRange": ["HELIDECK MONITORING SYSTEM", "AVR 100"], "relatedProducts": []} | ['https://www.kongsberg.com/contentassets/9c25e9803d294f3f883e8ff4dc2005ab/top-banner_hms_1348x605_nogrid.jpg?width=1500&rxy=0.5,0.5'] | FALSE | ['https://www.kongsberg.com/contentassets/9c25e9803d294f3f883e8ff4dc2005ab/hms-300_hmi-pre-landing.png?width=500&rxy=0.5,0.5', 'https://www.kongsberg.com/dist/assets/images/noImage.png', 'https://www.kongsberg.com/contentassets/9c25e9803d294f3f883e8ff4dc2005ab/hms-300_hmi-on-deck.png?width=750&rxy=0.76,0.33', 'https://www.kongsberg.com/contentassets/9c25e9803d294f3f883e8ff4dc2005ab/web_picture_hms.png?width=750&rxy=0.5,0.5']
Analytics | {"Cloud solution": {"Area": "Subsea, Offshore", "Product Type": "Sensor Remote, Data Processing, Data Management, Monitoring and Visualization", "Technology": "Cloud-based, AI classification, Cyber Security", "Application": "Ocean Data collection, Environmental monitoring, Ocean exploration, Situational awareness"}} | Cloud solution | https://www.kongsberg.com/maritime/products/ocean-science/blue-insight/analytics/ | https://www.kongsberg.com/contentassets/90db5b261a15439e8c200bfc2969308f/datasheet_blueinsight.pdf | {"heading": "Introduction", "text": "BLUE INSIGHT - The digital ocean toolbox. Seamless data acquisition, fusion, processing, visualization, contextualization and management of ocean data. Kongsberg Blue Insight is an open and flexible digital infrastructure product designed to meet the increasing demand for accurate information from the oceans, focusing on internet security and seamless integration. The Blue Insight automates the data stream from a wide range of sensors and platform types and visualizes them in a common framework. The solution facilitates modern data processing and machine learning, providing new understanding and in-depth knowledge."} | {"heading": "Blue Insight Core", "text": "The Blue Insight Core module provides solutions for secure interactions between sensor platforms, cloud storage and data management enabled by the industrialized Internet of Things modules found in the Kognifai digital ecosystem. The Core module includes required common functionality to prepare the data for automated analytics and advanced data handling, with the full benefits of a modern, cyber secure cloud environment. It includes a basic visualization framework with dashboard functionalities and graph view of data. This module integrates with your existing information technology systems and is a requisite for deploying the other Blue Insight modules."} | {"heading": "Blue Insight Modules", "text": "Sensor Fusion is an on-board/on-premise application which receives and prepares data from selected sensors and onboard databases for streamlined distribution to the Blue Insight cloud. It provides the interface with Sensor Remote and Ocean View modules and optionally, real time visualization dashboard. The Data Forwarder module automates conversion of data into common formats for efficient data sharing across solutions and databases. Ocean View offers real-time and historic sensor data visualization in a map overlay. Analytics introduces in-depth data handling like quality assurance and AI-based automated data analysis, including remote deployment of algorithms."} |  | One-stop solution that provides real-time overview across platforms and data types# Flexible and scalable, suitable for both small and large organizations# Open ecosystem building on FAIR data principles# Allows for deployment of customized machine learning algorithms# Cyber secure solution# | [] | {"Heading": "Downloads", "Sections": [{"Heading": "Data sheet", "Links": [{"Text": "Blue Insight", "Href": "/contentassets/90db5b261a15439e8c200bfc2969308f/datasheet_blueinsight.pdf", "Title": null, "Target": null}]}]} |  | ['https://www.kongsberg.com/contentassets/b26de616851340b1a38ba5a296e083fe/blue_insight_illustration_1601x674.jpg?width=1500&rxy=0.5,0.5'] | TRUE | ['https://www.kongsberg.com/contentassets/b26de616851340b1a38ba5a296e083fe/analytics2.png?width=500&rxy=0.5,0.5', 'https://www.kongsberg.com/contentassets/0a6c8dce872d46f9a689e4eb8cefab06/tonny.jpg?width=200&rxy=0.5,0.5']
Aquaculture monitoring system | {"Ocean science": {"Area": "Ocean science", "Product Type": "Scientific echosounders, Scientific multibeam systems, ADCP (Acoustic Doppler current profiler)", "Technology": "Wideband technology, Acoustic Doppler, Sonar technology", "Application": "Environmental monitoring, Fish stock assessment"}} | Ocean science | https://www.kongsberg.com/maritime/products/commercial-fisheries/aquaculture-monitoring-systems/aquaculture-monitoring-system/ | https://www.kongsberg.com/contentassets/520f6e01da10469ea53f0398a179973e/km_datsheeta4_aquaculture-monitoring-system_210512.pdf | {"heading": "Introduction", "text": "Based on proven KONGSBERG technology, the AQUACULTURE MONITORING SYSTEM is a sophisticated tool designed for the aquaculture industry, which offers unique insight into environmental conditions, fish behavior, and welfare. This system encapsulates KONGSBERG’s comprehensive approach from sensor to cloud, ensuring safe and efficient operation and data handling."} | {"heading": "Functionality and Monitoring Capabilities", "text": "The AQUACULTURE MONITORING SYSTEM is equipped with an enhanced sensor suite for environmental monitoring and advanced echo sounders to observe fish distribution both vertically and horizontally. This setup allows for constant monitoring of fish behavior and distribution, integrating sensor data for real-time and historical analytics. It features an array of sensors including cameras, echo sounders, and tools to monitor feeding points, oxygen levels, temperature, water current profiles, salinity, and turbidity. Additionally, the system comes with secure cloud storage for data and is prepared for machine learning applications."} | {"heading": "K-Fins Operation Support and System Benefits", "text": "KONGSBERG facilitates maximum situational awareness through the K-Fins operation support tool, which interprets and visualizes sensor data. The benefits include the ability to gain knowledge for optimizing overall operation, saving costs through precision feeding, strategically positioning underwater cameras, documenting fish behavior and welfare via automated analyses, and availing data interpretation support and advisory from Kongsberg domain experts. The operation support modules available are K-Fins Environment, K-Fins Feed, K-Fins Welfare, and K-Fins Birdseye, each focusing on specific areas of aquaculture operations."} | {"heading": "Cyber Security and Support", "text": "Kongsberg ensures the security and integrity of the monitoring system through features like Kongsberg Edge Hardware and its Global Secure Network. The Edge Hardware is responsible for capturing sensor data with unique identity features that prevent device tampering, and all captured data is encrypted and transmitted to data centres securely. Additionally, the network is certified by DNV-GL and Bureau Veritas, reaffirming its reliability. Kongsberg's Global Customer Support operates 24/7, providing prompt responses, technical expertise, and global assistance."} | Fish behaviour and distribution# Integrated sensor display# Real-time and historical data# Status of individual feeding points# Secure data Cloud storage# Prepared for machine learning. | [] | {"Heading": "Downloads", "Sections": [{"Heading": "Data sheet", "Links": [{"Text": "Aquaculture monitoring system", "Href": "/contentassets/520f6e01da10469ea53f0398a179973e/km_datsheeta4_aquaculture-monitoring-system_210512.pdf", "Title": null, "Target": null}]}]} |  | [] | FALSE | ['https://www.kongsberg.com/contentassets/db25e65a36004f3d92ebe7ec3520bc7d/aquaculture-monitoring-1020x535.jpg?width=500&rxy=0.5,0.5', 'https://www.kongsberg.com/contentassets/db25e65a36004f3d92ebe7ec3520bc7d/aquaculture_ill_web.png?width=750&rxy=0.5,0.5']
Autonomous Underwater Vehicle, HUGIN Edge | {"Naval": {"Area": "Subsea", "Product Type": "Autonomous Underwater Vehicle, Sonar, Uncrewed Surface Vehicle", "Technology": "Customizable Payload, Remote Vessel Operation, USV hydroacoustic applications, Maritime mine counter measures (MMCM)", "Application": "Mine avoidance, MBR, Blue force AIS"}}, {"Seafloor mapping": {"Area": "Seafloor mapping", "Product Type": "Echo sounder, Sub-bottom profiler, Sonar", "Technology": "High-resolution sonar, Multibeam echo sounder, Side-scan sonar, Synthetic aperture sonar, Transducer", "Application": "Deep sea exploration, Subsea survey, Hydrographic survey, Site inspection, Sub-bottom profile survey"}}, {"Geophysical survey": {"Area": "", "Product Type": "Autonomous Underwater Vehicle, Sub-bottom profiler", "Technology": "Positioning & attitude, Multibeam", "Application": "Deep-Sea Exploration, Seafloor Mapping, Sediment Layer Mapping"}}, {"Autonomous and uncrewed solutions": {"Area": "Subsea", "Product Type": "AUV (aut) products, Hugin AUV", "Technology": "Navigation, Multibeam Echo sounder, Sub-bottom profiler, Situational awareness", "Application": "Environmental Monitoring, Marine Survey, Maritime Surveillance, Infrastructure Monitoring"}}, {"Surveillance & monitoring": {"Area": "Subsea", "Product Type": "Autonomous Underwater Vehicle", "Technology": "3D sonar technology, Acoustic telemetry link, Autonomous navigation, Inertial", "Application": "Subsea monitoring, Underwater Surveillance, Obstacle avoidance, Pipeline survey, Target detection"}} | Seafloor mapping, Surveillance & monitoring, Naval, Geophysical survey, Autonomous and uncrewed solutions | https://www.kongsberg.com/maritime/products/marine-robotics/autonomous-underwater-vehicles/autonomous-underwater-vehicle-hugin-edge/ | https://www.kongsberg.com/contentassets/8cf870df24534451afb5f54d171ba2ba/datasheet_hugin_edge.pdf | {"heading": "Introduction", "text": "The HUGIN Edge is a next generation mid-size Autonomous Underwater Vehicle to join the HUGIN Family. Exceptional reliability, durability and performance has been drawn from the HUGIN, coupling ease of operations from uncrewed surface vessels to the most advanced AUV features on the market. Capabilities include truly autonomous missions making the system an optimal choice in applications from commercial survey to advanced defence operations."} | {"heading": "Unique in Design", "text": "The smallest most lightweight member of the HUGIN family, a fresh low drag body at four metres in length using a wet flooded carbon monocoque design, unique in its class. It allows low logistics without compromise on sensor performance. The vehicle combines the latest advances in autonomy and operability with the exceptional navigation performance for which the HUGIN family is renowned. HUGIN Edge collects high resolution data without the need for in-mission supervision. No other vehicle provides this performance in this form factor."} | {"heading": "Autonomous by Design", "text": "The HUGIN Edge solution is autonomous by design. That means that all parts of the system have been designed with full autonomy and remote operations in mind, all the way from autonomous launch and recovery, through to uncrewed charging and data offloading. Equally at home working from shore or over the horizon the HUGIN EDGE is always flexible and can be delivered with USV or uncrewed launch and recovery systems maximizing operational cycles. The goal-based mission planning employs Artificial Intelligence where missions are organized based on objectives rather than long lists of waypoints. EDGE takes full advantage of all any priori knowledge to plan and then using integrated on-board sensors adapts in mission to the most optimal solution removing human dependency."} | {"heading": "Payloads for All Scenarios", "text": "HUGIN Edge is equipped with side-scan sonar or next generation synthetic aperture sonar (upgradeable) for ultra high-resolution imagery and bathymetry. This combination provides the highest area coverage and performance from any AUV in this class. With an ultra high-frequency multi-beam echo sounder providing clean, interference free, wide-swath bathymetry along with a magnetometer for precise magnetic mapping. A flexible Payload Bay enables interchangeable options on low-light colour camera solutions (including strobe light) or sub-bottom profilers allowing tracking and classification, or geological work."} | HUGIN navigation performance# Low logistics for uncrewed operations# Goal-based mission planning# Adaptive autonomy# Next generation obstacle avoidance sonar# High speed acoustic modem# Customisable sidescan and synthetic aperture sonar# High frequency multibeam echosounder# Low light camera# Sub bottom profiler# Magnetometer# | [{"Title": "Operational Specifications", "Specifications": [{"Title": "Endurance", "Value": "24 hours @ 4 knots, 85% payload usage"}, {"Title": "Depth rating", "Value": "1000m"}, {"Title": "Speed range", "Value": "2 - 5 knots"}]}, {"Title": "Physical Characteristics", "Specifications": [{"Title": "Dimensions (Length)", "Value": "400cm"}, {"Title": "Dimensions (Height)", "Value": "35cm"}, {"Title": "Weight in air", "Value": "300kg"}]}, {"Title": "Navigation and Control", "Specifications": [{"Title": "Navigation accuracy", "Value": "Better than 0.04% of DT CEP50"}]}, {"Title": "Connectivity Options", "Specifications": [{"Title": "Wireless download", "Value": "Hi-speed"}, {"Title": "Acoustic link", "Value": "cNode"}, {"Title": "Satellite communication", "Value": "Iridium"}, {"Title": "Mobile networks", "Value": "4/5G"}, {"Title": "Radio frequency", "Value": "Long-range RF"}]}, {"Title": "Navigation Sensor Suite", "Specifications": [{"Title": "Inertial Navigation System", "Value": "Sunstone INS"}, {"Title": "Motion Reference Unit", "Value": "Seatex MGC"}, {"Title": "Doppler Velocity Log", "Value": "DVL"}, {"Title": "Conductivity/Temperature/Pressure/Sound Velocity Transducer", "Value": "CT/P/SVT"}, {"Title": "Forward-looking sonar", "Value": "Multi-axes FLS"}]}, {"Title": "Payload Options", "Specifications": [{"Title": "Sidescan Sonar", "Value": "Upgradeable to customizable high coverage high resolution Synthetic Aperture Sonar"}, {"Title": "Multibeam Echo Sounder", "Value": "0.7 – 1.4MHz, 140° of coverage"}, {"Title": "Magnetometer", "Value": "High-sensitivity magnetometer"}, {"Title": "Camera", "Value": "Low-light colour camera and strobe"}, {"Title": "Sub-bottom Profiler", "Value": "Lightweight wideband SBP"}]}] | {"Heading": "Downloads", "Sections": [{"Heading": "Data sheet", "Links": [{"Text": "HUGIN Edge", "Href": "/contentassets/8cf870df24534451afb5f54d171ba2ba/datasheet_hugin_edge.pdf", "Title": null, "Target": null}]}]} | {"productRange": [], "relatedProducts": ["Autonomous Underwater Vehicle, HUGIN", "Autonomous Underwater Vehicle, HUGIN Superior", "Autonomous Underwater Vehicle, HUGIN Endurance"]} | ['https://www.kongsberg.com/contentassets/8cf870df24534451afb5f54d171ba2ba/hugin_edge_scan_900x506.png?width=1500&rxy=0.5,0.5'] | FALSE | ['https://www.kongsberg.com/contentassets/8cf870df24534451afb5f54d171ba2ba/edge-underwater2-1920x1080.jpg?width=750&rxy=0.5,0.5', 'https://www.kongsberg.com/contentassets/9e92545cdd3f41a082788c7609cfe947/richard_mills.jpg?width=200&rxy=0.5,0.5']
Autonomous Underwater Vehicle, HUGIN Endurance | {"Geophysical survey": {"Area": "Geophysical survey", "Product Type": "Autonomous Underwater Vehicle", "Technology": "Positioning & attitude, Multibeam", "Application": "Deep-Sea Exploration, Seafloor Mapping, Sediment Layer Mapping"}}, {"Naval": {"Area": "Subsea, Offshore", "Product Type": "Autonomous Underwater Vehicle, Sonar", "Technology": "Remote Vessel Operation, MBR", "Application": "Unsupervised geophysical survey, Accurate seabed mapping and inspection"}}, {"Seafloor mapping": {"Area": "Seafloor mapping", "Product Type": "Autonomous Underwater Vehicle, Echo sounder, Sonar", "Technology": "High-resolution sonar, Multibeam echo sounder, Synthetic aperture sonar", "Application": "Deep sea exploration, Oceanography, Subsea survey, Hydrographic survey, Seabed mapping"}}, {"Surveillance & monitoring": {"Area": "Subsea, Offshore", "Product Type": "Autonomous Underwater Vehicle", "Technology": "3D sonar technology, Autonomous navigation, Inertial", "Application": "Subsea monitoring, Underwater Surveillance, Pipeline survey, Situational awareness"}}, {"Autonomous and uncrewed solutions": {"Area": "Subsea", "Product Type": "AUV (aut) products, Hugin AUV", "Technology": "Navigation, 6000 meter, Multibeam Echo sounder, Situational awareness", "Application": "Environmental Monitoring, Marine Survey, Infrastructure Monitoring"}} | Seafloor mapping, Surveillance & monitoring, Naval, Geophysical survey, Autonomous and uncrewed solutions | https://www.kongsberg.com/maritime/products/marine-robotics/autonomous-underwater-vehicles/autonomous-underwater-vehicle-hugin-endurance/ | https://www.kongsberg.com/contentassets/3a18a176bcca41e98b7f08eedf64e4e8/473631a_hugin_endurance_datasheet.pdf | {"heading": "Introduction", "text": "HUGIN Endurance is the newest member of the HUGIN AUV family and enables unsupervised shore-to-shore operations over long ranges. HUGIN Endurance can be configured with a range of sensors focused on mission capabilities and situational awareness. This includes the proven hydro-acoustic instruments for mapping and inspection purposes, such as the KONGSBERG HISAS family of synthetic aperture sonars and the EM family of multibeams. Both underwater and surface awareness sensors are used for autonomous decision making."} | {"heading": "Enhanced Operational Capabilities", "text": "HUGIN Endurance collects consistent, high-resolution data without the need for in-mission supervision using KONGSBERG’s advanced underwater navigation system Sunstone. This advanced level of autonomy and accuracy reduces the carbon footprint of survey operations by eliminating the need for a dedicated support vessel. Consequently, it mitigates health and safety concerns by relocating personnel onshore and allows the largest potential weather window for any operation."} | {"heading": "Product Evolution", "text": "With continuous evolution from 1991, and commercial surveys starting in 1997, HUGIN has seen consistent advancements. KONGSBERG and our partners at the Norwegian Defense Research Establishment (FFI) have significantly contributed to underwater robotic technology. The new HUGIN Endurance capitalizes on 30 years of expertise to offer the most capable commercial solution within the large-diameter AUV segment."} | {"heading": "Autonomy and Data Integration", "text": "HUGIN Endurance is a truly autonomous system designed to operate for extended periods without human intervention. With state-of-the-art technology such as the latest generation pressure-tolerant Li-Ion batteries, sensor redundancy, in-mission processing, and Sunstone inertial navigation system with HISAS micronavigation, HUGIN Endurance exceeds commercial offerings for high-quality data collection. Equipped to handle unpredictable events, switch to redundant operation modes, and communicate securely with remote operating centers, HUGIN Endurance represents a leap in shore-to-shore operations for commercial surveying."} | Low carbon footprint# Uninterrupted shore-to-shore operations# up to 15 days mission duration# Unsupervised geophysical survey# 2200 km / 1200 nm mission range# 1100 km2 mapped area with combined HISAS and EM bathymetry# 6000m depth rating# Sunstone INS with optional Micronavigation aiding for world-leading performance# L&R from shore or ship of opportunity# | [{"Title": "Mission Capabilities", "Specifications": [{"Title": "Mission range", "Value": "Up to 2200 km"}]}, {"Title": "Operational Advantages", "Specifications": [{"Title": "Comparable sailing distance", "Value": "From New York City to Cuba"}]}, {"Title": "Sensor Equipment", "Specifications": [{"Title": "Sensors available", "Value": "HISAS1032 dual receiver, EM2040 dual receiver"}, {"Title": "Main usage", "Value": "Accurate seabed mapping and inspection"}]}, {"Title": "Navigation Systems", "Specifications": [{"Title": "Navigation system", "Value": "KONGSBERG Sunstone inertial navigation system"}, {"Title": "Navigation features", "Value": "HISAS micronavigation, terrain-referenced navigation, single transponder navigation"}]}, {"Title": "Safety Features", "Specifications": [{"Title": "Collision avoidance", "Value": "Surface awareness sensors"}]}, {"Title": "Communication & Control", "Specifications": [{"Title": "Remote operation", "Value": "Supported through Kognifai"}, {"Title": "Data platform integration", "Value": "Compatibility with other data platforms"}]}, {"Title": "General Notice", "Specifications": [{"Title": "Specifications note", "Value": "Specifications are subject to change without notice."}]}] | {"Heading": "Downloads", "Sections": [{"Heading": "Data sheet", "Links": [{"Text": "HUGIN Endurance", "Href": "/contentassets/3a18a176bcca41e98b7f08eedf64e4e8/473631a_hugin_endurance_datasheet.pdf", "Title": null, "Target": null}]}]} | {"productRange": [], "relatedProducts": ["Autonomous Underwater Vehicle, HUGIN", "Autonomous Underwater Vehicle, HUGIN Superior", "Autonomous Underwater Vehicle, HUGIN Endurance"]} | ['https://www.kongsberg.com/contentassets/0f9369318ccc470e9ba21a7552ecbc08/hugin-endurance_ill_scan_50.jpg?width=1500&rxy=0.5,0.5'] | FALSE | ['https://www.kongsberg.com/contentassets/0f9369318ccc470e9ba21a7552ecbc08/hugin_endurance_black.jpg?width=500&rxy=0.5,0.5', 'https://www.kongsberg.com/contentassets/9e92545cdd3f41a082788c7609cfe947/richard_mills.jpg?width=200&rxy=0.5,0.5']
Autonomous Underwater Vehicle, HUGIN Superior | {"Seafloor mapping": {"Product Type": "Echo sounder", "Sub-bottom profiler": "Sonar", "Technology": "High-resolution sonar", "Multibeam echo sounder": "Synthetic aperture sonar", "Application": "Subsea survey", "Hydrographic survey": "Seabed mapping", "Seafloor mapping": "Oceanography", "Seabed mapping": "Deep sea exploration", "Site inspection": "Sub-bottom profile survey"}}, {"Naval": {"Area": "Subsea, Offshore", "Product Type": "Autonomous Underwater Vehicle, Sonar", "Technology": "Mine avoidance, Maritime mine counter measures (MMCM)", "Application": "Geophysical Survey, Hydrography, Marine Archaeology, Environmental, Leak and Seep Detection, Defence"}}, {"Autonomous and uncrewed solutions": {"Area": "Subsea, Offshore", "Product Type": "AUV (aut) products, Hugin AUV", "Technology": "Navigation, 6000 meter, Multibeam Echo sounder, Sub-bottom profiler", "Application": "Environmental Monitoring, Marine Survey, Maritime Surveillance, Infrastructure Monitoring"}}, {"Surveillance & monitoring": {"Area": "Subsea", "Offshore": "Product Type: ", "Autonomous Underwater Vehicle": "Technology : ", "3D sonar technology": "Acoustic telemetry link", "Autonomous navigation": "Inertial", "Application: ": "Subsea monitoring", "Underwater Surveillance": "Pipeline survey", "Target detection": "Underwater construction support"}}, {"Geophysical survey": {"Area": "", "Product Type": "Autonomous Underwater Vehicle, Multibeam echo sounder software, Sub-bottom profiler", "Technology": "Positioning & attitude, Multibeam, Single beam", "Application": "Deep-Sea Exploration, Seafloor Mapping, Sediment Layer Mapping"}} | Seafloor mapping, Surveillance & monitoring, Naval, Geophysical survey, Autonomous and uncrewed solutions | https://www.kongsberg.com/maritime/products/marine-robotics/autonomous-underwater-vehicles/AUV-hugin-superior/ | https://www.kongsberg.com/globalassets/maritime/km-products/product-documents/hugin-superior.pdf | {"heading": "Introduction", "text": "The HUGIN Superior AUV System is the most capable commercially available AUV. It offers the best data quality and coverage coupled with the most accurate navigation and positioning solution there is. Packaged as a complete system, HUGIN Superior carries more sensors than ever before over greater distances enhancing productivity and cost effectiveness. HUGIN Superior is simply the best AUV you can get."} | {"heading": "Comprehensive Configuration", "text": "The Hugin Superior is the most capable AUV today. As a result the payload sensor suite is fixed. It includes HISAS 1032 dual receiver, EM2040 Mk2, camera, laser profiler, sub-bottom profiler, magnetometer plus sensors for methane, carbon dioxide, oxygen and more. Hugin Superior is also equipped with the very latest capabilities including autonomous pipeline tracking, terrain navigation and single beacon underwater transponder protocol navigation. In-mission navigation is enhanced by the introduction of MicroNavigation improving real-time accuracy to better than 0.04% of distance travelled."} |  |  | Most capable AUV available# High resolution data set with next generation SAS and multibeam echosounders# Increased area coverage rate with long range sensors# Improved navigation with in-mission MicroNavigation providing better than 0.04% distance travelled accuracy# 30% greater energy density for improved endurance# Greater productivity through wider area coverage, greater effective survey time and faster access to data# Superior data coverage# Superior position solution# Superior endurance# Multirole platforn for all applications# Geophysical Survey# Hydrography# Marine Archaeology# Environmental, Leak and Seep Detection# Defence including REA. MCM and moire# | [ { "Title": "HUGIN SUPERIOR PERFORMANCE DATA", "Specifications": [ {"Title": "Vessel Racing", "Value": "6000 meters"}, {"Title": "Weight and Dimensions", "Value": "8875 m length, ~2200 kg"}, {"Title": "Vehicle Speed", "Value": "Useful speed range: 2-5.2 knots, Operating speed range: 3-4 knots"} ] }, { "Title": "Energy and Endurance", "Specifications": [ {"Title": "Battery", "Value": "Lithium polymer, 62.5 kWh, Hot-swappable, UN 38.3 certified"}, {"Title": "Endurance", "Value": "72 hours @ 3 knots, 52 hours @ 4 knots (90% payload)"}, {"Title": "Charge Time", "Value": "5-8 hours"} ] }, { "Title": "Navigation", "Specifications": [ {"Title": "Kongsberg Sunstone INS", "Value": null}, {"Title": "Sensors", "Value": "DVL, SAS, Depth Sensor"}, {"Title": "Accuracy", "Value": "0.04% of distance traveled"}, {"Title": "Aided INS", "Value": "USBL positioning, Terrain-referenced navigation"} ] }, { "Title": "Sonar", "Specifications": [ {"Title": "Forward Looking Sonar (FLS)", "Value": "Terrain following, Collision avoidance, Under-ice functionality"} ] }, { "Title": "Communication", "Specifications": [ {"Title": "Acoustic Communication", "Value": "CNCOE (low and medium-frequency options)"}, {"Title": "Wireless", "Value": "Wi-Fi (IEEE 802.11g)"}, {"Title": "Satellite Link", "Value": "Iridium (over-the-horizon 2-way)"} ] }, { "Title": "Payload Sensors", "Specifications": [ {"Title": "Synthetic Aperture Sonar (SAS)", "Value": "Kongsberg HISAS 1032 Dual-Rx"}, {"Title": "Multibeam Echo Sounder", "Value": "EM 2040"}, {"Title": "Sub-bottom Profiler", "Value": "EdgeTech"}, {"Title": "Other Sensors", "Value": "CTD, Digital Camera, Laser Profiler, Magnetometer, Turbidity Sensor"} ] }, { "Title": "Software", "Specifications": [ {"Title": "Control and Navigation", "Value": "Kongsberg Control Processor, Sunstone Navigation System"}, {"Title": "Pipeline Tracking", "Value": "Autonomous tracking using HISAS and EM Multibeam"}, {"Title": "Post-processing", "Value": "Kongsberg Sunstone Postea, Reflection Visualization"}, {"Title": "Target Recognition", "Value": "SITAR In-mission automatic recognition"} ] }, { "Title": "Topside Equipment", "Specifications": [ {"Title": "Computers", "Value": "Operator, Payload, Analysis"}, {"Title": "Charging", "Value": "Vehicle Battery Charger"}, {"Title": "Installation", "Value": "Portable Options"}, {"Title": "Optional Systems", "Value": "GNSS Navigation, HiPAP Acoustic Positioning and Communication"} ] }, { "Title": "Launch and Recovery System", "Specifications": [ {"Title": "Stinger", "Value": "Launch and recovery for deck and container installation"}, {"Title": "Containers", "Value": "DNV 2.7-1 Certified Offshore for mobile systems"} ] } ] | {"Heading": "Downloads", "Sections": [{"Heading": "Course description", "Links": [{"Text": "AUV management course", "Href": "/globalassets/maritime/km-products/product-documents/auv-management-course.pdf", "Title": null, "Target": null}]}, {"Heading": "Data sheet", "Links": [{"Text": "Hugin Superior", "Href": "/globalassets/maritime/km-products/product-documents/hugin-superior.pdf", "Title": null, "Target": null}]}]} | {"productRange": [], "relatedProducts": ["Autonomous Underwater Vehicle, HUGIN", "Autonomous Underwater Vehicle, HUGIN Endurance", "NavLab - Generic simulation and post-processing navigation software"]} | ['https://www.kongsberg.com/contentassets/6d7d17856ed64a3c855e65497ceb55e1/hugin_sup_web.png?width=1500&rxy=0.5,0.5'] | FALSE | ['https://www.kongsberg.com/contentassets/6d7d17856ed64a3c855e65497ceb55e1/hugin-superior-1020x205.jpg?width=750&rxy=0.5,0.5', 'https://www.kongsberg.com/contentassets/6d7d17856ed64a3c855e65497ceb55e1/hisas-1032-1000x667.jpg?width=750&rxy=0.5,0.5']
Blue Insight | {"Cloud solution": {"Area": "Subsea, Surface, Offshore, Onshore", "Product Type": "Sensor Remote, Data Processing, Data Management, Monitoring and Visualization", "Technology": "Sensor data analysis, Cloud-based, AI classification, Cyber Security", "Application": "Ocean Data collection, Environmental monitoring, Ocean exploration, Situational awareness"}} | Cloud solution | https://www.kongsberg.com/maritime/products/ocean-science/blue-insight/ | https://www.kongsberg.com/contentassets/88df0cc7b3574a0ab3d1d0d560fae99b/datasheet_blueinsight.pdf | {"heading": "Introduction", "text": "Kongsberg Blue Insight is an open and flexible digital infrastructure product designed to meet the increasing demand for accurate information from the oceans, focusing on internet security and seamless integration. The Blue Insight automates the data stream from a wide range of sensors and platform types and visualizes them in a common framework. The solution facilitates modern data processing and machine learning, providing new understanding and in-depth knowledge."} | {"heading": "Key Benefits", "text": "Blue Insight offers a range of dedicated modules, ensuring flexibility, security, and robustness necessary for meeting the needs of every ocean data stakeholder, be it scientific, observational, or commercial. It stands as a one-stop solution providing real-time overview across platforms and data types, scalable to accommodate both small and large organizations. Blue Insight is built on an open ecosystem guided by FAIR data principles, facilitates the deployment of customized machine learning algorithms, and boosts cyber security."} | {"heading": "Blue Insight Core", "text": "The Blue Insight Core module provides solutions for secure interactions between sensor platforms, cloud storage, and data management, leveraging the Kognifai digital ecosystem. It includes requisite common functionality essential for automated analytics and advanced data handling, capitalizing on a modern, cyber secure cloud environment. With its basic visualization framework, it integrates seamlessly with existing IT systems and serves as the foundation for other Blue Insight modules."} | {"heading": "Module Overview", "text": "Blue Insight encompasses a suite of modules such as Sensor Fusion, which prepares sensor data for cloud distribution, and the Data Forwarder module, ensuring efficient and seamless data sharing across various platforms. Remote control via the Sensor Remote module and real-time visualization within the Ocean View module are also integral parts, facilitating data oversight and management. The Analytics module, at its core, utilizes machine learning to process ocean data, enabling automated analysis and quality assurance for more profound data insights."} | One-stop solution that provides real-time overview across platforms and data types# Flexible and scalable, suitable for both small and large organizations# Open ecosystem building on FAIR data principles# Allows for deployment of customized machine learning algorithms# Cyber-secure solution# | [] | {"Heading": "Downloads", "Sections": [{"Heading": "Data sheet", "Links": [{"Text": "Blue Insight", "Href": "/contentassets/88df0cc7b3574a0ab3d1d0d560fae99b/datasheet_blueinsight.pdf", "Title": null, "Target": null}]}]} |  | ['https://www.kongsberg.com/contentassets/06080f069e294b3f955f820d3142fc61/blue_insight_illustration_webheader.jpg?width=1500&rxy=0.5,0.5'] | TRUE | ['https://www.kongsberg.com/contentassets/db6df40b8da24daf9a23107552c54638/tonny.jpg?width=200&rxy=0.5,0.5', 'https://www.kongsberg.com/contentassets/06080f069e294b3f955f820d3142fc61/bi_overview.png?width=750&rxy=0.5,0.5', 'https://www.kongsberg.com/contentassets/0a657b3ea7094b90ad10d80bd4cd3968/g.o.-sars22---copyright-erlend-astad-lorentzen-imr.jpg?width=360', 'https://www.kongsberg.com/contentassets/eff2e35bfdef47149e610cf79c4cbe1a/skjargardstur.jpg?width=360', 'https://www.kongsberg.com/contentassets/c2b073317df146b49d8c475454d9a44d/picture1.jpg?width=360', 'https://www.kongsberg.com/contentassets/ddbe28bf4588432b86c1d70f92a43cba/km---blue-insight---1440x810.jpg?width=360']
Blue Insight Core | {"Cloud solution": {"Area": "Subsea, Surface, Offshore, Onshore", "Product Type": "Data Processing, Data Management, Monitoring and Visualization", "Technology": "Cloud-based, Cyber Security", "Application": "Ocean Data collection, Environmental monitoring, Ocean exploration, Situational awareness"}} | Cloud solution | https://www.kongsberg.com/maritime/products/ocean-science/blue-insight/core/ | https://www.kongsberg.com/contentassets/1dfb2762fb3f43749e0333e48174a49f/datasheet_blueinsight.pdf | {"heading": "Introduction", "text": "Kongsberg Blue Insight is an open and flexible digital infrastructure product designed to meet the increasing demand for accurate information from the oceans, focusing on internet security and seamless integration. The Blue Insight automates the data stream from a wide range of sensors and platform types and visualizes them in a common framework. The solution facilitates modern data processing and machine learning, providing new understanding and in-depth knowledge."} | {"heading": "Key Benefits", "text": "Blue Insight delivers a suite of advantages to its users, emerging as a one-stop solution that provides real-time overview across platforms and data types. It is flexible and scalable, making it suitable for both small and large organizations. Built on an open ecosystem adhering to FAIR data principles, the product allows for the deployment of customized machine learning algorithms. It stands out as a cyber secure solution, ensuring data integrity and protection."} | {"heading": "BLUE INSIGHT CORE", "text": "The Blue Insight Core module ensures secure interactions between sensor platforms, cloud storage, and data management. This foundation is enabled by industrialized Internet of Things modules found in the Kognifai digital ecosystem. It encompasses common functionalities required for automated analytics and advanced data handling, while providing benefits of a contemporary, cyber secure cloud environment, complete with basic visualization framework, dashboard functionalities, and data graph views."} |  | One-stop solution that provides real-time overview across platforms and data types Flexible and scalable, suitable for both small and large organizations Open ecosystem building on FAIR data principles Allows for deployment of customized machine learning algorithms Cyber secure solution# | [] | {"Heading": "Downloads", "Sections": [{"Heading": "Data sheet", "Links": [{"Text": "Blue Insight", "Href": "/contentassets/1dfb2762fb3f43749e0333e48174a49f/datasheet_blueinsight.pdf", "Title": null, "Target": null}]}]} |  | ['https://www.kongsberg.com/contentassets/6ef498b8d5c34185bb16baa0b782e05f/blue_insight_illustration_webheader.jpg?width=1500&rxy=0.5,0.5'] | TRUE | ['https://www.kongsberg.com/contentassets/6ef498b8d5c34185bb16baa0b782e05f/core-ds.png?width=500&rxy=0.5,0.5', 'https://www.kongsberg.com/contentassets/3a88e64ab0664ca591049e50b4bc71f7/tonny.jpg?width=200&rxy=0.5,0.5']
Combi 50/200 D | {"Ocean science": {"Area": "", "Product Type": "Scientific Echosounders, ADCP (Acoustic Doppler current profiler)", "Technology": "Transducer, Sonar technology", "Application": "Scientific research, Environmental monitoring, Marine navigation"}} | Ocean science | https://www.kongsberg.com/maritime/products/ocean-science/mapping-systems/es_bottommapping/td_bottommapping/ | https://www.kongsberg.com/contentassets/d106c9aa05de423a8b02cf5fae6d6ad1/164211_50-200_combi_d.pdf | {"heading": "Introduction", "text": "The Combi 50/200 D combines two transducers and one temperature sensor in a single housing. It is designed with a streamlined shape for hull mounting on small vessels."} |  |  |  | 50/200 kHz Combi-transducer# Combines two transducers and one temperature sensor in a single housing# Designed with a streamlined shape for hull mounting on small vessels# | [{"Title": "Common Specifications", "Specifications": [{"Title": "Nominal impedance", "Value": "75 ohms"}, {"Title": "Maximum pulse power input", "Value": "1000 W"}, {"Title": "Maximum continuous power input", "Value": "10 W"}, {"Title": "Cable length", "Value": "15 m"}, {"Title": "Resonant frequency (200 kHz)", "Value": "200 kHz"}, {"Title": "Weight with cable", "Value": "8 kg"}, {"Title": "Beamwidth longitudinal (200 kHz)", "Value": "7 deg"}]}, {"Title": "Environmental Specifications", "Specifications": [{"Title": "Storage temperature", "Value": "-20 to 70°C"}]}, {"Title": "Frequency Specifications", "Specifications": [{"Title": "Resonant frequency (50 kHz)", "Value": "50 kHz"}, {"Title": "Beamwidth longitudinal (50 kHz)", "Value": "10 deg"}, {"Title": "Beamwidth transverse (50 kHz)", "Value": "16 deg"}]}] | {"Heading": "Downloads", "Sections": [{"Heading": "Data sheet", "Links": [{"Text": "12 kHz Dual-beam transducer", "Href": "/contentassets/d106c9aa05de423a8b02cf5fae6d6ad1/160920_transducer_12-16_60.pdf", "Title": null, "Target": null}, {"Text": "15 kHz Single-beam transducer for ocean depth & subbottom details in shallow water", "Href": "/contentassets/d106c9aa05de423a8b02cf5fae6d6ad1/300863_transducer15_17.pdf", "Title": null, "Target": null}, {"Text": "18 kHz Single-beam transducer for large depths", "Href": "/contentassets/d106c9aa05de423a8b02cf5fae6d6ad1/130404ac_18-11_product_specification_english.pdf", "Title": null, "Target": null}, {"Text": "38 kHz Single-beam transducer, 88 elements", "Href": "/contentassets/d106c9aa05de423a8b02cf5fae6d6ad1/164017_38-7.pdf", "Title": null, "Target": null}, {"Text": "38 kHz Single beam transducer, 48 elements", "Href": "/contentassets/d106c9aa05de423a8b02cf5fae6d6ad1/164330ab_38-9_product_specification_english.pdf", "Title": null, "Target": null}, {"Text": "50 kHz Single-beam transducer, 7 elements", "Href": "/contentassets/d106c9aa05de423a8b02cf5fae6d6ad1/160965ab.pdf", "Title": null, "Target": null}, {"Text": "50 kHz Single-beam transducer, 48 elements", "Href": "/contentassets/d106c9aa05de423a8b02cf5fae6d6ad1/164330ab_38-9_product_specification_english.pdf", "Title": null, "Target": null}, {"Text": "120 kHz Single-beam transducer", "Href": "/contentassets/d106c9aa05de423a8b02cf5fae6d6ad1/164023_120-25.pdf", "Title": null, "Target": null}, {"Text": "200 kHz Single-beam transducer", "Href": "/contentassets/d106c9aa05de423a8b02cf5fae6d6ad1/164022_200-28e.pdf", "Title": null, "Target": null}, {"Text": "200 kHz Singel beam transducer, broadband", "Href": "/contentassets/d106c9aa05de423a8b02cf5fae6d6ad1/300863_transducer15_17.pdf", "Title": null, "Target": null}, {"Text": "200-3G Narrow beam transducer", "Href": "/contentassets/d106c9aa05de423a8b02cf5fae6d6ad1/459672a_200-3g_product-sheet.pdf", "Title": null, "Target": null}, {"Text": "500 kHz Single-beam transducer", "Href": "/contentassets/d106c9aa05de423a8b02cf5fae6d6ad1/422109-transducer-500khz-data-sheet.pdf", "Title": null, "Target": null}, {"Text": "200 kHz Side looking transducer", "Href": "/contentassets/d106c9aa05de423a8b02cf5fae6d6ad1/300867aa_sidelooking_transducer_200_lr.pdf", "Title": null, "Target": null}, {"Text": "500 kHz Side looking transducer", "Href": "/contentassets/d106c9aa05de423a8b02cf5fae6d6ad1/404173_sidescan_transducer_500khz_data_sheet.pdf", "Title": null, "Target": null}, {"Text": "38/200 kHz Combi-transducer", "Href": "/contentassets/d106c9aa05de423a8b02cf5fae6d6ad1/164210_38-200_combi_d.pdf", "Title": null, "Target": null}, {"Text": "50/200 kHz Combi-transducer", "Href": "/contentassets/d106c9aa05de423a8b02cf5fae6d6ad1/164211_50-200_combi_d.pdf", "Title": null, "Target": null}]}]} | {"productRange": ["38 kHz Single-beam transducer", "500 KHZ TRANSDUCER", "120 kHz single-beam transducer", "18 kHz single-beam transducer", "Combi 50/200 D", "Transducer 15 - 17", "Simrad 38/200 D", "SIDESCAN 500 KHZ", "200 kHz single-beam transducer in robust housing", "12 kHz dual-beam transducer", "Simrad 38-9", "50 kHz Single-beam transducer", "TRANSDUCER 200-3G"], "relatedProducts": ["Simrad 38-7"]} | ['https://www.kongsberg.com/contentassets/e811bd38413e4c5692fd22fdd3e3aa45/transducers.jpg?width=1500&rxy=0.5,0.5'] | FALSE | []
DARPS 232 | {"Navigation & positioning": {"Area": "Offshore", "Product Type": "GNSS receiver, Relative reference system, Absolute reference systems", "Technology": "GNSS infrastructure, Sensor fusion", "Application": "Navigation, Offshore loading, Relative positioning, Absolute positioning, DP reference"}} | Navigation & positioning | https://www.kongsberg.com/maritime/products/vessel-reference-systems/position-systems/differential-absolute-relative-position-sensor/ | https://www.kongsberg.com/contentassets/7162715d5e3941838b97b22c33b57aae/110-0042313a_datasheet_darps232_jun23.pdf | {"heading": "Introduction", "text": "DARPS 232 is a DP position reference system tailor made for offshore loading operations. The DARPS system combines high performance sensors for reliable and accurate absolute and relative positioning of two vessels such as a shuttle tanker and a FPSO/FSU."} | {"heading": "Enhanced Positioning Capabilities", "text": "DARPS 232 is a GPS/GLONASS based system which uses simultaneously gathered GPS/GLONASS data from high performance sensors on remote and own vessel to compute distance to target (DT) and bearing to target (BT). The system is capable of providing relative position with a worldwide accuracy of 20 cm and is independent of differential correction data. For computation of absolute position, differential corrections are used achieving a global accuracy of 20 cm in High Precision mode utilising commercial subscription services. Moreover, the DARPS system also utilizes free-to-air SBAS correction signals like WAAS, EGNOS, and MSAS, available at no additional cost."} | {"heading": "Communication and Compensation", "text": "Data between the two DARPS systems is communicated by UHF high performance transceivers operating in multiple bands. The use of a TDMA protocol enables efficient two-way communication, providing flexibility and reliability even in areas with dense radio activity. Additionally, the system includes a built-in lever arm compensation feature, which allows for the selection of numerous measurement points across the vessel to correct loading and offloading points on both the shuttle tanker and the FPSO/FSU. This feature relies on heading input to ensure accurate distance calculations during relative position mode operation."} | {"heading": "Operational Excellence and Diagnostics", "text": "A new operator software has been developed alongside DP operators for the next-generation DARPS system, enabling real-time situational awareness and quick, effective responses to critical situations. For maintenance and troubleshooting, DARPS offers graphical views for simple on-board system diagnostics. System data are automatically logged, and an export tool is provided for easy data transfer to USB media. A verification tool also exists for the DARPS UHF radios to reduce the risk of costly downtime by confirming system correctness prior to offshore operations."} | Key Features:# Combined GPS L1/L2, GLONASS L1/L2, and SBAS receiver# Multiple differential correction support# High-precision absolute and relative position# Real-time compensation of errors introduced by high ionospheric activity# Ease-of-use HMI tailored to safety-critical DP operations# Lever arm compensation# Can be controlled through a DP system during offshore loading# Extended interfacing capabilities# Multiple UHF links ensure reliable and safe operations# Automatic data recording functionality# GNSS heading for gyro monitoring# HW upgradable to support Galileo and Beidou# | [{"Title": "Performance Specifications", "Specifications": [{"Title": "RTK horizontal accuracy", "Value": "1 cm + 1.6 ppm RMS"}, {"Title": "RTK vertical accuracy", "Value": "2 cm + 3.2 ppm RMS"}, {"Title": "XP/G2 horizontal accuracy", "Value": "10 cm, 95% CEP"}, {"Title": "XP/G2 vertical accuracy", "Value": "15 cm, 95% CEP"}, {"Title": "DGPS/DGLONASS position accuracy", "Value": "< 1 m, 95% CEP, 0.4 m, 1"}, {"Title": "SBAS accuracy", "Value": "< 1 m, 95% CEP, 0.6 m, 1"}, {"Title": "Velocity accuracy", "Value": "0.05 m/s, 95% CEP, 0.2 m/σs"}, {"Title": "Relative position accuracy", "Value": "0.2 m, 95% CEP1 σ"}]}, {"Title": "Power Specifications", "Specifications": [{"Title": "DARPS 232 Processing Unit", "Value": "100 to 240 V AC, 50/60 Hz, max. 60 W"}, {"Title": "DARPS 232 HMI Unit", "Value": "100 to 240 V AC, 50/60 Hz, max. 170 W"}, {"Title": "Radio Units", "Value": "100 to 240 V AC, 50/60 Hz, max. 15 W"}, {"Title": "GNSS antenna", "Value": "5 V DC from Processing Unit"}, {"Title": "IALA beacon antenna", "Value": "10.2 V DC from Processing Unit"}]}, {"Title": "Environmental Specifications", "Specifications": [{"Title": "Operating temperature range", "Value": "DARPS 232 Processing Unit -15 to +55 °C"}, {"Title": "Humidity", "Value": "Max. 95% non-condensing"}]}, {"Title": "Interfaces", "Specifications": [{"Title": "Serial ports", "Value": "8 isolated ports, 6 configurable between RS-232 and RS-422"}, {"Title": "Ethernet/LAN", "Value": "4"}, {"Title": "USB", "Value": "3"}]}, {"Title": "Data Outputs", "Specifications": [{"Title": "Message formats", "Value": "NMEA 0183 v 3.0, Proprietary"}, {"Title": "Message types", "Value": "ABBDP, ARABB, DPGGA, DTM, GBS, GGA, GLL, GNS, GRS, GSA, GST, GSV, PKNOR, PSKPS, PSKRB, RMC, VBW, VTG, ZDA"}]}, {"Title": "Data Inputs", "Specifications": [{"Title": "DGPS/DGLONASS corrections", "Value": "RTCM-SC104 v 2.2, 2.3, Seastar XP, Seastar G2"}, {"Title": "RTK corrections", "Value": "RTCM-SC104 v 2.3, 3.0, 3.1 and CMR"}, {"Title": "Gyro compass", "Value": "NMEA 0183 HDT, HRC, HDM, EM3000, PSXN10, PSXN 23 and Robertson LR22 BCD format"}]}, {"Title": "Product Standards", "Specifications": [{"Title": "IMO regulations", "Value": "MSC.112(73), MSC.113(73), MSC.114(73), MSC.115(73)"}, {"Title": "IEC standards", "Value": "IEC 61162-1, IEC 60945, IEC 61108-1"}, {"Title": "UKOOA compliant", "Value": "Yes"}]}, {"Title": "Weights and Dimensions", "Specifications": [{"Title": "DARPS 232 Processing Unit", "Value": "5.4 kg, 89 mm x 485 mm x 357 mm"}, {"Title": "DARPS HMI Unit", "Value": "3.6 kg, 44 mm x 481 mm x 267 mm"}, {"Title": "Radio Units", "Value": "3.0 kg, 44.5 mm x 482 mm x 370 mm"}, {"Title": "GNSS antenna", "Value": "0.5 kg, 69 mm x 185 mm"}, {"Title": "IALA beacon antenna", "Value": "1 kg, 1000 mm"}, {"Title": "UHF 450 antenna", "Value": "1.3 kg, 1400 mm, 6 cm max"}, {"Title": "UHF 860 antenna", "Value": "1.4 kg, 1510 mm"}]}, {"Title": "Additional Environmental Considerations", "Specifications": [{"Title": "Note", "Value": "Operation in other locations under different conditions may produce different results."}]}] | {"Heading": "Downloads", "Sections": [{"Heading": "Data sheet", "Links": [{"Text": "DARPS 232 - High performance position reference system for offshore loading", "Href": "/contentassets/7162715d5e3941838b97b22c33b57aae/110-0042313a_datasheet_darps232_jun23.pdf", "Title": null, "Target": null}, {"Text": "DARPS 900B - Telemtery System", "Href": "/contentassets/7162715d5e3941838b97b22c33b57aae/datasheet_darps900b.pdf", "Title": null, "Target": null}, {"Text": "3710 DGNSS receiver", "Href": "/contentassets/7162715d5e3941838b97b22c33b57aae/datasheet_dgnss3710.pdf", "Title": null, "Target": null}]}]} | {"productRange": ["DARPS 232", "DARPS 900B TELEMETRY", "3710 DGNSS RECEIVER"], "relatedProducts": []} | ['https://www.kongsberg.com/contentassets/f3d24abbd9cf4fc0abf188da287be19e/darps_1920x1080.jpg?width=1500&rxy=0.5,0.5'] | FALSE | []
DARPS 900B TELEMETRY | {"Navigation & positioning": {"Area": "Surface", "Offshore": "Product Type", "Telemetry system": "Technology", "Acoustic Telemetry": "Application", "Offshore loading": "Vessel tracking"}} | Navigation & positioning | https://www.kongsberg.com/maritime/products/vessel-reference-systems/position-systems/differential-absolute-relative-position-sensor/ | https://www.kongsberg.com/contentassets/7162715d5e3941838b97b22c33b57aae/datasheet_darps900b.pdf | {"heading": "Introduction", "text": "KONGSBERG TELEMETRY SYSTEM, Kongsberg Telemetry system is based on dual (fault tolerant) SeaGnal MB45 controller units with built-in UHF transceivers for safe and reliable ‘Green-line’ control in offloading operations."} | {"heading": "Enhancing Offloading Operations", "text": "Kongsberg Telemetry system enhances control and safety during offloading operations by providing real-time ‘green-line’ offloading control activated manually or automatic. A built-in mechanism preventing 2 or more SHT to connect to the same FPSO, to avoid false ‘Green-line’ status received by the FPSO. Unapproved attempt to connect to the FPSO will be rejected by the FPSO."} | {"heading": "Redundancy and Communication", "text": "The system is based on dual SeaGnal MB 45 controllers operating in parallel on different frequencies for enhanced redundancy. SeaGnal MB 45 is a software defined radio and provides internal processing capacity for complex computations. Exclusive ‘one-to-one’ communication links are established between the Telemetry systems on the FPSO and the Shuttle Tanker in the 450 MHz frequency band."} | {"heading": "Integration and Monitoring", "text": "The Telemetry system can work as a standalone system on both the FPSO and the Shuttle Tanker, but can also be integrated with the vessel’s DARPS system for control and monitoring of ‘Green-line’ status. Example shuttle set-up."} | Key Features:# Reliable two-way communication using two separate controllers with UHF at different frequencies in parallel# Robust against in-band interference due to specialized communication protocol with low latency# Exclusive 'one-to-one' communication links established between FPSO and SHT# Unique ID ensures integrity# Well-marked Emergency Stop switch# Supports both analogue and digital interface to external equipment# Easy installation and maintenance# Ease of operation with 2-line display and keypad, limited operator training needed# Flexible configuration# 'Green-line' status can be monitored on a portable solution# ANATEL approved# | [{"Title": "Interface Specifications", "Specifications": [{"Title": "Serial ports", "Value": "1 x RS-232 Controller module, 2 x RS-232 galvanically isolated with common ground, rear mounted"}, {"Title": "Network", "Value": "1 connection, rear mounted"}, {"Title": "USB", "Value": "1 connection, front mounted"}]}, {"Title": "Environmental Specifications", "Specifications": [{"Title": "Operating temperature", "Value": "-15 °C to +55 °C"}, {"Title": "Operating humidity", "Value": "Max. 95%"}]}, {"Title": "Weight and Outline Dimensions", "Specifications": [{"Title": "Width", "Value": "485 mm"}, {"Title": "Height", "Value": "44 mm"}, {"Title": "Depth", "Value": "348 mm (incl. mounting bracket)"}, {"Title": "Weight", "Value": "3 kg"}]}, {"Title": "Radio Frequency Specifications", "Specifications": [{"Title": "Frequency Range MB 45", "Value": "450 to 470 MHz"}, {"Title": "Channel spacing", "Value": "12.5 kHz"}, {"Title": "Sensitivity", "Value": "<-115 dBm for BER=10^-5"}]}, {"Title": "Power Requirements", "Specifications": [{"Title": "Voltage", "Value": "100 to 240 VAC"}, {"Title": "Frequency", "Value": "50/60 Hz"}, {"Title": "Power consumption", "Value": "7 W (typical)"}]}, {"Title": "Product Standards", "Specifications": [{"Title": "Electrical safety", "Value": "IEC 61010-1/EN 61010-1"}, {"Title": "Electromagnetic compatibility", "Value": "IEC 60945/EN 60945"}, {"Title": "Radio spectrum matters", "Value": "ETSI EN 300 220-1 v2.4.1, ETSI EN 300 220-2 v2.4.1"}, {"Title": "Standards", "Value": "Anatel, Australia, and Russia"}]}, {"Title": "Encryption", "Specifications": [{"Title": "Encryption", "Value": "This product contains no encryption."}]}] | {"Heading": "Downloads", "Sections": [{"Heading": "Data sheet", "Links": [{"Text": "DARPS 232 - High performance position reference system for offshore loading", "Href": "/contentassets/7162715d5e3941838b97b22c33b57aae/110-0042313a_datasheet_darps232_jun23.pdf", "Title": null, "Target": null}, {"Text": "DARPS 900B - Telemtery System", "Href": "/contentassets/7162715d5e3941838b97b22c33b57aae/datasheet_darps900b.pdf", "Title": null, "Target": null}, {"Text": "3710 DGNSS receiver", "Href": "/contentassets/7162715d5e3941838b97b22c33b57aae/datasheet_dgnss3710.pdf", "Title": null, "Target": null}]}]} | {"productRange": ["DARPS 232", "DARPS 900B TELEMETRY", "3710 DGNSS RECEIVER"], "relatedProducts": []} | ['https://www.kongsberg.com/contentassets/f3d24abbd9cf4fc0abf188da287be19e/darps_1920x1080.jpg?width=1500&rxy=0.5,0.5'] | FALSE | []
DPS 112 | {"Navigation & positioning": {"Area": "Subsea, Surface, Offshore, Onshore", "Product Type": "GNSS receiver, IALA beacon receiver", "Technology": "GNSS infrastructure", "Application": "Situational awareness, GNSS, Navigation, Vessel tracking, DP reference"}} | Navigation & positioning | https://www.kongsberg.com/maritime/products/vessel-reference-systems/position-systems/dps/ | https://www.kongsberg.com/contentassets/194b748672de4f2f9f1104774e91abd6/datasheet_dps112.pdf | {"heading": "Introduction", "text": "DPS 112 is a robust and reliable DGNSS (DGPS/DGLONASS) sensor suitable for a wide range of marine applications. It utilises the Seastar G2 service capable of worldwide decimeter accuracy."} | {"heading": "A member of the DPS Family GPS and GLONASS", "text": "The Kongsberg Seatex award-winning DPS product line is well-proven and in use by professional marine and offshore users worldwide. The addition of GLONASS increases system availability and the performance of DPS 112 is greatly enhanced compared to traditional DGPS systems when operating in highly obstructed environments and under challenging signal tracking conditions."} | {"heading": "Seastar G2 service Applications", "text": "DPS 112 is a cost-efficient DGNSS solution designed for users where availability and reliability are paramount, with a meter-level position accuracy and the possibility to have decimeter accuracy with the Fugro Seastar G2 service. Additionally, it has a built-in display for easy system configuration and status monitoring. An external display unit with an intuitive and easy-to-use graphical interface tailored for DP operations is available, forming an ideal solution for workboats and platform support vessels."} |  | Combined GPS L1/L2, GLONASS L1/L2 and SBAS receiver# IALA beacon capability# Built-in L-band receiver with Fugro Seastar G2 capability# Optional standard RTCM correction input# Easy software updates via USB# Ethernet interface# Embedded keypad and display# Configurable output for external interfaces# External display unit (optional)# DPS Display Unit (optional)# | [{"Title": "Performance Specifications", "Specifications": [{"Title": "Service", "Value": "Seastar G2"}, {"Title": "DGPS/DGLONASS accuracy", "Value": "[Specify Accuracy]"}, {"Title": "SBAS accuracy", "Value": "[Specify Accuracy]"}, {"Title": "Velocity accuracy", "Value": "[Specify Accuracy]"}, {"Title": "Output rate", "Value": "[Specify Rate]"}]}, {"Title": "Physical Specifications", "Specifications": [{"Title": "Weight", "Value": "[Specify Weight]"}, {"Title": "Dimensions", "Value": "[Length x Width x Height]"}]}, {"Title": "Power Specifications", "Specifications": [{"Title": "Voltage", "Value": "[Range] [Frequency] [Unit]"}, {"Title": "Power consumption", "Value": "[Max] [Unit]"}]}, {"Title": "Interface Specifications", "Specifications": [{"Title": "Interfaces", "Value": "[List all available interfaces]"}]}, {"Title": "Data Specifications", "Specifications": [{"Title": "Data Outputs", "Value": "[List all data output formats/types]"}, {"Title": "Data Inputs", "Value": "[List all data input formats/types]"}]}, {"Title": "Environmental Specifications", "Specifications": [{"Title": "Operating temperature", "Value": "[Min-Max] [Unit]"}, {"Title": "Storage temperature", "Value": "[Min-Max] [Unit]"}, {"Title": "Operating humidity", "Value": "[Max] [Unit] non-condensing"}, {"Title": "Storage humidity", "Value": "Less than [Max] [Unit]"}, {"Title": "Mechanical Vibration", "Value": "[Vibration Specification]"}, {"Title": "Electromagnetic Compatibility", "Value": "[Compliance Standard]"}, {"Title": "Product Safety", "Value": "[Safety Standards]"}]}] | {"Heading": "Downloads", "Sections": [{"Heading": "Brochure", "Links": [{"Text": "Reference systems and solutions for Offshore Support Vessels", "Href": "/globalassets/maritime/km-products/product-documents/reference-systems-and-solutions-for-offshore-support-vessels/", "Title": null, "Target": null}, {"Text": "Reference systems for FPSO", "Href": "/globalassets/maritime/km-products/product-documents/reference-systems-for-fpso/", "Title": null, "Target": null}]}, {"Heading": "Data sheet", "Links": [{"Text": "DPS i1 - Maritime DGNSS sensor for worldwide operations", "Href": "/contentassets/194b748672de4f2f9f1104774e91abd6/datasheet_dpsi1_aug22.pdf", "Title": null, "Target": null}, {"Text": "DPS i2 - Sensor fusioned GNSS solution for DP", "Href": "/contentassets/194b748672de4f2f9f1104774e91abd6/443866f_ds_dpsi2.pdf", "Title": null, "Target": null}, {"Text": "DPS i3 - Sensor fusioned GNSS solution for DP", "Href": "/contentassets/194b748672de4f2f9f1104774e91abd6/110-0048136_ds_a---dpsi3.pdf", "Title": null, "Target": null}, {"Text": "DPS i4 - Sensor fusioned GNSS Solution for DP", "Href": "/contentassets/194b748672de4f2f9f1104774e91abd6/110-0012621b_dpsi4_ds_oct22.pdf", "Title": null, "Target": null}, {"Text": "DPS i6 - Sensor fusioned GNSS solution for DP", "Href": "/contentassets/194b748672de4f2f9f1104774e91abd6/110-0048137_ds_a---dpsi6.pdf", "Title": null, "Target": null}, {"Text": "DPS 5D - Hybrid GNSS for DP (Replaced by DPS i6)", "Href": "/contentassets/194b748672de4f2f9f1104774e91abd6/datasheet_dps5d.pdf", "Title": null, "Target": null}, {"Text": "3710 - DGNSS Receiver", "Href": "/contentassets/194b748672de4f2f9f1104774e91abd6/datasheet_dgnss3710.pdf", "Title": null, "Target": null}, {"Text": "Display Unit for DPS i1", "Href": "/contentassets/194b748672de4f2f9f1104774e91abd6/datasheet_dpsdisplayunit.pdf", "Title": null, "Target": null}, {"Text": "DPS 112 (Replaced by DPS i1)", "Href": "/contentassets/194b748672de4f2f9f1104774e91abd6/datasheet_dps112.pdf", "Title": null, "Target": null}, {"Text": "DPS 114 (Replaced by DPS i1)", "Href": "/contentassets/194b748672de4f2f9f1104774e91abd6/datasheet_dps114.pdf", "Title": null, "Target": null}]}]} | {"productRange": ["DPS i3", "DPS i4", "DPS DISPLAY UNIT", "DPS 112", "DPS i2", "DPS 5D", "DPS i6", "DPS 114", "DPS i1"], "relatedProducts": []} | ['https://www.kongsberg.com/contentassets/514d7619bfc6434a92e52c040341913c/dps_1920x1080.jpg?width=1500&rxy=0.5,0.5'] | FALSE | ['https://www.kongsberg.com/contentassets/514d7619bfc6434a92e52c040341913c/dps-700x435.jpg?width=500&rxy=0.5,0.5']
DPS 114 | {"Navigation & positioning": {"Area": "Subsea, Surface, Offshore, Onshore", "Product Type": "GNSS receiver, IALA beacon receiver", "Technology": "GNSS infrastructure", "Application": "GNSS, Navigation, Vessel tracking, Asset tracking, DP reference"}} | Navigation & positioning | https://www.kongsberg.com/maritime/products/vessel-reference-systems/position-systems/dps/ | https://www.kongsberg.com/contentassets/194b748672de4f2f9f1104774e91abd6/datasheet_dps114.pdf | {"heading": "Introduction", "text": "DPS 114 is a robust and reliable DGNSS (DGPS/DGLONASS) sensor suitable for a wide range of marine applications. It utilises the Seastar G4 service capable of world wide decimeter accuracy."} | {"heading": "A member of the DPS Family", "text": "The Kongsberg Seatex award-winning DPS product line is well-proven and in use by professional marine and offshore users worldwide. The DPS product series is developed and suitable for all applications in need for a confident position solutionwhen operating in safety-critical environments.."} | {"heading": "Operational Excellence and Accuracy", "text": "Designed for applications where confident position solutions are essential in safety-critical environments, the DPS 114 is a cost-efficient DGNSS solution offering meter-level accuracy and potential decimeter precision with the Fugro Seastar G4 service. This makes it ideal for users where availability and reliability are paramount. Additionally, DPS 114 boasts a built-in display for easy system configuration and status monitoring."} | {"heading": "Enhanced Satellite Coverage", "text": "A member of the Kongsberg Seatex award-winning DPS product line, DPS 114 utilises GPS, Glonass, Galileo, and Beidou, yielding enhanced satellite coverage compared to single- or dual- GNSS solutions. The utilisation of all available systems contributes to an enhanced operational availability in areas where obstructions and signal tracking can be challenging."} | Key Features:# Multi-frequency GPS, GLONASS, Galileo, Beidouand SBAS receiver# IALA beacon capability# Built-in L-band receiver with Fugro Seastar G4 capability# Optional standard RTCM correction input# Easy software updates via USB# Ethernet interface DPS 114ESC ENTER# Embedded keypad and display# Configurable output for external interfaces# External display unit (optional) RTCM corrections# | [ { "Title": "Performance Specifications", "Specifications": [ {"Title": "Seastar G4 service", "Value": "10 cm, 95 % CEP"}, {"Title": "DGPS/DGLONASS accuracy", "Value": "< 1 m, 95 % CEP"}, {"Title": "SBAS accuracy", "Value": "< 1 m, 95 % CEP"}, {"Title": "Velocity accuracy", "Value": "< 0.05 m/s, 95 % CEP"}, {"Title": "Output rate", "Value": "1 Hz"} ] }, { "Title": "Weight and Dimensions", "Specifications": [ {"Title": "DPS 114 unit", "Value": "5.8 kg, 89 mm x 444 mm x 357 mm"}, {"Title": "GNSS antenna", "Value": "0.5 kg, 69 mm x 185 mm"}, {"Title": "IALA antenna", "Value": "0.78 kg, 870 mm"}, {"Title": "Spotbeam antenna", "Value": "1.4 kg, 96 mm x 150 mm"} ] }, { "Title": "Power Specifications", "Specifications": [ {"Title": "DPS 114 unit", "Value": "100 - 240 V AC 50/60 Hz, max 60 W"}, {"Title": "GNSS antenna", "Value": "5 V DC from processing unit"}, {"Title": "IALA antenna", "Value": "10.2 V DC from processing unit"}, {"Title": "Spotbeam antenna", "Value": "12 V DC from processing unit"} ] }, { "Title": "Interfaces", "Specifications": [ {"Title": "Serial ports", "Value": "3 serial ports (2 NMEA output, 1 RTCM input), RS-232 or RS-422 (galvanically isolated)"}, {"Title": "Ethernet/LAN", "Value": "1"}, {"Title": "USB", "Value": "3"} ] }, { "Title": "Operating Temperature Ranges", "Specifications": [ { "Title": "DPS 114 unit", "Value": "-15 to +55 °C*, recommended +5 to +40 °C" }, { "Title": "GNSS antenna", "Value": "-40 to +85 °C" }, { "Title": "IALA antenna", "Value": "-55 to +70 °C" }, { "Title": "Spotbeam antenna", "Value": "-30 to +70 °C" } ] }, { "Title": "Humidity", "Specifications": [ {"Title": "Humidity", "Value": "Max. 95 % non-condensing"} ] } ] | {"Heading": "Downloads", "Sections": [{"Heading": "Brochure", "Links": [{"Text": "Reference systems and solutions for Offshore Support Vessels", "Href": "/globalassets/maritime/km-products/product-documents/reference-systems-and-solutions-for-offshore-support-vessels/", "Title": null, "Target": null}, {"Text": "Reference systems for FPSO", "Href": "/globalassets/maritime/km-products/product-documents/reference-systems-for-fpso/", "Title": null, "Target": null}]}, {"Heading": "Data sheet", "Links": [{"Text": "DPS i1 - Maritime DGNSS sensor for worldwide operations", "Href": "/contentassets/194b748672de4f2f9f1104774e91abd6/datasheet_dpsi1_aug22.pdf", "Title": null, "Target": null}, {"Text": "DPS i2 - Sensor fusioned GNSS solution for DP", "Href": "/contentassets/194b748672de4f2f9f1104774e91abd6/443866f_ds_dpsi2.pdf", "Title": null, "Target": null}, {"Text": "DPS i3 - Sensor fusioned GNSS solution for DP", "Href": "/contentassets/194b748672de4f2f9f1104774e91abd6/110-0048136_ds_a---dpsi3.pdf", "Title": null, "Target": null}, {"Text": "DPS i4 - Sensor fusioned GNSS Solution for DP", "Href": "/contentassets/194b748672de4f2f9f1104774e91abd6/110-0012621b_dpsi4_ds_oct22.pdf", "Title": null, "Target": null}, {"Text": "DPS i6 - Sensor fusioned GNSS solution for DP", "Href": "/contentassets/194b748672de4f2f9f1104774e91abd6/110-0048137_ds_a---dpsi6.pdf", "Title": null, "Target": null}, {"Text": "DPS 5D - Hybrid GNSS for DP (Replaced by DPS i6)", "Href": "/contentassets/194b748672de4f2f9f1104774e91abd6/datasheet_dps5d.pdf", "Title": null, "Target": null}, {"Text": "3710 - DGNSS Receiver", "Href": "/contentassets/194b748672de4f2f9f1104774e91abd6/datasheet_dgnss3710.pdf", "Title": null, "Target": null}, {"Text": "Display Unit for DPS i1", "Href": "/contentassets/194b748672de4f2f9f1104774e91abd6/datasheet_dpsdisplayunit.pdf", "Title": null, "Target": null}, {"Text": "DPS 112 (Replaced by DPS i1)", "Href": "/contentassets/194b748672de4f2f9f1104774e91abd6/datasheet_dps112.pdf", "Title": null, "Target": null}, {"Text": "DPS 114 (Replaced by DPS i1)", "Href": "/contentassets/194b748672de4f2f9f1104774e91abd6/datasheet_dps114.pdf", "Title": null, "Target": null}]}]} | {"productRange": ["DPS i3", "DPS i4", "DPS DISPLAY UNIT", "DPS 112", "DPS i2", "DPS 5D", "DPS i6", "DPS 114", "DPS i1"], "relatedProducts": []} | ['https://www.kongsberg.com/contentassets/514d7619bfc6434a92e52c040341913c/dps_1920x1080.jpg?width=1500&rxy=0.5,0.5'] | FALSE | ['https://www.kongsberg.com/contentassets/514d7619bfc6434a92e52c040341913c/dps-700x435.jpg?width=500&rxy=0.5,0.5']
DPS 5D | {"Navigation & positioning": {"Area": "Subsea, Surface, Offshore", "Product Type": "GNSS receiver, Inertial measurement unit (IMU), IALA beacon receiver", "Technology": "GNSS infrastructure, Sensor fusion, Inertial measurement unit", "Application": "Navigation, Vessel tracking, DP reference, Absolute positioning"}} | Navigation & positioning | https://www.kongsberg.com/maritime/products/vessel-reference-systems/position-systems/dps/ | https://www.kongsberg.com/contentassets/194b748672de4f2f9f1104774e91abd6/datasheet_dps5d.pdf | {"heading": "Introduction", "text": "DPS 5D offers a hybrid GNSS-based position, attitude and heading system optimized for dynamically positioned (DP) vessels. This all-in-one solution caters to the extremes of precision and reliability, ensuring accurate positioning along with GNSS-based heading. It's the superior choice for installations that demand the utmost from their navigational systems."} | {"heading": "Designed to be Trusted", "text": "The DPS 5D targets vessels with problematic infrastructure, using multi-sensor fusion techniques to deliver accurate and reliable positioning where traditional GNSS signals might be obstructed. It encompasses position and velocity data with unmatched precision, taking advantage of multiple GNSS signals and a plethora of differential correction data. Worldwide accuracy, extended by RAIM and the IMU, maintains high reliability under challenging GNSS conditions."} | {"heading": "Sensors Teaming Up", "text": "For optimal stability and reliability, especially when signal outages due to masking are common, DPS 5D integrates a dual GNSS receiver with an Inertial Measurement Unit (IMU). This powerful combination bridges reception gaps and augments position stability during periods of limited GNSS availability. Employing both GPS and IMU systems compensates for their individual limitations and jointly offers a superior navigational solution."} | {"heading": "Active Decision Support", "text": "Enhancing the DPS 5D's user experience, an intuitive graphical user interface has been developed through close co-operation with experienced DP operators. It provides multi-layered information for a customized visual presentation and equips operators with the tools to assess the quality of their positioning. The system also incorporates features such as dual GNSS antenna solutions, maximum interference reduction, and robust computation of positions, improving both the accessibility and the integrity of data provided to the DP system."} | Combined GPS L1/L2/L5, GLONASS L1/L2, Beidou B1/B2, Galileo E1/E5and SBAS receivers# Multi-receiver solution with IMU integration# Dual frequency ionospheric compensation# Supports multiple high precision correction sources# Simultaneous integration of multiple correction signals (highprecision services, standard RTCM corrections, SBAS and IALA)# GNSS based heading# High precision lever arm compensation# Extended interfacing capabilities (DP, gyro, AIS, ROV)# Easy-to-use HMI tailored to safety critical DP operations# Automatic data recording with replay functionality# Skyplot with satellite prediction and shadow sectors# Target monitoring and Speed view# Electronic chart/seabed maps with Electronic Bearing Line(EBL)# | [{"Title": "Performance Specifications", "Specifications": [{"Title": "RTK accuracy", "Value": "1 cm + 1.6 ppm RMS"}, {"Title": "High precision accuracy", "Value": "10 cm, 95% CEP"}, {"Title": "DGNSS accuracy", "Value": "< 1 m, 95% CEP"}, {"Title": "SBAS accuracy", "Value": "< 1 m, 95% CEP"}, {"Title": "Velocity accuracy", "Value": "< 0.01 m/s, 95% CEP"}, {"Title": "Accuracy roll, pitch", "Value": "0.01° RMS (for ±5° amplitude)"}, {"Title": "Update frequency rate", "Value": "1 to 20 Hz"}, {"Title": "Latency", "Value": "< 1 ms"}]}, {"Title": "Power Specifications", "Specifications": [{"Title": "DPS 5D Processing Unit power", "Value": "100 - 240 V AC, 50/60 Hz, max 75 W"}, {"Title": "DPS 5D HMI Unit power", "Value": "100 - 240 V AC, 50/60 Hz, max 40 W"}, {"Title": "GNSS antennas power", "Value": "5 V DC from Processing Unit"}, {"Title": "IALA beacon antenna power", "Value": "10.2 V DC from Processing Unit"}]}, {"Title": "Environmental Specifications", "Specifications": [{"Title": "Operating temperature range (DPS 5D Processing Unit)", "Value": "-15 to +55 ºC (*)"}, {"Title": "Operating temperature range (DPS 5D HMI Unit)", "Value": "-15 to +55 ºC (*)"}, {"Title": "Operating temperature range (GNSS antennas)", "Value": "-40 to +85 ºC"}, {"Title": "Operating temperature range (IALA beacon antenna)", "Value": "-55 to +55 ºC"}, {"Title": "Recommended operating temperature", "Value": "+5 to +40 ºC"}, {"Title": "Humidity (DPS 5D Processing Unit)", "Value": "Max 95% non-condensing"}, {"Title": "Humidity (DPS 5D HMI Unit)", "Value": "Max 95% non-condensing"}, {"Title": "GNSS antennas Ingress Protection", "Value": "IP66"}, {"Title": "IALA beacon antenna Ingress Protection", "Value": "IP66"}, {"Title": "Vibration", "Value": "IEC 60945/EN 60945"}, {"Title": "Electromagnetic compatibility", "Value": "Compliance to EMCD, immunity/emission IEC 60945/EN 60945"}, {"Title": "Product safety", "Value": "Compliance to LVD, IEC 61010-1/EN 61010-1"}]}, {"Title": "Product Standards", "Specifications": [{"Title": "NMEA 0183 standards", "Value": "HEHDT, HEHRC, HETHS, Robertson LR22 BCD"}, {"Title": "IMO regulations", "Value": "MSC.112(73), MSC.113(73), MSC.114(73), MSC.115(73)"}, {"Title": "IEC standards", "Value": "IEC 61108-1, IEC 61162-1, IEC 60945"}, {"Title": "UKOOA compliance", "Value": "Yes"}]}, {"Title": "Weights and Dimensions", "Specifications": [{"Title": "DPS 5D Processing Unit", "Value": "5.4 kg, 89 x 485 x 357 mm"}, {"Title": "DPS 5D HMI Unit", "Value": "3.8 kg, 44 x 485 x 330 mm"}, {"Title": "GNSS antennas", "Value": "0.5 kg, 69 mm x 185 mm"}, {"Title": "IALA beacon antenna", "Value": "1 kg, 1000 mm"}]}, {"Title": "General Disclaimer", "Specifications": [{"Title": "Note", "Value": "Specifications subject to change without any further notice"}]}] | {"Heading": "Downloads", "Sections": [{"Heading": "Brochure", "Links": [{"Text": "Reference systems and solutions for Offshore Support Vessels", "Href": "/globalassets/maritime/km-products/product-documents/reference-systems-and-solutions-for-offshore-support-vessels/", "Title": null, "Target": null}, {"Text": "Reference systems for FPSO", "Href": "/globalassets/maritime/km-products/product-documents/reference-systems-for-fpso/", "Title": null, "Target": null}]}, {"Heading": "Data sheet", "Links": [{"Text": "DPS i1 - Maritime DGNSS sensor for worldwide operations", "Href": "/contentassets/194b748672de4f2f9f1104774e91abd6/datasheet_dpsi1_aug22.pdf", "Title": null, "Target": null}, {"Text": "DPS i2 - Sensor fusioned GNSS solution for DP", "Href": "/contentassets/194b748672de4f2f9f1104774e91abd6/443866f_ds_dpsi2.pdf", "Title": null, "Target": null}, {"Text": "DPS i3 - Sensor fusioned GNSS solution for DP", "Href": "/contentassets/194b748672de4f2f9f1104774e91abd6/110-0048136_ds_a---dpsi3.pdf", "Title": null, "Target": null}, {"Text": "DPS i4 - Sensor fusioned GNSS Solution for DP", "Href": "/contentassets/194b748672de4f2f9f1104774e91abd6/110-0012621b_dpsi4_ds_oct22.pdf", "Title": null, "Target": null}, {"Text": "DPS i6 - Sensor fusioned GNSS solution for DP", "Href": "/contentassets/194b748672de4f2f9f1104774e91abd6/110-0048137_ds_a---dpsi6.pdf", "Title": null, "Target": null}, {"Text": "DPS 5D - Hybrid GNSS for DP (Replaced by DPS i6)", "Href": "/contentassets/194b748672de4f2f9f1104774e91abd6/datasheet_dps5d.pdf", "Title": null, "Target": null}, {"Text": "3710 - DGNSS Receiver", "Href": "/contentassets/194b748672de4f2f9f1104774e91abd6/datasheet_dgnss3710.pdf", "Title": null, "Target": null}, {"Text": "Display Unit for DPS i1", "Href": "/contentassets/194b748672de4f2f9f1104774e91abd6/datasheet_dpsdisplayunit.pdf", "Title": null, "Target": null}, {"Text": "DPS 112 (Replaced by DPS i1)", "Href": "/contentassets/194b748672de4f2f9f1104774e91abd6/datasheet_dps112.pdf", "Title": null, "Target": null}, {"Text": "DPS 114 (Replaced by DPS i1)", "Href": "/contentassets/194b748672de4f2f9f1104774e91abd6/datasheet_dps114.pdf", "Title": null, "Target": null}]}]} | {"productRange": ["DPS i3", "DPS i4", "DPS DISPLAY UNIT", "DPS 112", "DPS i2", "DPS 5D", "DPS i6", "DPS 114", "DPS i1"], "relatedProducts": []} | ['https://www.kongsberg.com/contentassets/514d7619bfc6434a92e52c040341913c/dps_1920x1080.jpg?width=1500&rxy=0.5,0.5'] | FALSE | ['https://www.kongsberg.com/contentassets/514d7619bfc6434a92e52c040341913c/dps-700x435.jpg?width=500&rxy=0.5,0.5']
DPS DISPLAY UNIT | {"Navigation & positioning": {"Area": "Surface, Onshore, Offshore", "Product Type": "Absolute reference systems", "Technology": "GNSS infrastructure", "Application": "Navigation, Vessel tracking, DP reference"}} | Navigation & positioning | https://www.kongsberg.com/maritime/products/vessel-reference-systems/position-systems/dps/ | https://www.kongsberg.com/contentassets/194b748672de4f2f9f1104774e91abd6/datasheet_dpsdisplayunit.pdf | {"heading": "Introduction", "text": "The DPS Display Unit is an optional monitor for DPS i1. With a 10-inch maritime panel computer and touch display, this design is tailored for both panel and bracket mounting. Installation is quick, operation is user-friendly, and communication with the Processing Unit is efficiently handled via Ethernet."} |  |  |  |  | [{"Title": "Weights and Dimensions", "Specifications": [{"Title": "Depth", "Value": "36.4 mm"}, {"Title": "Height", "Value": "197.8 mm"}, {"Title": "Width", "Value": "252.4 mm"}, {"Title": "Weight", "Value": "1.6 kg"}]}, {"Title": "Power Specifications", "Specifications": [{"Title": "Supply voltage", "Value": "18-32 V DC"}, {"Title": "Power consumption at 50% brightness", "Value": "11 W @ 24 V DC"}, {"Title": "Power consumption at 100% brightness", "Value": "14 W @ 24 V DC"}]}, {"Title": "Environmental Specifications", "Specifications": [{"Title": "Operational temperature range", "Value": "-10°C - +55°C"}, {"Title": "Enclosure material", "Value": "Die cast and painted aluminium"}, {"Title": "Enclosure protection when console or flush mounted", "Value": "IP 56"}, {"Title": "Enclosure protection when VESA mounted", "Value": "IP 22"}]}] | {"Heading": "Downloads", "Sections": [{"Heading": "Brochure", "Links": [{"Text": "Reference systems and solutions for Offshore Support Vessels", "Href": "/globalassets/maritime/km-products/product-documents/reference-systems-and-solutions-for-offshore-support-vessels/", "Title": null, "Target": null}, {"Text": "Reference systems for FPSO", "Href": "/globalassets/maritime/km-products/product-documents/reference-systems-for-fpso/", "Title": null, "Target": null}]}, {"Heading": "Data sheet", "Links": [{"Text": "DPS i1 - Maritime DGNSS sensor for worldwide operations", "Href": "/contentassets/194b748672de4f2f9f1104774e91abd6/datasheet_dpsi1_aug22.pdf", "Title": null, "Target": null}, {"Text": "DPS i2 - Sensor fusioned GNSS solution for DP", "Href": "/contentassets/194b748672de4f2f9f1104774e91abd6/443866f_ds_dpsi2.pdf", "Title": null, "Target": null}, {"Text": "DPS i3 - Sensor fusioned GNSS solution for DP", "Href": "/contentassets/194b748672de4f2f9f1104774e91abd6/110-0048136_ds_a---dpsi3.pdf", "Title": null, "Target": null}, {"Text": "DPS i4 - Sensor fusioned GNSS Solution for DP", "Href": "/contentassets/194b748672de4f2f9f1104774e91abd6/110-0012621b_dpsi4_ds_oct22.pdf", "Title": null, "Target": null}, {"Text": "DPS i6 - Sensor fusioned GNSS solution for DP", "Href": "/contentassets/194b748672de4f2f9f1104774e91abd6/110-0048137_ds_a---dpsi6.pdf", "Title": null, "Target": null}, {"Text": "DPS 5D - Hybrid GNSS for DP (Replaced by DPS i6)", "Href": "/contentassets/194b748672de4f2f9f1104774e91abd6/datasheet_dps5d.pdf", "Title": null, "Target": null}, {"Text": "3710 - DGNSS Receiver", "Href": "/contentassets/194b748672de4f2f9f1104774e91abd6/datasheet_dgnss3710.pdf", "Title": null, "Target": null}, {"Text": "Display Unit for DPS i1", "Href": "/contentassets/194b748672de4f2f9f1104774e91abd6/datasheet_dpsdisplayunit.pdf", "Title": null, "Target": null}, {"Text": "DPS 112 (Replaced by DPS i1)", "Href": "/contentassets/194b748672de4f2f9f1104774e91abd6/datasheet_dps112.pdf", "Title": null, "Target": null}, {"Text": "DPS 114 (Replaced by DPS i1)", "Href": "/contentassets/194b748672de4f2f9f1104774e91abd6/datasheet_dps114.pdf", "Title": null, "Target": null}]}]} | {"productRange": ["DPS i3", "DPS i4", "DPS DISPLAY UNIT", "DPS 112", "DPS i2", "DPS 5D", "DPS i6", "DPS 114", "DPS i1"], "relatedProducts": []} | ['https://www.kongsberg.com/contentassets/514d7619bfc6434a92e52c040341913c/dps_1920x1080.jpg?width=1500&rxy=0.5,0.5'] | FALSE | ['https://www.kongsberg.com/contentassets/514d7619bfc6434a92e52c040341913c/dps-700x435.jpg?width=500&rxy=0.5,0.5']
DPS i1 | {"Navigation & positioning": {"Area": "Subsea, Surface, Offshore, Onshore", "Product Type": "GNSS receiver, IALA beacon receiver", "Technology": "GNSS infrastructure", "Application": "GNSS, Navigation, Vessel tracking, DP reference"}} | Navigation & positioning | https://www.kongsberg.com/maritime/products/vessel-reference-systems/position-systems/dps/ | https://www.kongsberg.com/contentassets/194b748672de4f2f9f1104774e91abd6/datasheet_dpsi1_aug22.pdf | {"heading": "Introduction", "text": "DPS i1 MARITIME DGNSS SENSOR FOR WORLDWIDE OPERATIONS DPS i1 is a robust and reliable DGNSS sensor suitable for a wide range of marine applications. It utilises the Fugro Seastar™ G4 service which is capable of worldwide decimeter accuracy."} | {"heading": "Enhanced Satellite Coverage", "text": "A member of the DPS family GNSS infrastructure, the Kongsberg Seatex award-winning DPS product line is well-proven and used by professional marine and offshore operators worldwide. The DPS i1 utilises GPS, Glonass, Galileo, and BeiDou, providing enhanced satellite coverage compared to single and dual GNSS solutions. The utilisation of all available systems contributes to an enhanced operational availability in areas where obstructions and signal tracking can be challenging."} | {"heading": "Seastar G4 Service Integration", "text": "The DPS i1 uses regional SBAS services such as WAAS, EGNOS, GAGAN, and MSAS, and local DGNSS services such as IALA DGPS. In addition, the DPS i1 can utilise the Fugro Seastar G4 service, delivered by Fugro’s own network of dual system reference stations. This service provides consistent decimetre level accuracy positioning with ‘orbit and clock’ corrections with a global validity."} | {"heading": "Designed for Precision and Ease of Use", "text": "DPS i1 is a cost-efficient DGNSS solution designed for users where availability and reliability are paramount. The system has a meter-level position accuracy and the possibility to have decimeter accuracy with the Fugro Seastar G4 service. DPS i1 has a built-in display for easy system configuration and status monitoring. An external display unit with an intuitive and easy-to-use graphical interface tailored for DP operations is available, forming an ideal solution for workboats and platform support vessels."} | Multi-frequency GPS, GLONASS, Galileo, BeiDou, and SBAS receiver# IALA beacon capability# Built-in L-band receiver with Fugro Seastar G4 capability# Optional standard RTCM correction input# Easy software updates via USB# Ethernet interface# Embedded keypad and display# Configurable output for external interfaces# External display unit (optional). | [{"Title": "Performance Weight and Dimensions", "Specifications": [{"Title": "Seastar G4 service", "Value": "10 cm, 95 % CEP"}, {"Title": "DPS i1 unit", "Value": "6.3 kg, 89 mm x 444 mm x 357 mm"}, {"Title": "GNSS antenna", "Value": "0.5 kg, 69 mm x 185 mm"}, {"Title": "IALA antenna", "Value": "0.78 kg, 870 mm"}, {"Title": "DGNSS antenna", "Value": "1.4 kg, 91 mm x 152 mm"}]}, {"Title": "Power Specifications", "Specifications": [{"Title": "Operating temperature range DPS i1 unit", "Value": "-15 to +55 °C"}, {"Title": "Operating temperature range GNSS antenna", "Value": "-40 to +85 °C"}, {"Title": "Operating temperature range IALA antenna", "Value": "-55 to +70 °C"}, {"Title": "Operating temperature range DGNSS antenna", "Value": "-45 to +70 °C"}, {"Title": "Humidity", "Value": "Max. 95 % non-condensing"}, {"Title": "Mechanical Vibration", "Value": "IEC 60945/EN 60945, IACS E10"}, {"Title": "Electromagnetic compatibility", "Value": "Compliance to EMC, immunity/emission IEC 60945/EN 60945, IACS E10"}, {"Title": "Compliance to Article 3.2", "Value": "Standards used: ETSI EN 303 413 V1.2.1 (2021-04), ETSI EN 300 330 V2.1.1 (2017-02)"}, {"Title": "Compliance to LVD", "Value": "Standard used: IEC 61010-1/EN 61010-1"}]}, {"Title": "Interfaces", "Specifications": [{"Title": "Specification Disclaimer", "Value": "Specifications subject to change without any further notice."}]}] | {"Heading": "Downloads", "Sections": [{"Heading": "Brochure", "Links": [{"Text": "Reference systems and solutions for Offshore Support Vessels", "Href": "/globalassets/maritime/km-products/product-documents/reference-systems-and-solutions-for-offshore-support-vessels/", "Title": null, "Target": null}, {"Text": "Reference systems for FPSO", "Href": "/globalassets/maritime/km-products/product-documents/reference-systems-for-fpso/", "Title": null, "Target": null}]}, {"Heading": "Data sheet", "Links": [{"Text": "DPS i1 - Maritime DGNSS sensor for worldwide operations", "Href": "/contentassets/194b748672de4f2f9f1104774e91abd6/datasheet_dpsi1_aug22.pdf", "Title": null, "Target": null}, {"Text": "DPS i2 - Sensor fusioned GNSS solution for DP", "Href": "/contentassets/194b748672de4f2f9f1104774e91abd6/443866f_ds_dpsi2.pdf", "Title": null, "Target": null}, {"Text": "DPS i3 - Sensor fusioned GNSS solution for DP", "Href": "/contentassets/194b748672de4f2f9f1104774e91abd6/110-0048136_ds_a---dpsi3.pdf", "Title": null, "Target": null}, {"Text": "DPS i4 - Sensor fusioned GNSS Solution for DP", "Href": "/contentassets/194b748672de4f2f9f1104774e91abd6/110-0012621b_dpsi4_ds_oct22.pdf", "Title": null, "Target": null}, {"Text": "DPS i6 - Sensor fusioned GNSS solution for DP", "Href": "/contentassets/194b748672de4f2f9f1104774e91abd6/110-0048137_ds_a---dpsi6.pdf", "Title": null, "Target": null}, {"Text": "DPS 5D - Hybrid GNSS for DP (Replaced by DPS i6)", "Href": "/contentassets/194b748672de4f2f9f1104774e91abd6/datasheet_dps5d.pdf", "Title": null, "Target": null}, {"Text": "3710 - DGNSS Receiver", "Href": "/contentassets/194b748672de4f2f9f1104774e91abd6/datasheet_dgnss3710.pdf", "Title": null, "Target": null}, {"Text": "Display Unit for DPS i1", "Href": "/contentassets/194b748672de4f2f9f1104774e91abd6/datasheet_dpsdisplayunit.pdf", "Title": null, "Target": null}, {"Text": "DPS 112 (Replaced by DPS i1)", "Href": "/contentassets/194b748672de4f2f9f1104774e91abd6/datasheet_dps112.pdf", "Title": null, "Target": null}, {"Text": "DPS 114 (Replaced by DPS i1)", "Href": "/contentassets/194b748672de4f2f9f1104774e91abd6/datasheet_dps114.pdf", "Title": null, "Target": null}]}]} | {"productRange": ["DPS i3", "DPS i4", "DPS DISPLAY UNIT", "DPS 112", "DPS i2", "DPS 5D", "DPS i6", "DPS 114", "DPS i1"], "relatedProducts": []} | ['https://www.kongsberg.com/contentassets/514d7619bfc6434a92e52c040341913c/dps_1920x1080.jpg?width=1500&rxy=0.5,0.5'] | FALSE | ['https://www.kongsberg.com/contentassets/514d7619bfc6434a92e52c040341913c/dps-700x435.jpg?width=500&rxy=0.5,0.5']
DPS i2 | {"Navigation & positioning": {"Area": "Subsea, Surface, Offshore", "Product Type": "GNSS receiver, Inertial measurement unit (IMU), Absolute reference systems", "Technology": "GNSS infrastructure, Sensor fusion, Spoofing mitigation, Inertial measurement unit", "Application": "Navigation, DP reference, Absolute positioning"}} | Navigation & positioning | https://www.kongsberg.com/maritime/products/vessel-reference-systems/position-systems/dps/ | https://www.kongsberg.com/contentassets/194b748672de4f2f9f1104774e91abd6/443866f_ds_dpsi2.pdf | {"heading": "Introduction", "text": "DPS i2 SENSOR FUSIONED GNSS SOLUTION FOR DYNAMIC POSITIONING By the introduction of the DPS i-series, KONGSBERG fuses decades of experience within GNSS and inertial technology in order to create a fully scalable and future-proof reference solution with emphasis on operational efficiency for DP applications."} | {"heading": "Sensors teaming up Increased operational efficiency", "text": "An unmatched integration of the latest within multi-GNSS technology and KONGSBERG’s unique motion gyro compass (MGC™) facilitate the possibility to operate with no additional augmentation services without compromising on DP performance. The DPS i-series is fully prepared to utilize differential corrections and SBAS services when required. DPS i2 utilizes data from GPS and GLONASS."} | {"heading": "Designed for robust performance", "text": "The integration between GNSS and INS ensures a continuous position solution by bridging gaps in the GNSS reception and increasing position stability in periods with limited GNSS availability due to masking, scintillation, and interference. GNSS and INS are perfectly matched as they overcome each others limitations. Using both systems is superior to using either system alone. RAIM (Receiver Autonomous Integrity Monitoring) extended by data from the INS provides ultimate reliability of the position and velocity data under difficult GNSS conditions."} | {"heading": "Scalable solution", "text": "The flexible design of the DPS i-series ensures a scalable and expandable reference solution that can adapt to the specific requirements of any vessel. For the more demanding applications, a combination of multiple DPS systems and MGC/MRU sensors will enable precise heading determination world wide and provide spoofing detection capabilities. The DPS i-series may utilize existing or dedicated MGC or MRU sensors for the integration."} | Multi-frequency GPS, GLONASS, and SBAS receiver (optional)# Highly optimized integration of INS and GNSS without the use of 3rd party DGNSS services# Dual frequency ionospheric compensation# INS aided RAIM capability for enhanced integrity and GNSS antenna reliability# Fully capable to utilize differential correction services if required# High-precision lever arm compensation of position and velocity# Intuitive and easy-to-use HMI tailored to safety-critical DP operations# Scalable solution# GNSS heading (requires two DPS systems)# Spoofing detection capabilities# Automatic data recording with replay functionality# Remote service and diagnostics by utilizing K-IMS# | [{"Title": "Performance Weights and Dimensions", "Specifications": [{"Title": "Non-differential position accuracy", "Value": "1.3 m, 95% CEP"}, {"Title": "RTK accuracy", "Value": "1 cm + 1.6 ppm RMS"}, {"Title": "High precision accuracy", "Value": "< 10 cm, 95% CEP"}, {"Title": "DGNSS position accuracy", "Value": "< 1 m, 95% CEP"}, {"Title": "SBAS position accuracy", "Value": "< 1 m, 95% CEP"}, {"Title": "Velocity accuracy", "Value": "< 0.01 m/s, 95% CEP"}, {"Title": "Roll, pitch accuracy MRU 5+", "Value": "0.007° RMS"}, {"Title": "Roll, pitch accuracy MGC R2", "Value": "0.01° RMS"}, {"Title": "DPS HMI Unit weight and dimensions", "Value": "3.6 kg, 44 x 481 x 267 mm"}, {"Title": "Roll, pitch accuracy MGC R3", "Value": "0.007° RMS"}]}, {"Title": "Power Specifications", "Specifications": [{"Title": "DPS Processing Unit power", "Value": "100 - 240 V AC, 50/60 Hz, max 75 W"}, {"Title": "DPS HMI Unit power", "Value": "100 - 240 V AC, 50/60 Hz, max 170 W"}, {"Title": "GNSS antenna power", "Value": "5 V DC from Processing Unit"}]}, {"Title": "Environmental Specifications", "Specifications": [{"Title": "Operating temperature DPS Processing Unit", "Value": "-15 to +55 ºC"}, {"Title": "Operating temperature DPS HMI Unit", "Value": "+5 to +35 ºC"}, {"Title": "Operating temperature GNSS antenna", "Value": "-40 to +85 ºC"}]}, {"Title": "Interfaces", "Specifications": [{"Title": "Serial ports", "Value": "8 isolated ports"}, {"Title": "Configurable ports", "Value": "6 configurable between RS-232 and RS-422"}, {"Title": "IMU", "Value": "RS-422"}, {"Title": "Ethernet/LAN", "Value": "4"}, {"Title": "USB", "Value": "3"}]}, {"Title": "Data Outputs", "Specifications": [{"Title": "Supported message formats", "Value": "NMEA 0183 v. 3.0, Proprietary"}, {"Title": "Supported message types", "Value": "ABBDP, ARABB, DPGGA, DTM, GBS, GGA, GLL, GNS, GRS, GSA, GST, GSV, RMC, VBW, VER, VTG, ZDA"}]}, {"Title": "Data Inputs", "Specifications": [{"Title": "DGNSS corrections", "Value": "RTCM-SC104 v.2.2, 2.3, 3.0# ETSI EN 300 330 V2.1.1 (2017-02)"}, {"Title": "RTK corrections", "Value": "RTCM-SC104 v. 2.3, 3.0, 3.1# Seastar XP/XP2/G2/G2+"}, {"Title": "Gyro compass", "Value": "NMEA 0183 HDT, HRC, THS"}, {"Title": "Robertson LR22 format", "Value": "BCD"}]}, {"Title": "Supported INS", "Specifications": [{"Title": "Supports", "Value": "MRU 5+, MGC R2, MGC R3"}]}] | {"Heading": "Downloads", "Sections": [{"Heading": "Brochure", "Links": [{"Text": "Reference systems and solutions for Offshore Support Vessels", "Href": "/globalassets/maritime/km-products/product-documents/reference-systems-and-solutions-for-offshore-support-vessels/", "Title": null, "Target": null}, {"Text": "Reference systems for FPSO", "Href": "/globalassets/maritime/km-products/product-documents/reference-systems-for-fpso/", "Title": null, "Target": null}]}, {"Heading": "Data sheet", "Links": [{"Text": "DPS i1 - Maritime DGNSS sensor for worldwide operations", "Href": "/contentassets/194b748672de4f2f9f1104774e91abd6/datasheet_dpsi1_aug22.pdf", "Title": null, "Target": null}, {"Text": "DPS i2 - Sensor fusioned GNSS solution for DP", "Href": "/contentassets/194b748672de4f2f9f1104774e91abd6/443866f_ds_dpsi2.pdf", "Title": null, "Target": null}, {"Text": "DPS i3 - Sensor fusioned GNSS solution for DP", "Href": "/contentassets/194b748672de4f2f9f1104774e91abd6/110-0048136_ds_a---dpsi3.pdf", "Title": null, "Target": null}, {"Text": "DPS i4 - Sensor fusioned GNSS Solution for DP", "Href": "/contentassets/194b748672de4f2f9f1104774e91abd6/110-0012621b_dpsi4_ds_oct22.pdf", "Title": null, "Target": null}, {"Text": "DPS i6 - Sensor fusioned GNSS solution for DP", "Href": "/contentassets/194b748672de4f2f9f1104774e91abd6/110-0048137_ds_a---dpsi6.pdf", "Title": null, "Target": null}, {"Text": "DPS 5D - Hybrid GNSS for DP (Replaced by DPS i6)", "Href": "/contentassets/194b748672de4f2f9f1104774e91abd6/datasheet_dps5d.pdf", "Title": null, "Target": null}, {"Text": "3710 - DGNSS Receiver", "Href": "/contentassets/194b748672de4f2f9f1104774e91abd6/datasheet_dgnss3710.pdf", "Title": null, "Target": null}, {"Text": "Display Unit for DPS i1", "Href": "/contentassets/194b748672de4f2f9f1104774e91abd6/datasheet_dpsdisplayunit.pdf", "Title": null, "Target": null}, {"Text": "DPS 112 (Replaced by DPS i1)", "Href": "/contentassets/194b748672de4f2f9f1104774e91abd6/datasheet_dps112.pdf", "Title": null, "Target": null}, {"Text": "DPS 114 (Replaced by DPS i1)", "Href": "/contentassets/194b748672de4f2f9f1104774e91abd6/datasheet_dps114.pdf", "Title": null, "Target": null}]}]} | {"productRange": ["DPS i3", "DPS i4", "DPS DISPLAY UNIT", "DPS 112", "DPS i2", "DPS 5D", "DPS i6", "DPS 114", "DPS i1"], "relatedProducts": []} | ['https://www.kongsberg.com/contentassets/514d7619bfc6434a92e52c040341913c/dps_1920x1080.jpg?width=1500&rxy=0.5,0.5'] | FALSE | ['https://www.kongsberg.com/contentassets/514d7619bfc6434a92e52c040341913c/dps-700x435.jpg?width=500&rxy=0.5,0.5']
DPS i3 | {"Navigation & positioning": {"Area": "Subsea, Surface, Offshore, Onshore", "Product Type": "GNSS reciever, Inertial measurement unit (IMU), Absolute reference systems", "Technology": "GNSS infrastructure, Sensor fusion, Spoofing mitigation", "Application": "Navigation, Vessel tracking, DP reference, Absolute positioning"}} | Navigation & positioning | https://www.kongsberg.com/maritime/products/vessel-reference-systems/position-systems/dps/ | https://www.kongsberg.com/contentassets/194b748672de4f2f9f1104774e91abd6/110-0048136_ds_a---dpsi3.pdf | {"heading": "Introduction", "text": "By the introduction of the DPS i-series, KONGSBERG fuses decades of experience within GNSS and inertial technology in order to create a fully scalable and future-proof reference solution with emphasis on operational efficiency for DP applications."} | {"heading": "Sensors Teaming Up for Increased Operational Efficiency", "text": "An unmatched integration of the latest within multi-GNSS technology and KONGSBERG’s unique motion gyro compass (MGC™) facilitate the possibility to operate with no additional augmentation services without compromising on DP performance. The DPS i-series is fully prepared to utilize differential corrections, SBAS and Galileo HAS services when required. DPS i3 utilizes data from GPS and Galileo."} | {"heading": "Designed for Robust Performance", "text": "The integration between GNSS and INS ensures a continuous position solution by bridging gaps in the GNSS reception and increasing position stability in periods with limited GNSS availability due to masking, scintillation and interference. GNSS and INS are perfectly matched as they overcome each others limitations. Using both systems is superior to using either system alone. RAIM (Receiver Autonomous Integrity Monitoring) extended by data from the INS provides ultimate reliability of the position and velocity data under difficult GNSS conditions."} | {"heading": "Scalable and Expandable Solution", "text": "The flexible design of the DPS i-series ensures a scalable and expandable reference solution that can adapt to the specific requirements of any vessel. For the more demanding applications, a combination of multiple DPS systems and MGC/MRU sensors will enable precise heading determination world wide and provide spoofing detection capabilities. The DPS i-series may utilize existing or dedicated MGC or MRU sensors for the integration."} | Multi-frequency GPS, Galileo, and SBAS receiver# Highly optimized integration of INS and GNSS without the use of 3rd party DGNSS services# Dual-frequency ionospheric compensation# INS-aided RAIM capability for enhanced integrity and reliability# Fully capable of utilizing differential correction services if required# High-precision lever arm compensation of position and velocity# Intuitive and easy-to-use HMI tailored to safety-critical DP operations# Scalable solution# GNSS heading (requires two DPS systems)# Spoofing detection capabilities# Automatic data recording with replay functionality# Remote service and diagnostics by utilizing K-IMS# Galileo High Accuracy Service (HAS) ready# GPS L5 ready. | [{"Title": "Performance Weights and Dimensions", "Specifications": [{"Title": "Non-differential position accuracy", "Value": "1.3 m, 95% CEP"}, {"Title": "RTK accuracy", "Value": "1 cm + 1.6 ppm RMS"}, {"Title": "High precision accuracy", "Value": "< 10 cm, 95% CEP"}, {"Title": "HAS precision accuracy", "Value": "< 20 cm, 95% CEP"}, {"Title": "DGNSS position accuracy", "Value": "< 1 m, 95% CEP"}, {"Title": "SBAS position accuracy", "Value": "< 1 m, 95% CEP"}, {"Title": "Velocity accuracy", "Value": "< 0.01 m/s, 95% CEP"}, {"Title": "Roll, pitch accuracy MRU 5+", "Value": "0.007° RMS"}, {"Title": "Roll, pitch accuracy MGC R2", "Value": "0.01° RMS"}, {"Title": "Roll, pitch accuracy MGC R3", "Value": "0.007° RMS"}, {"Title": "Update frequency rate", "Value": "200 Hz"}, {"Title": "Latency", "Value": "< 1 ms"}]}, {"Title": "Operating Temperature Range", "Specifications": [{"Title": "DPS Processing Unit", "Value": "-15 to +55 ºC (*)"}, {"Title": "DPS HMI Unit", "Value": "+5 to +35 ºC (**)"}, {"Title": "GNSS antenna", "Value": "-40 to +85 ºC"}]}, {"Title": "Interfaces", "Specifications": [{"Title": "Serial ports", "Value": "8 isolated ports"}, {"Title": "Configurable Serial ports", "Value": "6 configurable between RS-232 and RS-422"}, {"Title": "IMU", "Value": "RS-422"}, {"Title": "Ethernet/LAN", "Value": "4 ports"}, {"Title": "USB", "Value": "3 ports"}]}, {"Title": "Data Outputs", "Specifications": [{"Title": "NMEA", "Value": "0183 v. 3.0"}, {"Title": "Proprietary message format", "Value": "Yes"}, {"Title": "Message types", "Value": "ABBDP, ARABB, DPGGA, DTM, GBS, GGA, GLL, GNS, GRS, GSA, GST, GSV, RMC, VBW, VER, VTG, ZDA"}]}, {"Title": "Data Inputs", "Specifications": [{"Title": "DGNSS corrections", "Value": "RTCM-SC104 v.2.2, 2.3, 3.0 and ETSI EN 300 330 V2.1.1 (2017-02) 3.1"}, {"Title": "Seastar corrections", "Value": "XP/XP2/G2/G2+"}, {"Title": "RTK corrections", "Value": "RTCM-SC104 v. 2.3, 3.0, 3.1 and CMR"}, {"Title": "Gyro compass", "Value": "NMEA 0183 HDT, HRC, THS"}, {"Title": "Standard", "Value": "IEC 61010-1/EN 61010-1, Robertson LR22 BCD format"}]}, {"Title": "Signal Compliance", "Specifications": [{"Title": "Compliance to Article", "Value": "3.2"}, {"Title": "Standards used", "Value": "ETSI EN 303 413 V1.2.1 (2021-04)"}]}, {"Title": "Sensor and System Standards", "Specifications": [{"Title": "IEC 61108-1", "Value": "Yes"}, {"Title": "IEC 61162-1", "Value": "Yes"}, {"Title": "IEC 60945", "Value": "Yes"}, {"Title": "IMO regulations", "Value": "MSC.112(73), MSC.113(73), MSC.114(73), MSC.115(73)"}, {"Title": "UKOOA compliant", "Value": "Yes"}]}, {"Title": "General Notice", "Specifications": [{"Title": "Specifications subject to change", "Value": "without any further notice"}]}] | {"Heading": "Downloads", "Sections": [{"Heading": "Brochure", "Links": [{"Text": "Reference systems and solutions for Offshore Support Vessels", "Href": "/globalassets/maritime/km-products/product-documents/reference-systems-and-solutions-for-offshore-support-vessels/", "Title": null, "Target": null}, {"Text": "Reference systems for FPSO", "Href": "/globalassets/maritime/km-products/product-documents/reference-systems-for-fpso/", "Title": null, "Target": null}]}, {"Heading": "Data sheet", "Links": [{"Text": "DPS i1 - Maritime DGNSS sensor for worldwide operations", "Href": "/contentassets/194b748672de4f2f9f1104774e91abd6/datasheet_dpsi1_aug22.pdf", "Title": null, "Target": null}, {"Text": "DPS i2 - Sensor fusioned GNSS solution for DP", "Href": "/contentassets/194b748672de4f2f9f1104774e91abd6/443866f_ds_dpsi2.pdf", "Title": null, "Target": null}, {"Text": "DPS i3 - Sensor fusioned GNSS solution for DP", "Href": "/contentassets/194b748672de4f2f9f1104774e91abd6/110-0048136_ds_a---dpsi3.pdf", "Title": null, "Target": null}, {"Text": "DPS i4 - Sensor fusioned GNSS Solution for DP", "Href": "/contentassets/194b748672de4f2f9f1104774e91abd6/110-0012621b_dpsi4_ds_oct22.pdf", "Title": null, "Target": null}, {"Text": "DPS i6 - Sensor fusioned GNSS solution for DP", "Href": "/contentassets/194b748672de4f2f9f1104774e91abd6/110-0048137_ds_a---dpsi6.pdf", "Title": null, "Target": null}, {"Text": "DPS 5D - Hybrid GNSS for DP (Replaced by DPS i6)", "Href": "/contentassets/194b748672de4f2f9f1104774e91abd6/datasheet_dps5d.pdf", "Title": null, "Target": null}, {"Text": "3710 - DGNSS Receiver", "Href": "/contentassets/194b748672de4f2f9f1104774e91abd6/datasheet_dgnss3710.pdf", "Title": null, "Target": null}, {"Text": "Display Unit for DPS i1", "Href": "/contentassets/194b748672de4f2f9f1104774e91abd6/datasheet_dpsdisplayunit.pdf", "Title": null, "Target": null}, {"Text": "DPS 112 (Replaced by DPS i1)", "Href": "/contentassets/194b748672de4f2f9f1104774e91abd6/datasheet_dps112.pdf", "Title": null, "Target": null}, {"Text": "DPS 114 (Replaced by DPS i1)", "Href": "/contentassets/194b748672de4f2f9f1104774e91abd6/datasheet_dps114.pdf", "Title": null, "Target": null}]}]} | {"productRange": ["DPS i3", "DPS i4", "DPS DISPLAY UNIT", "DPS 112", "DPS i2", "DPS 5D", "DPS i6", "DPS 114", "DPS i1"], "relatedProducts": []} | ['https://www.kongsberg.com/contentassets/514d7619bfc6434a92e52c040341913c/dps_1920x1080.jpg?width=1500&rxy=0.5,0.5'] | FALSE | ['https://www.kongsberg.com/contentassets/514d7619bfc6434a92e52c040341913c/dps-700x435.jpg?width=500&rxy=0.5,0.5']
DPS i4 | {"Navigation & positioning": {"Area": "Subsea, Surface, Offshore, Onshore", "Product Type": "GNSS receiver, Inertial measurement unit (IMU), Absolute reference systems", "Technology": "GNSS infrastructure, Sensor fusion, Spoofing mitigation", "Application": "Navigation, DP reference, Absolute positioning"}} | Navigation & positioning | https://www.kongsberg.com/maritime/products/vessel-reference-systems/position-systems/dps/ | https://www.kongsberg.com/contentassets/194b748672de4f2f9f1104774e91abd6/110-0012621b_dpsi4_ds_oct22.pdf | {"heading": "Introduction", "text": "By the introduction of the DPS i-series, KONGSBERG fuses decades of experience within GNSS and inertial technology in order to create a fully scalable and future-proof reference solution with emphasis on operational efficiency for DP applications."} | {"heading": "Sensors Teaming Up for Increased Operational Efficiency", "text": "An unmatched integration of the latest within multi GNSS and KONGSBERG’s unique motion gyro compass (MGC™) facilitate the possibility to operate with no additional augmentation services without compromising on DP performance. The DPS i-series is still fully prepared to utilize differential corrections and SBAS services when required. DPS i4 utilizes data from all available GNSS constellations including GPS, GLONASS, Galileo and BeiDou."} | {"heading": "Designed for Robust Performance", "text": "The integration ensures a continuous position solution by bridging gaps in the GNSS reception and increasing position stability in periods with limited GNSS availability due to masking, scintillation and interference. GNSS and INS are perfectly matched as they overcome each others limitations. Using both systems is superior to using either system alone. RAIM (Receiver Autonomous Integrity Monitoring) extended by data from the INS provides ultimate reliability of the position and velocity data under difficult GNSS conditions."} | {"heading": "Multi-Use of Sensor and Active Decision Support", "text": "By using the MGC as the inertial sensor, a high-quality WheelMark gyro compass becomes a part of the solution. In addition, MGC can serve other on-board systems such as navigation equipment and other systems that require attitude data. The DPS i-series has an intuitive and easy-to-use graphical user interface developed in close co-operation with experienced DP operators. The HMI (Human-Machine Interface) enables the operators to assess the quality of their positioning quickly and effectively during operation."} | Multi-frequency GPS, GLONASS, BeiDou, Galileo, and SBAS receiver GNSS antenna# Highly optimized integration of INS and GNSS without the use of 3rd party DGNSS services# Dual frequency ionospheric compensation# INS aided RAIM capability for enhanced integrity and reliability# Fully capable to utilize differential correction services if required# High-precision lever arm compensation of position and velocity# Scalable solution# GNSS heading (requires two GPS systems)# Spoofing detection capabilities# Automatic data recording with replay functionality# Remote service and diagnostics by utilizing K-IMS# | [{"Title": "Performance Weights and Dimensions", "Specifications": [{"Title": "Non-differential position accuracy", "Value": "0.65 m 95% CEP"}, {"Title": "High precision accuracy", "Value": "< 10 cm, 95% CEP"}, {"Title": "DGNSS position accuracy", "Value": "< 1 m, 95% CEP"}, {"Title": "SBAS position accuracy", "Value": "< 1 m, 95% CEP"}, {"Title": "Velocity accuracy", "Value": "< 0.01 m/s, 95% CEP"}, {"Title": "Roll, pitch accuracy", "Value": "Refer to separate datasheets for MGC/MRU products"}, {"Title": "Update frequency rate", "Value": "1-20/200 Hz"}, {"Title": "Latency", "Value": "< 1 ms"}]}, {"Title": "Operating Temperature Range", "Specifications": [{"Title": "DPS i4 Processing Unit", "Value": "-15 to +55 ºC"}, {"Title": "Recommended DPS i4 Processing Unit", "Value": "+5 to +40 ºC"}, {"Title": "DPS i-series HMI Unit", "Value": "+5 to +35 ºC"}, {"Title": "Recommended DPS i-series HMI Unit", "Value": "+20 ºC"}, {"Title": "GNSS antenna", "Value": "-40 to +85 ºC"}]}, {"Title": "Interfaces", "Specifications": [{"Title": "Serial ports", "Value": "8 isolated ports, 6 configurable between RS-232 and RS-422"}, {"Title": "IMU", "Value": "RS-422"}, {"Title": "Ethernet/LAN", "Value": "4"}, {"Title": "USB", "Value": "3"}, {"Title": "GNSS antenna", "Value": "Hermetically sealed"}]}, {"Title": "Data Outputs", "Specifications": [{"Title": "Message formats", "Value": "NMEA 0183 v. 3.0, Proprietary"}, {"Title": "Message types", "Value": "ABBDP, ARABB, DPGGA, DTM, GBS, GGA, GLL, GNS, GRS, GSA, GST, GSV, RMC, VBW, VER, VTG, ZDA"}]}, {"Title": "Data Inputs", "Specifications": [{"Title": "Spectrum of DGNSS corrections", "Value": "RTCM-SC104 v.2.2, 2.3, 3.0 and Seastar XP/XP2/G2/G2+/G4/G4+ ETSI EN 303 413 V1.2.1 (2021-04)"}, {"Title": "RTK corrections", "Value": "RTCM-SC104 v. 2.3, 3.0, 3.1 and CMR"}, {"Title": "Gyro compass", "Value": "NMEA 0183 HDT, HRC, THS and Robertson LR22 BCD format"}]}, {"Title": "Product Standards", "Specifications": [{"Title": "INS SENSOR GNSS systems", "Value": "IEC 61108-1"}, {"Title": "Supported INS", "Value": "MGC R3, MGC R2, MRU 5+ (See dedicated datasheets for technical information)"}, {"Title": "IMO regulations", "Value": "MSC.112(73), MSC.113(73), MSC.114(73), MSC.115(73)"}, {"Title": "UKOOA compliant", "Value": "Yes"}]}] | {"Heading": "Downloads", "Sections": [{"Heading": "Brochure", "Links": [{"Text": "Reference systems and solutions for Offshore Support Vessels", "Href": "/globalassets/maritime/km-products/product-documents/reference-systems-and-solutions-for-offshore-support-vessels/", "Title": null, "Target": null}, {"Text": "Reference systems for FPSO", "Href": "/globalassets/maritime/km-products/product-documents/reference-systems-for-fpso/", "Title": null, "Target": null}]}, {"Heading": "Data sheet", "Links": [{"Text": "DPS i1 - Maritime DGNSS sensor for worldwide operations", "Href": "/contentassets/194b748672de4f2f9f1104774e91abd6/datasheet_dpsi1_aug22.pdf", "Title": null, "Target": null}, {"Text": "DPS i2 - Sensor fusioned GNSS solution for DP", "Href": "/contentassets/194b748672de4f2f9f1104774e91abd6/443866f_ds_dpsi2.pdf", "Title": null, "Target": null}, {"Text": "DPS i3 - Sensor fusioned GNSS solution for DP", "Href": "/contentassets/194b748672de4f2f9f1104774e91abd6/110-0048136_ds_a---dpsi3.pdf", "Title": null, "Target": null}, {"Text": "DPS i4 - Sensor fusioned GNSS Solution for DP", "Href": "/contentassets/194b748672de4f2f9f1104774e91abd6/110-0012621b_dpsi4_ds_oct22.pdf", "Title": null, "Target": null}, {"Text": "DPS i6 - Sensor fusioned GNSS solution for DP", "Href": "/contentassets/194b748672de4f2f9f1104774e91abd6/110-0048137_ds_a---dpsi6.pdf", "Title": null, "Target": null}, {"Text": "DPS 5D - Hybrid GNSS for DP (Replaced by DPS i6)", "Href": "/contentassets/194b748672de4f2f9f1104774e91abd6/datasheet_dps5d.pdf", "Title": null, "Target": null}, {"Text": "3710 - DGNSS Receiver", "Href": "/contentassets/194b748672de4f2f9f1104774e91abd6/datasheet_dgnss3710.pdf", "Title": null, "Target": null}, {"Text": "Display Unit for DPS i1", "Href": "/contentassets/194b748672de4f2f9f1104774e91abd6/datasheet_dpsdisplayunit.pdf", "Title": null, "Target": null}, {"Text": "DPS 112 (Replaced by DPS i1)", "Href": "/contentassets/194b748672de4f2f9f1104774e91abd6/datasheet_dps112.pdf", "Title": null, "Target": null}, {"Text": "DPS 114 (Replaced by DPS i1)", "Href": "/contentassets/194b748672de4f2f9f1104774e91abd6/datasheet_dps114.pdf", "Title": null, "Target": null}]}]} | {"productRange": ["DPS i3", "DPS i4", "DPS DISPLAY UNIT", "DPS 112", "DPS i2", "DPS 5D", "DPS i6", "DPS 114", "DPS i1"], "relatedProducts": []} | ['https://www.kongsberg.com/contentassets/514d7619bfc6434a92e52c040341913c/dps_1920x1080.jpg?width=1500&rxy=0.5,0.5'] | FALSE | ['https://www.kongsberg.com/contentassets/514d7619bfc6434a92e52c040341913c/dps-700x435.jpg?width=500&rxy=0.5,0.5']
DPS i6 | {"Navigation & positioning": {"Area": "Subsea, Surface, Offshore, Onshore", "Product Type": "GNSS reciever, Inertial measurement unit (IMU), Absolute reference systems", "Technology": "GNSS infrastructure, Sensor fusion, Spoofing mitigation, Inertial measurement unit", "Application": "Navigation, GNSS, DP reference, Absolute positioning"}} | Navigation & positioning | https://www.kongsberg.com/maritime/products/vessel-reference-systems/position-systems/dps/ | https://www.kongsberg.com/contentassets/194b748672de4f2f9f1104774e91abd6/110-0048137_ds_a---dpsi6.pdf | {"heading": "Introduction", "text": "By the introduction of the DPS i-series, KONGSBERG fuses decades of experience within GNSS and inertial technology in order to create a fully scalable and future-proof reference solution with emphasis on operational efficiency for DP applications. DPS i6 provides a superior solution to the most challenging installations. In addition to precise positioning, DPS i6 also offers precise GNSS based heading. The flexibility with regard to installation of the dual GNSS antennas ensures optimum tracking of multi-constellation satellite signals under all conditions."} | {"heading": "Sensors Teaming Up for Multi-use", "text": "An unmatched integration of the latest within multi GNSS technology and KONGSBERG’s unique motion gyro compass (MGC™) facilitate the possibility to operate with no additional augmentation services without compromising on DP performance. The DPS i-series is still fully prepared to utilize differential corrections, SBAS and Galileo HAS services when required. By using the MGC as the inertial sensor, a high-quality WheelMark gyro compass becomes a part of the solution. In addition, MGC can serve other on-board systems such as navigation equipment and other systems that require attitude data."} | {"heading": "Designed for Robust Performance", "text": "The integration between GNSS and INS ensures a continuous position solution by bridging gaps in the GNSS reception and increasing position stability in periods with limited GNSS availability due to masking, scintillation, and interference. GNSS and INS are perfectly matched as they overcome each others limitations. Using both systems is superior to using either system alone. RAIM (Receiver Autonomous Integrity Monitoring) extended by data from the INS provides ultimate reliability of the position and velocity data under difficult GNSS conditions."} | {"heading": "Active Decision Support", "text": "The DPS i-series has an intuitive and easy-to-use graphical user interface developed in close co-operation with experienced DP operators. The HMI (Human-Machine Interface) enables the operators to assess the quality of their positioning quickly and effectively during operation. The DPS i-series is ready for K-IMS remote services for operational support and troubleshooting. Cases that previously required a visit from a service engineer, may now be resolved remotely."} | Key Features:# Multi-frequency GPS, GLONASS, Galileo, BeiDou, and SBAS receiver# Highly optimized integration of INS and GNSS without the use of 3rd party DGNSS services# Dual frequency ionospheric compensation GNSS antenna# INS aided RAIM capability for enhanced integrity and reliability GNSS antenna# Fully capable to utilize differential correction services if required# High-precision lever arm compensation of position and velocity# Intuitive and easy-to-use HMI tailored to safety critical DP HMI operations# GNSS-based heading DPS# Spoofing detection capabilities# Automatic data recording with replay functionality# Remote service and diagnostics by utilizing K-IMS# Galileo High Accuracy Service (HAS) ready Gyro# GPS L5 ready GNSS corrections# | [{"Title": "Performance Specifications", "Specifications": [{"Title": "Non-differential position accuracy", "Value": "0.65 m 95% CEP"}, {"Title": "RTK accuracy", "Value": "1 cm + 1.6 ppm RMS"}, {"Title": "High precision accuracy", "Value": "< 10 cm, 95% CEP"}, {"Title": "HAS precision accuracy", "Value": "< 20 cm, 95% CEP"}, {"Title": "DGNSS position accuracy", "Value": "< 1 m, 95% CEP"}, {"Title": "SBAS position accuracy", "Value": "< 1 m, 95% CEP"}, {"Title": "Velocity accuracy", "Value": "< 0.01 m/s, 95% CEP"}, {"Title": "Roll, pitch accuracy MRU 5+", "Value": "0.007° RMS"}, {"Title": "Roll, pitch accuracy MGC R2", "Value": "0.01° RMS"}, {"Title": "Roll, pitch accuracy MGC R3", "Value": "0.007° RMS"}]}, {"Title": "Weights and Dimensions", "Specifications": [{"Title": "DPS Processing Unit", "Value": "5.4 kg, 89 x 485 x 357 mm"}, {"Title": "DPS HMI Unit", "Value": "3.6 kg, 44 x 481 x 267 mm"}, {"Title": "GNSS antenna", "Value": "0.5 kg, 69 mm x 185 mm"}]}, {"Title": "Power Specifications", "Specifications": [{"Title": "DPS Processing Unit Power", "Value": "100 - 240 V AC, 50/60 Hz, max 75 W"}, {"Title": "DPS HMI Unit Power", "Value": "100 - 240 V AC, 50/60 Hz, max 170 W"}, {"Title": "GNSS antenna Power", "Value": "5 V DC from Processing Unit"}]}, {"Title": "Environmental Specifications", "Specifications": [{"Title": "Operating temperature DPS Processing Unit", "Value": "-15 to +55 ºC"}, {"Title": "Operating temperature DPS HMI Unit", "Value": "+5 to +35 ºC"}, {"Title": "Operating temperature GNSS antenna", "Value": "-40 to +85 ºC"}, {"Title": "Humidity DPS Processing Unit", "Value": "Max 95 % non-condensing"}, {"Title": "Humidity DPS HMI Unit", "Value": "Max 90 % non-condensing"}, {"Title": "GNSS antenna IP rating", "Value": "IP69K"}, {"Title": "Vibration Standard", "Value": "IEC 60945/EN 60945, IACS E10"}, {"Title": "Mechanical Standard Compliance", "Value": "EMC, immunity/emission IEC 60945/EN 60945, IACS E10"}]}, {"Title": "Standard Specifications", "Specifications": [{"Title": "Standard used", "Value": "ETSI EN 303 413 V1.2.1 (2021-04)"}, {"Title": "Standard used", "Value": "ETSI EN 300 330 V2.1.1 (2017-02)"}]}, {"Title": "Interfaces", "Specifications": [{"Title": "Serial ports", "Value": "8 isolated, 6 configurable between RS-232 and RS-422"}, {"Title": "IMU port", "Value": "RS-422"}, {"Title": "Ethernet/LAN ports", "Value": "4"}, {"Title": "USB ports", "Value": "3"}]}, {"Title": "Data Outputs", "Specifications": [{"Title": "Message formats", "Value": "NMEA 0183 v. 3.0, Proprietary"}, {"Title": "Message types", "Value": "ABBDP, ARABB, DPGGA, DTM, GBS, GGA, GLL, GNS, GRS, GSA, GST, GSV, RMC, Spectrum VBW, VER, VTG, ZDA"}]}, {"Title": "Data Inputs", "Specifications": [{"Title": "DGNSS corrections", "Value": "RTCM-SC104 v.2.2, 2.3, 3.0 and 3.1, Seastar XP/XP2/G2/G2+/G4/G4+"}, {"Title": "RTK corrections", "Value": "RTCM-SC104 v. 2.3, 3.0, 3.1 and CMR"}, {"Title": "Gyro compass input formats", "Value": "NMEA 0183 HDT, HRC, THS and Robertson LR22 BCD"}, {"Title": "Display control", "Value": "DDC"}]}, {"Title": "INS Sensor Specifications", "Specifications": [{"Title": "Supported INS models", "Value": "MRU 5+, MGC R2, MGC R3"}]}] | {"Heading": "Downloads", "Sections": [{"Heading": "Brochure", "Links": [{"Text": "Reference systems and solutions for Offshore Support Vessels", "Href": "/globalassets/maritime/km-products/product-documents/reference-systems-and-solutions-for-offshore-support-vessels/", "Title": null, "Target": null}, {"Text": "Reference systems for FPSO", "Href": "/globalassets/maritime/km-products/product-documents/reference-systems-for-fpso/", "Title": null, "Target": null}]}, {"Heading": "Data sheet", "Links": [{"Text": "DPS i1 - Maritime DGNSS sensor for worldwide operations", "Href": "/contentassets/194b748672de4f2f9f1104774e91abd6/datasheet_dpsi1_aug22.pdf", "Title": null, "Target": null}, {"Text": "DPS i2 - Sensor fusioned GNSS solution for DP", "Href": "/contentassets/194b748672de4f2f9f1104774e91abd6/443866f_ds_dpsi2.pdf", "Title": null, "Target": null}, {"Text": "DPS i3 - Sensor fusioned GNSS solution for DP", "Href": "/contentassets/194b748672de4f2f9f1104774e91abd6/110-0048136_ds_a---dpsi3.pdf", "Title": null, "Target": null}, {"Text": "DPS i4 - Sensor fusioned GNSS Solution for DP", "Href": "/contentassets/194b748672de4f2f9f1104774e91abd6/110-0012621b_dpsi4_ds_oct22.pdf", "Title": null, "Target": null}, {"Text": "DPS i6 - Sensor fusioned GNSS solution for DP", "Href": "/contentassets/194b748672de4f2f9f1104774e91abd6/110-0048137_ds_a---dpsi6.pdf", "Title": null, "Target": null}, {"Text": "DPS 5D - Hybrid GNSS for DP (Replaced by DPS i6)", "Href": "/contentassets/194b748672de4f2f9f1104774e91abd6/datasheet_dps5d.pdf", "Title": null, "Target": null}, {"Text": "3710 - DGNSS Receiver", "Href": "/contentassets/194b748672de4f2f9f1104774e91abd6/datasheet_dgnss3710.pdf", "Title": null, "Target": null}, {"Text": "Display Unit for DPS i1", "Href": "/contentassets/194b748672de4f2f9f1104774e91abd6/datasheet_dpsdisplayunit.pdf", "Title": null, "Target": null}, {"Text": "DPS 112 (Replaced by DPS i1)", "Href": "/contentassets/194b748672de4f2f9f1104774e91abd6/datasheet_dps112.pdf", "Title": null, "Target": null}, {"Text": "DPS 114 (Replaced by DPS i1)", "Href": "/contentassets/194b748672de4f2f9f1104774e91abd6/datasheet_dps114.pdf", "Title": null, "Target": null}]}]} | {"productRange": ["DPS i3", "DPS i4", "DPS DISPLAY UNIT", "DPS 112", "DPS i2", "DPS 5D", "DPS i6", "DPS 114", "DPS i1"], "relatedProducts": []} | ['https://www.kongsberg.com/contentassets/514d7619bfc6434a92e52c040341913c/dps_1920x1080.jpg?width=1500&rxy=0.5,0.5'] | FALSE | ['https://www.kongsberg.com/contentassets/514d7619bfc6434a92e52c040341913c/dps-700x435.jpg?width=500&rxy=0.5,0.5']
DRS 500/IMS 500 | {"Surveillance & monitoring": {"Area": "Surface, Offshore, Onshore", "Product Type": "AIS infrastructure", "Technology": "GNSS", "Application": "Ports & harbours, Inland waterways, AIS network"}} | Surveillance & monitoring | https://www.kongsberg.com/maritime/products/onshore/onshore-systems/dgps-dgnss-reference-and-monitoring-stations/ | https://www.kongsberg.com/contentassets/bb1c51497aac427ead65bcd68a658b3e/datasheet_drs-ims_500.pdf | {"heading": "Introduction", "text": "DRS 500 and IMS 500 are the third generation DGNSS reference products from Kongsberg Seatex. The products feature a new graphical user interface for real time operation and system control. The new Human Machine Interface (HMI) is optimised for easy identification of, and fast operator response to events. The DRS 500 and IMS 500 are fitted with a state-of-the art GNSS receiver supporting future signals in space."} | {"heading": "DGNSS Network Integration", "text": "In a DGNSS network infrastructure, the DRS 500 and the IMS 500 are integrated enabling both pre and post integrity control. A Central Monitor application (DGNSS CM) enables full remote operation of all stations in a network. "} | {"heading": "DRS 500", "text": "The DRS 500 is a DGNSS reference station designed for permanent installation as a stand-alone system or as part of regional GNSS infrastructure systems. The DRS 500 generates differential GNSS (DGNSS) corrections. Raw pseudo-range observations and other pertinent data from the GNSS receiver are used to calculate optimal sets of corrections at every measurement cycle. The DRS 500 offers data integrity, check and quality control of each individual GNSS satellite. The data quality control algorithms implemented in the DRS 500 will detect errors not detected by the GNSS receiver itself. "} | {"heading": "IMS 500", "text": "The IMS 500 is a DGNSS integrity monitor station designed for permanent installation as a stand-alonesystem or as a part of regional GNSS infrastructure systems. The IMS 500 is a module for reception and monitoring of differential GNSS (DGNSS) corrections. The RTCM data will be checked for availability, position accuracy and other quality criteria. Alarms and warnings will be displayed and stored in an alarm file. Based on predefined fault criteria, the IMS 500 will switch between the two DRS 500 units in a redundant configuration"} | Compliant with RTCM SC-104 ver. 2.3, RSIM ver. 1.2, IALA recommendation R-121, IALA guideline no. 1112# Standard GPS corrections: RTCM type 1, 3, 7, 9, 16, 27# GLONASS corrections: RTCM type 31, 32, 34, 35 (optional)# Storage of raw data for post-processing# Storage of alarms and configuration changes# Pre, post and combined pre and post broadcast integrity mode# Full remote control by direct or dial-up connection via CM# Three user levels for operator functionality control# HMI-based status monitoring including:# - 2D position plot and graph# - Transmitter status# - Signal status bars and graphs# - Active alarms# - Module mimic diagram# - Satellite status# - Correction data status# - RTCM status and message type details# HMI-based configuration including:# - Alarm threshold and observation interval settings# - RTCM and RSIM message scheduling# - GNSS receiver parameter configuration and resets# - Modulator configuration# - Transmitter configuration# - Broadcast integrity mode configuration# | [{"Title": "GNSS Receiver Channel Configuration", "Specifications": [{"Title": "Channels", "Value": "240"}, {"Title": "GPS Signals", "Value": "L1, L2, L2C, L5"}, {"Title": "GLONASS Signals", "Value": "L1, L2"}, {"Title": "BeiDou Signals", "Value": "B1, B2"}, {"Title": "Galileo Signals", "Value": "E1, E5a, E5b, AltBOC"}, {"Title": "SBAS", "Value": "Supported"}, {"Title": "QZSS", "Value": "Supported"}, {"Title": "L-Band", "Value": "Supported"}]}, {"Title": "Power Specifications", "Specifications": [{"Title": "DRS/IMS Unit Power", "Value": "110 to 240 V AC, max. 60 W"}, {"Title": "GNSS Antenna Power", "Value": "5 V DC from processing unit"}]}, {"Title": "Environmental Specifications", "Specifications": [{"Title": "Operating Temperature DRS/IMS Unit", "Value": "-15 to +55 °C"}, {"Title": "Operating Temperature GNSS Antenna", "Value": "-55 to +85 °C"}, {"Title": "Humidity DRS/IMS Unit", "Value": "Max. 95% non-condensing"}, {"Title": "GNSS Antenna Sealing", "Value": "Hermetically sealed"}, {"Title": "Vibration Standard", "Value": "IEC 60945/EN 60945"}, {"Title": "Electromagnetic Compatibility", "Value": "Compliance to EMCD, immunity/emission IEC 60945/EN 60945"}]}, {"Title": "Weights and Dimensions", "Specifications": [{"Title": "DRS/IMS Unit Weight and Dimensions", "Value": "5.4 kg, 89 x 485 x 412 mm"}, {"Title": "GNSS Antenna Weight and Dimensions", "Value": "7.6 kg, 380 mm x 200 mm"}]}, {"Title": "Mean Time Between Failure", "Specifications": [{"Title": "MTBF", "Value": "> 50,000 hours"}]}, {"Title": "Product Safety", "Specifications": [{"Title": "Low Voltage Compliance", "Value": "IEC 60950-1/EN 60950-1"}]}] | {"Heading": "Downloads", "Sections": [{"Heading": "Data- and product sheets", "Links": [{"Text": "DGPS / DGNSS Central Monitor", "Href": "/contentassets/bb1c51497aac427ead65bcd68a658b3e/productsheet_dgnss_cm.pdf", "Title": null, "Target": null}, {"Text": "DRS/IMS DGPS / DGNSS reference station", "Href": "/contentassets/bb1c51497aac427ead65bcd68a658b3e/datasheet_drs-ims_500.pdf", "Title": null, "Target": null}]}]} | {"productRange": ["DRS 500/IMS 500"], "relatedProducts": []} | [] | FALSE | ['https://www.kongsberg.com/contentassets/8039f9fac52648a582303797c701660d/ims500-1020x354.jpg?width=500&rxy=0.5,0.5']
Data forwarder | {"Cloud solution": {"Area": "Offshore, Onshore", "Product Type": "Data Processing, Data Management, Monitoring and Visualization", "Technology": "Cloud-based, AI classification, Cyber Security", "Application": "Environmental monitoring, situational awareness"}} | Cloud solution | https://www.kongsberg.com/maritime/products/ocean-science/blue-insight/data-forwarder/ | https://www.kongsberg.com/contentassets/688f970054854477a22ca6e844eaed11/datasheet_blueinsight.pdf | {"heading": "Introduction", "text": "The Data Forwarder Module. Data Forwarder automatically prepares and distribute data to external sources for efficient sharing. Conversion of data into desired formats Automatic forward of selected data to external (cloud) systems and servers, or position information to AIS servers."} | {"heading": "Data Forwarder", "text": "Data Forwarder automates the conversion of data in the cloud into common formats and empowers efficient and seamless data sharing across cloud solutions and user databases. Examples of applications are the automated forwarding of ecosystem data to national marine databases and meteorological data to national data centers, as well as other business to business cloud integrations."} | {"heading": "Blue Insight Core Module", "text": "BLUE INSIGHT CORE. The Blue Insight Core module provides solutions for secure interactions between sensor platforms, cloud storage and data management enabled by the industrialized Internet of Things modules found in the Kognifai digital ecosystem. The Core module includes required common functionality to prepare the data for automated analytics and advanced data handling, with the full benefits of a modern, cyber secure cloud environment. It integrates with existing IT systems and is essential for deploying other Blue Insight modules."} | {"heading": "Key Benefits of Blue Insight", "text": "KEY BENEFITS: Blue Insight offers a one-stop solution that provides a real-time overview across platforms and data types. It is flexible and scalable, suitable for both small and large organizations. The product is built on an open ecosystem that adheres to FAIR data principles and allows for the deployment of customized machine learning algorithms, all wrapped in a cyber secure solution."} | One-stop solution that provides real-time overview across platforms and data types# Flexible and scalable, suitable for both small and large organizations# Open ecosystem building on FAIR data principles# Allows for deployment of customized machine learning algorithms# Cyber secure solution# | [] | {"Heading": "Downloads", "Sections": [{"Heading": "Data sheet", "Links": [{"Text": "Blue Insight", "Href": "/contentassets/688f970054854477a22ca6e844eaed11/datasheet_blueinsight.pdf", "Title": null, "Target": null}]}]} |  | ['https://www.kongsberg.com/contentassets/3c6c2d9d8d384e89adba6af22a792593/blue_insight_illustration_webheader.jpg?width=1500&rxy=0.5,0.5'] | TRUE | ['https://www.kongsberg.com/contentassets/3c6c2d9d8d384e89adba6af22a792593/data-forwarder-ds.png?width=500&rxy=0.5,0.5', 'https://www.kongsberg.com/contentassets/6dd12f7e01b1475fbec277c303f13773/tonny.jpg?width=200&rxy=0.5,0.5']
Domed Scanning Sonar | {"Surveillance & monitoring": {"Area": "Subsea, Offshore", "Product Type": "Acoustic Control System", "Technology": "3D sonar technology", "Application": "Underwater Surveillance, Obstacle avoidance, Pipeline survey, Target detection, Underwater construction support"}} | Surveillance & monitoring | https://www.kongsberg.com/maritime/products/marine-robotics/underwater-vehicle-instruments/single-beam-scanning-sonars/domed-scanning-sonar/ |  | {"heading": "Introduction", "text": "Clariscan is KONGSBERG’s latest innovation in domed sonar technology. Clariscan combines the Company’s wide-bandwidth composite transducer with a patented acoustic lens to provide unprecedented image clarity from a domed sonar head."} | {"heading": "Domed Sonar Background", "text": "In the 1990s, designers enclosed the transducer in an oil-filled dome to provide mechanical protection and eliminate flooding due to O-ring failure on the traditional exposed transducer shaft. While the oil-filled dome solved the O-ring flooding failures, it introduced beam defocusing in two conditions, warm & shallow and cold & deep. The beam defocusing effect becomes more extreme in warm shallow water as temperature increases and cold deep water as depth increases. Until now, there has been no solution to this problem, aside from using a high-resolution scanning sonar head."} | {"heading": "Innovative Lens Technology", "text": "Our engineers solved this problem by designing a patented acoustic lens that maintains beam focus through operational temperature and depth changes, significantly improving sonar performance and resulting in images that are much sharper. The Clariscan acoustic lens behaves like an optical contact lens, correcting the refraction caused by the oil in the dome. Clariscan is currently available in a 4000M depth-rated version."} | {"heading": "Applications", "text": "Obstacle avoidance, Pipeline survey, Target detection, and Underwater construction support are key applications of the Clariscan domed scanning sonar. Deep water testing in the Gulf of Mexico clearly showed the difference in image quality between the Clariscan sonar head and the standard domed sonar with composite transducer. The two sonar heads were mounted side by side on an ROV and thus exposed to the same temperature, pressure and salinity conditions, and were operated simultaneously during image capture. The three images below clearly show the image quality of the Clariscan sonar (left image) is superior and rivals that of a high-resolution scanning sonar head."} | Key Features:# Patented acoustic lens design# Maintains beam focus through operational temperature and depth changes# Significantly improves sonar performance# Available in a 4000M depth-rated version# | [] | {"Heading": "Downloads", "Sections": [{"Heading": "Application note", "Links": [{"Text": "Low-Cost Search & Recovery scanning sonar system", "Href": "/globalassets/maritime/km-products/product-documents/low-cost-search-amp-recovery-scanning-sonar-system/", "Title": null, "Target": null}]}, {"Heading": "Related publications", "Links": [{"Text": "Domed Sonar documents", "Href": "https://www.mesotech.online/domed_sonar/documents.htm", "Title": null, "Target": null}]}]} | {"productRange": [], "relatedProducts": ["Dual Axis Scanning Sonar"]} | [] | FALSE | ['https://www.kongsberg.com/contentassets/72c65bd3c0da49a5a7b6997b0b3a3051/clariscan-sonar-head-1020x454.jpg?width=500&rxy=0.5,0.5', 'https://www.kongsberg.com/contentassets/72c65bd3c0da49a5a7b6997b0b3a3051/data-comparison-1-560x310.jpg?width=750&rxy=0.5,0.5', 'https://www.kongsberg.com/contentassets/72c65bd3c0da49a5a7b6997b0b3a3051/data-comparison-2-560x261.jpg?width=750&rxy=0.5,0.5', 'https://www.kongsberg.com/contentassets/72c65bd3c0da49a5a7b6997b0b3a3051/data-comparison-3-560x310.jpg?width=750&rxy=0.5,0.5']
Dual Axis Scanning Sonar | {"Surveillance & monitoring": {"Area": "Subsea, Offshore", "Product Type": "Acoustic Control System", "Technology": "3D sonar technology, Acoustic telemetry link", "Application": "Subsea monitoring, Underwater Surveillance, Underwater construction support, Ports & harbours"}} | Surveillance & monitoring | https://www.kongsberg.com/maritime/products/ocean-science/mapping-systems/sonars/sonars-for-marine-site-inspection/DAS/ | https://www.kongsberg.com/globalassets/maritime/km-products/product-documents/das-system-dual-axis-scanning-sonar.pdf | {"heading": "Introduction", "text": "The Dual-Axis Scanning (DAS) Sonar is a profiling system designed for long-term seabed or structure monitoring. This scanning sonar is compatible with both the MS1000 software program and can operate in a 'standalone mode' where the data is logged in the head and transmitted to shore via cable or wireless telemetry."} | {"heading": "Dynamic 3D Surveying and Design", "text": "The continuous 3D-surveying capability of the DAS provides crucial information on the dynamics of sediment scour and aggregation. Its rugged design makes it ideal for deployment on structures located in high-current or harsh offshore environments. The DAS outputs an X, Y, Z serial data string of profile points that can be processed by many digital terrain modeling software packages."} | {"heading": "Flexible Deployment and Area Coverage", "text": "The sonar head is primarily designed for pole-mount deployment which can be attached to the structure of interest or to the side of a vessel. A single or multiple DAS heads can be integrated to cover and monitor a large area effectively."} |  | Designed for long-term deployment in harsh conditions# Operates single or multiple DAS heads# Covers large areas# Outputs a 3D profile-point digital data string# Operates with the MS1000 software or in ‘standalone mode’ to monitor offshore wind-turbine scour detection, underwater bridge substructure and dock inspections, dam and water intake surveys# | [] | {"Heading": "Downloads", "Sections": [{"Heading": "Brochure", "Links": [{"Text": "DAS System (Dual-Axis Scanning Sonar)", "Href": "/globalassets/maritime/km-products/product-documents/das-system-dual-axis-scanning-sonar.pdf", "Title": null, "Target": null}]}, {"Heading": "Related Publications", "Links": [{"Text": "Dual-Axis Scanning Sonar documents", "Href": "https://www.mesotech.online/dual_axis_sonar/documents.htm", "Title": null, "Target": null}]}]} |  | [] | FALSE | ['https://www.kongsberg.com/contentassets/3dab7f84dfe84cd6b9a251f6087e34a5/das-250x352.jpg?width=750&rxy=0.5,0.5', 'https://www.kongsberg.com/contentassets/3dab7f84dfe84cd6b9a251f6087e34a5/das-sonar-head-200x337.jpg?width=750&rxy=0.5,0.5', 'https://www.kongsberg.com/contentassets/3dab7f84dfe84cd6b9a251f6087e34a5/das-system-configuration-500x565.png?width=750&rxy=0.5,0.5', 'https://www.kongsberg.com/contentassets/3dab7f84dfe84cd6b9a251f6087e34a5/das-500x464.jpg?width=750&rxy=0.5,0.5', 'https://www.kongsberg.com/contentassets/3dab7f84dfe84cd6b9a251f6087e34a5/das-500x454.jpg?width=750&rxy=0.5,0.5', 'https://www.kongsberg.com/contentassets/3dab7f84dfe84cd6b9a251f6087e34a5/das-500x263.jpg?width=750&rxy=0.5,0.5', 'https://www.kongsberg.com/contentassets/3dab7f84dfe84cd6b9a251f6087e34a5/das-500x169.jpg?width=750&rxy=0.5,0.5', 'https://www.kongsberg.com/contentassets/3dab7f84dfe84cd6b9a251f6087e34a5/das-500x173.jpg?width=750&rxy=0.5,0.5', 'https://www.kongsberg.com/globalassets/maritime/snr-files/cpiw/aziah-northkm.jpg?width=200&rxy=0.5,0.5']
EA440 | {"Seafloor mapping": {"Area": "", "Product Type": "Echo sounder, Sub-bottom profiler, Sonar", "Technology": "High-resolution sonar, Single beam echo sounder, Side-scan sonar, Transducer", "Application": "Oceanography, Subsea survey, Hydrographic survey, Site inspection, Sub-bottom profile survey, Seabed mapping, Seafloor mapping"}}, {"Geophysical survey": {"Area": "", "Product Type": "Sub-bottom profiler", "Technology": "Positioning & attitude, Single beam", "Application": "Seafloor Mapping, Sediment Layer Mapping"}} | Seafloor mapping, Geophysical survey | https://www.kongsberg.com/maritime/products/ocean-science/mapping-systems/es_bottommapping/EA440/ | https://www.kongsberg.com/contentassets/fa9cd40ee299462dbda53e5e12f73de2/323029e-ea440-datasheet.pdf | {"heading": "Introduction", "text": "EA440 is a high performance hydrographic wide band single beam echo sounder. Developed for hydrographic use in shallow to medium depth waters, it facilitates hydrographic observations ranging from 30 kHz to 500 kHz. The EA440 supports applications from 0.2 m to 3000 m water depths. It also enhances hydrographic operations with its capability for sidescan sonar and sub-bottom profiling."} | {"heading": "Advanced Hydrographic Capabilities", "text": "The EA440 excels in delivering advanced hydrographic capabilities. With its 4-channel standard WBT, the EA440 operates across a range of 10 kHz to 500 kHz, transmitting and receiving data simultaneously. This feature enables versatility in applications and redundancy setup. Besides, the EA440 ensures high-quality signal and range resolution through its wide band frequency sweep and advanced signal processing."} | {"heading": "MULTIPLE FREQUENCIES AVAILABLE", "text": "Up to eight transceiver channels can be operated simultaneously from the EA440. For improved performance, the transceivers are installed close to the transducers and linked to the combined display and processor unit with a single Ethernet cable. The available frequencies range from 10 to 500 kHz.."} | {"heading": "HIGH-RESOLUTION SIDESCAN FUNCTION", "text": "The EA has a side scan function that is ideal for object detection, the morphology of the sea bed, dredging control, and obstacle and wreck detection. Objects in the side-scan view can be marked by a mouse click and the position information will be stored. This data can then be exported real-time to external software if connected to a GNSS positioning and heading device. The KONGSBERG Sonar Mosaic software is available for this purpose. With an extra zoom function, interesting targets or objects can be scaled up for detailed inspection. The zoom area is freely adjustable, and the window can be positioned as an overlay on any part of the side-scan echogram"} | Applications from 0.2 m to 3000 m water depths# Supports portable and hull mounted sidescan and sub-bottom light for shallow waters# Wide Band Transceiver with 4-channel standard# Communicates with a standard Windows 10 computer via an ethernet link# Powered by a 12-15 VDC power supply# Offers wide band frequency sweep (FM) and advanced signal processing# User-friendly software with map display for tracking coverage and internal storage of raw sample data# | [ { "Title": "Performance Pulse Specifications", "Specifications": [ {"Title": "500 kHz", "Value": "CW 32 to 512μs, 0.3cm"}, {"Title": "200 kHz", "Value": "CW 64 to 1024μs, 0.6 cm"}, {"Title": "38 kHz", "Value": "CW 256 to 4096μs, 2.4 cm"}, {"Title": "15 kHz", "Value": "CW 512 to 8192μs, 4.9 cm"}, {"Title": "10 kHz", "Value": "CW 1 to 16 ms, 9.8 cm"} ] }, { "Title": "Range Specifications", "Specifications": [ {"Title": "Display range", "Value": "1 to 12,500 m"}, {"Title": "Transducer range", "Value": "30 to 500 kHz"}, {"Title": "Sub-bottom range", "Value": "10 to 30 kHz"} ] }, { "Title": "Sound Speed Specifications", "Specifications": [ {"Title": "Manual", "Value": "1400 to 1700 m/s"}, {"Title": "Calculated", "Value": "From temperature and salinity"}, {"Title": "Probe", "Value": "From sound velocity probe"} ] }, { "Title": "External Transceiver Specifications", "Specifications": [ {"Title": "Interface", "Value": "Ethernet communication interfaces"}, {"Title": "Network", "Value": "Ethernet to ship’s network"} ] }, { "Title": "Sensor Specifications", "Specifications": [ {"Title": "GPS", "Value": "true"}, {"Title": "Gyro", "Value": "true"}, {"Title": "Motion", "Value": "true"}, {"Title": "Speed", "Value": "true"}, {"Title": "Temperature", "Value": "true"}, {"Title": "Sound Speed", "Value": "true"} ] }, { "Title": "User Interface Specifications", "Specifications": [ {"Title": "Main control", "Value": "Mouse, trackball or touch screen on a comprehensive menu system"}, {"Title": "Menu languages", "Value": "English, Norwegian, and a variety of other languages"} ] }, { "Title": "Supported Output Specifications", "Specifications": [ {"Title": "NMEA", "Value": "DBS, DBP, DPT"}, {"Title": "Other Formats", "Value": "Simrad, Atlas and Hymas"}, {"Title": "Export files", "Value": "Raw data, XTF, SEG-Y, XYZ, Echogram"}, {"Title": "Sub-bottom Data Formats", "Value": "EA440 15 kHz sub-bottom data formats EA400, Marker and Parameters"} ] }, { "Title": "WBT Weight and Dimensions", "Specifications": [ {"Title": "Depth", "Value": "213 mm"}, {"Title": "Width", "Value": "438 mm"}, {"Title": "Height", "Value": "84 mm"}, {"Title": "Weight", "Value": "5 kg"} ] }, { "Title": "Power Specifications", "Specifications": [ {"Title": "Voltage Requirement", "Value": "12 to 15 VDC, 5A"}, {"Title": "Power Supply for Operation", "Value": "220/110 VAC is provided with the EA440 Wideband transceiver delivery (WBT)"} ] }, { "Title": "Environmental Specifications", "Specifications": [ {"Title": "Operational Temperature", "Value": "0 to 50°C"}, {"Title": "Storage Temperature", "Value": "-40 to 70°C"}, {"Title": "Relative Humidity", "Value": "5 to 95% relative non-condensing"}, {"Title": "WBT IP Class", "Value": "IP42"} ] } ] | {"Heading": "Downloads", "Sections": [{"Heading": "Software", "Links": [{"Text": "EA440 Software download (Current release)", "Href": "https://www.kongsberg.online/ea440/sw/ea440_setup.zip", "Title": null, "Target": null}, {"Text": "EA440 Software download (Windows 7)", "Href": "https://www.kongsberg.online/ea440/sw/ea440_19_1_4_setup.zip", "Title": null, "Target": null}, {"Text": "EA440 SW Release Note (PDF)", "Href": "https://www.kongsberg.online/ea440/swrn/ea440_swrn_current_en_a4.pdf", "Title": null, "Target": null}]}, {"Heading": "Data sheet", "Links": [{"Text": "EA440 data sheet", "Href": "/contentassets/fa9cd40ee299462dbda53e5e12f73de2/323029e-ea440-datasheet.pdf", "Title": null, "Target": null}, {"Text": "EA440 Splashproof data sheet", "Href": "/contentassets/fa9cd40ee299462dbda53e5e12f73de2/418374d-ea440-splashproof-datasheet.pdf", "Title": null, "Target": null}, {"Text": "EA440 datenblatt (Deutsch)", "Href": "/globalassets/maritime/km-products/product-documents/ea440-wide-band-hydrographic-echo-sounder-de.pdf", "Title": null, "Target": null}, {"Text": "Sonar Mosaic software data sheet", "Href": "/globalassets/maritime/km-products/product-documents/sonar-mosaic_datasheet_en.pdf", "Title": null, "Target": null}, {"Text": "Sonar Mosaic software datenblatt (Deutsch)", "Href": "/globalassets/maritime/km-products/product-documents/sonar-mosaic_datasheet_de.pdf", "Title": null, "Target": null}]}, {"Heading": "Application note", "Links": [{"Text": "EA440 hydrophone application note", "Href": "/contentassets/1d9f652b0f344359b51dbd8ff3eba350/459252b-ea440-hydrophone-application-note.pdf", "Title": null, "Target": null}, {"Text": "EA440 sub-bottom profiler application note", "Href": "/contentassets/66f63c420ee5455aa6632654c4a9a37f/463776b-ea440-sub-bottom-application-note.pdf", "Title": null, "Target": null}, {"Text": "EA440 sidescan sonar application note", "Href": "/contentassets/1d9f652b0f344359b51dbd8ff3eba350/463775a-ea440-sidescan-application-note.pdf", "Title": null, "Target": null}, {"Text": "EA440 all-in-one application note", "Href": "/contentassets/1d9f652b0f344359b51dbd8ff3eba350/463774a-ea440-all-in-one-application-note.pdf", "Title": null, "Target": null}, {"Text": "EA440 Depth application note", "Href": "/contentassets/1d9f652b0f344359b51dbd8ff3eba350/463777a-ea440-vertical-depth-application-note.pdf", "Title": null, "Target": null}]}, {"Heading": "Manual", "Links": [{"Text": "EA440 Reference Manual (PDF)", "Href": "https://www.kongsberg.online/ea440/ref/ea440_ref_en_a4.pdf", "Title": null, "Target": null}, {"Text": "EA440 Reference Manual (IETM)", "Href": "https://www.kongsberg.online/ea440/ref_en/default.htm", "Title": null, "Target": null}, {"Text": "EA440 Installation Manual (PDF)", "Href": "https://www.kongsberg.online/ea440/ins/ea440_ins_en_a4.pdf", "Title": null, "Target": null}, {"Text": "EA440 Quick Installation Guide (PDF)", "Href": "https://www.kongsberg.online/ea440/ins/ea440_qins_en_a4.pdf", "Title": null, "Target": null}, {"Text": "EA440SP Quick Installation Guide (PDF)", "Href": "https://www.kongsberg.online/ea440/ins/ea440sp_qins_en_a4.pdf", "Title": null, "Target": null}]}, {"Heading": "Product description", "Links": [{"Text": "EA440 Wide band hydrographic echo sounder 10 - 500kHz", "Href": "/globalassets/maritime/km-products/product-documents/ea440-wide-band-hydrographic-echo-sounder-10---500khz/", "Title": null, "Target": null}]}, {"Heading": "Software", "Links": [{"Text": "EA440 Software download (Current release)", "Href": "https://www.kongsberg.online/ea440/sw/ea440_setup.zip", "Title": null, "Target": null}, {"Text": "EA440 Software download (Windows 7)", "Href": "https://www.kongsberg.online/ea440/sw/ea440_19_1_4_setup.zip", "Title": null, "Target": null}, {"Text": "EA440 SW Release Note (PDF)", "Href": "https://www.kongsberg.online/ea440/swrn/ea440_swrn_current_en_a4.pdf", "Title": null, "Target": null}]}]} | {"productRange": ["Sonar Mosaic", "EA440", "EA440SP"], "relatedProducts": ["EA640 - full ocean depths", "Single beam bottom mapping transducers", "EA applications"]} | [] | FALSE | ['https://www.kongsberg.com/contentassets/66f63c420ee5455aa6632654c4a9a37f/ea-survey---illustration---dark_web.jpg?width=750&rxy=0.5,0.5', 'https://www.kongsberg.com/contentassets/66f63c420ee5455aa6632654c4a9a37f/bm020214_001_001-wbt-with-pad.png?width=750&rxy=0.5,0.5']
EA440SP | {"Geophysical survey": {"Area": "", "Product Type": "Sub-bottom profiler", "Technology": "Single beam, Multibeam", "Application": "Seafloor Mapping, Sediment Layer Mapping"}}, {"Seafloor mapping": {"Product Type": "Echo sounder, Sonar, Sub-bottom profiler", "Technology": "Single beam echo sounder, Side-scan sonar, Transducer", "Application": "Seafloor mapping, Sub-bottom profile survey, Hydrographic survey, Site inspection"}} | Seafloor mapping, Geophysical survey | https://www.kongsberg.com/maritime/products/ocean-science/mapping-systems/es_bottommapping/EA440/ | https://www.kongsberg.com/contentassets/fa9cd40ee299462dbda53e5e12f73de2/418374d-ea440-splashproof-datasheet.pdf | {"heading": "Introduction", "text": "The EA440SP is a splashproof version of the standard EA440, making it the perfect portable echo sounder for surveying in shallow depths in small and open boats."} | {"heading": "Versatile Applications and Advanced Technology", "text": "EA440 is a high performance hydrographic wide band single beam echo sounder. The echo sounder is developed for hydrographic use in shallow to medium depth waters. The EA440SP consists of a Wide Band Transceiver (WBT) housed in a rugged and splashproof protective suitcase with a computer. The computer can be delivered as a standard laptop or a rugged IP rated laptop or notepad."} | {"heading": "Ease of Use and Durable Design", "text": "Ease of operation is central to the EA440 hydrographic echo sounder. Its intuitive software configures, operates, logs, and monitors surveying activities, displaying vessel track and sidescan coverage on the map view. The splashproof EA440SP is designed specifically for small or open boat operations where exposure to the elements is a concern. The design allows for straightforward connection of the transducer and computer, providing a durable solution that can be powered by 12 VAC. With the ability to handle diverse survey applications through the right choice of transducers and licenses, the EA440 interprets high-precision depth measurements and can be adapted for sidescan sonar surveys and sub-bottom profiling."} | {"heading": "Customization and Support", "text": "The EA440 echo sounder offers a high degree of customization through the selection of transducers and available licenses, which can be easily managed by the user. This customization extends the capabilities of the EA440, allowing it to perform tasks like seabed imaging and profiling the upper sediment layers. For convenience and precision, Kongsberg also provides a tailor-made bracket designed for the combination of EA440 sidescan sonar and its transducers, emphasizing the system's flexibility and Kongsberg's commitment to supporting client needs with a complete hydrographic depth view solution."} | Applications from 0.2 m to 3000 m water depths# Sidescan sonar application from 100 kHz to 500 kHz# Sub-bottom profiler echo sounder application from 10 kHz to 30 kHz# High performance observations from 30 kHz to 500 kHz# Wide band transceiver (WBT) housed in a rugged and protective suitcase with a computer# Available with high power output from 30 kHz to 50 kHz# Extensive range of transducer interfaces, both Kongsberg transducers and third-party transducers# Splashproof all-in-one hardware setup# CW and FM pulse forms configurations# True raw data logging# World-class bottom detection# Map display to track coverage# Wide band frequency sweep (FM) in combination with advanced signal processing gives an exceptionally good signal to noise ratio and range resolution.# | [{"Title": "Weight and Dimensions", "Specifications": [{"Title": "Depth", "Value": "386 mm"}, {"Title": "Width", "Value": "488 mm"}, {"Title": "Height", "Value": "190 mm"}, {"Title": "Weight", "Value": "11 kg"}]}, {"Title": "Power Specifications", "Specifications": [{"Title": "Voltage requirement", "Value": "12 to 15 VDC, 5A"}, {"Title": "Power supply", "Value": "220/110 VAC operation power supply provided"}]}, {"Title": "Environmental Specifications", "Specifications": [{"Title": "Operational temperature", "Value": "0 to 50°C"}, {"Title": "Storage temperature", "Value": "-40 to 70°C"}, {"Title": "Relative humidity", "Value": "5 to 95% relative non-condensing"}, {"Title": "Suitcase when closed", "Value": "IP56"}, {"Title": "Rugged PC", "Value": "IP65"}]}] | {"Heading": "Downloads", "Sections": [{"Heading": "Software", "Links": [{"Text": "EA440 Software download (Current release)", "Href": "https://www.kongsberg.online/ea440/sw/ea440_setup.zip", "Title": null, "Target": null}, {"Text": "EA440 Software download (Windows 7)", "Href": "https://www.kongsberg.online/ea440/sw/ea440_19_1_4_setup.zip", "Title": null, "Target": null}, {"Text": "EA440 SW Release Note (PDF)", "Href": "https://www.kongsberg.online/ea440/swrn/ea440_swrn_current_en_a4.pdf", "Title": null, "Target": null}]}, {"Heading": "Data sheet", "Links": [{"Text": "EA440 data sheet", "Href": "/contentassets/fa9cd40ee299462dbda53e5e12f73de2/323029e-ea440-datasheet.pdf", "Title": null, "Target": null}, {"Text": "EA440 Splashproof data sheet", "Href": "/contentassets/fa9cd40ee299462dbda53e5e12f73de2/418374d-ea440-splashproof-datasheet.pdf", "Title": null, "Target": null}, {"Text": "EA440 datenblatt (Deutsch)", "Href": "/globalassets/maritime/km-products/product-documents/ea440-wide-band-hydrographic-echo-sounder-de.pdf", "Title": null, "Target": null}, {"Text": "Sonar Mosaic software data sheet", "Href": "/globalassets/maritime/km-products/product-documents/sonar-mosaic_datasheet_en.pdf", "Title": null, "Target": null}, {"Text": "Sonar Mosaic software datenblatt (Deutsch)", "Href": "/globalassets/maritime/km-products/product-documents/sonar-mosaic_datasheet_de.pdf", "Title": null, "Target": null}]}, {"Heading": "Application note", "Links": [{"Text": "EA440 hydrophone application note", "Href": "/contentassets/1d9f652b0f344359b51dbd8ff3eba350/459252b-ea440-hydrophone-application-note.pdf", "Title": null, "Target": null}, {"Text": "EA440 sub-bottom profiler application note", "Href": "/contentassets/66f63c420ee5455aa6632654c4a9a37f/463776b-ea440-sub-bottom-application-note.pdf", "Title": null, "Target": null}, {"Text": "EA440 sidescan sonar application note", "Href": "/contentassets/1d9f652b0f344359b51dbd8ff3eba350/463775a-ea440-sidescan-application-note.pdf", "Title": null, "Target": null}, {"Text": "EA440 all-in-one application note", "Href": "/contentassets/1d9f652b0f344359b51dbd8ff3eba350/463774a-ea440-all-in-one-application-note.pdf", "Title": null, "Target": null}, {"Text": "EA440 Depth application note", "Href": "/contentassets/1d9f652b0f344359b51dbd8ff3eba350/463777a-ea440-vertical-depth-application-note.pdf", "Title": null, "Target": null}]}, {"Heading": "Manual", "Links": [{"Text": "EA440 Reference Manual (PDF)", "Href": "https://www.kongsberg.online/ea440/ref/ea440_ref_en_a4.pdf", "Title": null, "Target": null}, {"Text": "EA440 Reference Manual (IETM)", "Href": "https://www.kongsberg.online/ea440/ref_en/default.htm", "Title": null, "Target": null}, {"Text": "EA440 Installation Manual (PDF)", "Href": "https://www.kongsberg.online/ea440/ins/ea440_ins_en_a4.pdf", "Title": null, "Target": null}, {"Text": "EA440 Quick Installation Guide (PDF)", "Href": "https://www.kongsberg.online/ea440/ins/ea440_qins_en_a4.pdf", "Title": null, "Target": null}, {"Text": "EA440SP Quick Installation Guide (PDF)", "Href": "https://www.kongsberg.online/ea440/ins/ea440sp_qins_en_a4.pdf", "Title": null, "Target": null}]}, {"Heading": "Product description", "Links": [{"Text": "EA440 Wide band hydrographic echo sounder 10 - 500kHz", "Href": "/globalassets/maritime/km-products/product-documents/ea440-wide-band-hydrographic-echo-sounder-10---500khz/", "Title": null, "Target": null}]}, {"Heading": "Software", "Links": [{"Text": "EA440 Software download (Current release)", "Href": "https://www.kongsberg.online/ea440/sw/ea440_setup.zip", "Title": null, "Target": null}, {"Text": "EA440 Software download (Windows 7)", "Href": "https://www.kongsberg.online/ea440/sw/ea440_19_1_4_setup.zip", "Title": null, "Target": null}, {"Text": "EA440 SW Release Note (PDF)", "Href": "https://www.kongsberg.online/ea440/swrn/ea440_swrn_current_en_a4.pdf", "Title": null, "Target": null}]}]} | {"productRange": ["Sonar Mosaic", "EA440", "EA440SP"], "relatedProducts": ["EA640 - full ocean depths", "Single beam bottom mapping transducers", "EA applications"]} | [] | FALSE | ['https://www.kongsberg.com/contentassets/66f63c420ee5455aa6632654c4a9a37f/ea-survey---illustration---dark_web.jpg?width=750&rxy=0.5,0.5', 'https://www.kongsberg.com/contentassets/66f63c420ee5455aa6632654c4a9a37f/bm020214_001_001-wbt-with-pad.png?width=750&rxy=0.5,0.5']
EA640 - full ocean depths | {"Geophysical survey": {"Area": "", "Product Type": "Multibeam echo sounder software", "Technology": "Single beam", "Application": "Deep-Sea Exploration, Seafloor Mapping"}}, {"Seafloor mapping": {"Area": "", "Product Type": "Echo sounder", "Technology": "High-resolution sonar, Single beam echo sounder, Transducer", "Application": "Deep sea exploration, Oceanography, Subsea survey, Hydrographic survey, Seabed mapping, Seafloor mapping"}} | Seafloor mapping, Geophysical survey | https://www.kongsberg.com/maritime/products/ocean-science/mapping-systems/es_bottommapping/ea640/ | https://www.kongsberg.com/contentassets/3fa11659a3d3438586f6349d5b122f0c/407202c-ea640-datasheet.pdf | {"heading": "Introduction", "text": "The EA640 Wideband hydrographic echo sounder is suitable to all ocean depths, offering applications from extreme shallow to full ocean depths. It is designed for high performance hydrographic single beam echo sounder depths, deployable in all water conditions, from very shallow to full ocean depths. The EA640 is capable of operating from 12 kHz to 500 kHz using the WBT wideband transceiver unit, enabling it to function simultaneously with various transducers."} | {"heading": "Advanced Echo Sounder Capabilities", "text": "For hydrographic tasks in full ocean depths, the high-performance EA640 presents an advanced echo sounder that operates with an extensive frequency range from 12 kHz to 500 kHz. It accommodates high-power output from 10 kHz to 50 kHz for deep-water explorations. With a wide array of transducer interfaces compatible with both Kongsberg transducers and third-party options, the EA640 offers incredible versatility. Its world-class bottom detection algorithms deliver reliable, high-precision depth determination, complemented with valuable bottom slope information."} | {"heading": "The EA640 Wide Band Transceiver - WBT", "text": "The EA640 features a standard 4-channel WBT that transmits and receives data across a frequency range of 10 kHz to 500 kHz, simultaneously. Each channel is configurable for various applications or redundancy with a standard transmit power of 500W per channel. High-power WBT options provide 2 channels from 10 to 50 kHz with up to 2000W transmit power. Communication with the EA640 software is made possible through an ethernet link to a Windows 10 computer, with support for multiple configurations of WBTs. License management and power supplied by a 12-15 VDC source underscore this versatile transceiver's capabilities."} | {"heading": "Enhanced Data Interpretation and Display", "text": "The EA640 software, an intuitive and user-friendly interface, allows operation from a Hydrographic Operation Station (HOS) or any Windows 10 compatible PC. Users can personalize their display settings, choose between various screen presentations, and save settings for different operations. The EA640 ensures internal storage of all raw sample data, including external input sensor data for replay purposes. Additionally, the map view offers a comprehensive geographical display of the vessel's position, tracks, and sidescan coverage based on user-supplied WMS or GeoTIFF services."} | Applications from extreme shallow to full ocean depths# High-performance hydrographic depths from 12 kHz to 500 kHz# Available with high power output from 10 kHz to 50 kHz# Extensive range of transducer interfaces, both Kongsberg transducers and third-party transducers# CW and FM pulse forms# True raw data logging# World-class bottom detection# Bottom slope information# Sound velocity compensation from profile# Bottom gain to enhance the sub-bottom information# Spectrum information for noise measurements# New map display to track your coverage# Windows 10# | [{"Title": "Performance Specifications", "Specifications": [{"Title": "Pulse length and precision 500 kHz", "Value": "CW 32 to 512 μs, 0.3 cm"}, {"Title": "Pulse length and precision 200 kHz", "Value": "CW 64 to 1024 μs, 0.6 cm"}, {"Title": "Display range", "Value": "1 to 12,500 m"}, {"Title": "Transducer range", "Value": "30 to 500 kHz"}, {"Title": "High power range", "Value": "2 to 50 kHz"}]}, {"Title": "Sound Speed Specifications", "Specifications": [{"Title": "Manual Sound Speed", "Value": "1400 to 1700 m/s"}, {"Title": "Derived Sound Speed", "Value": "Calculated from temperature and salinity"}, {"Title": "Sound Velocity Probe", "Value": "Supported"}]}, {"Title": "Interface Specifications", "Specifications": [{"Title": "Transceiver", "Value": "Ethernet communication, Ethernet to ship’s network"}, {"Title": "Sensors Supported", "Value": "GPS, gyro, motion, speed, temperature, and sound speed"}]}, {"Title": "User Interface Specifications", "Specifications": [{"Title": "Operating System", "Value": "Windows 10"}, {"Title": "Main Control", "Value": "Mouse, trackball or touch screen on a comprehensive menu system"}, {"Title": "Menu Languages", "Value": "English, Norwegian, Korean, Spanish, French, Icelandic, Italian, Danish, Russian, Japanese, Traditional Chinese, Simplified Chinese, Polish, Greek, Turkish, Vietnamese, Swedish, Bangla"}]}, {"Title": "Wideband Transceiver (WBT) Specifications", "Specifications": [{"Title": "Supported Output", "Value": "NMEA (DBS, DBP, DPT)"}, {"Title": "Formats", "Value": "Raw data, XTF, SEG-Y, XYZ, Echogram, EA400, Marker, and Parameters"}]}, {"Title": "WBT Physical Specifications", "Specifications": [{"Title": "Width", "Value": "438 mm"}, {"Title": "Height", "Value": "84 mm"}, {"Title": "Depth", "Value": "213 mm"}, {"Title": "Weight", "Value": "5 kg"}]}, {"Title": "Power Specifications", "Specifications": [{"Title": "Voltage Requirement", "Value": "12 to 15 VDC, 5A"}, {"Title": "Operational Temperature", "Value": "0 to 50°C"}, {"Title": "Storage Temperature", "Value": "-40 to 70°C"}, {"Title": "Relative Humidity", "Value": "5 to 95% relative non-condensing"}]}] | {"Heading": "Downloads", "Sections": [{"Heading": "Software", "Links": [{"Text": "EA640 Software download (Current release)", "Href": "https://www.kongsberg.online/ea640/sw/ea640_setup.zip", "Title": null, "Target": null}, {"Text": "EA640 SW Release Note (PDF)", "Href": "https://www.kongsberg.online/ea640/swrn/ea640_swrn_current_en_a4.pdf", "Title": null, "Target": null}]}, {"Heading": "Data sheet", "Links": [{"Text": "EA640 Data Sheet (PDF)", "Href": "/contentassets/3fa11659a3d3438586f6349d5b122f0c/407202c-ea640-datasheet.pdf", "Title": null, "Target": null}]}, {"Heading": "Manual", "Links": [{"Text": "EA640 Reference Manual (PDF)", "Href": "https://www.kongsberg.online/ea640/ref/ea640_ref_en_a4.pdf", "Title": null, "Target": null}, {"Text": "EA640 Reference Manual (IETM)", "Href": "https://www.kongsberg.online/ea640/ref_en/default.htm", "Title": null, "Target": null}, {"Text": "EA640 Installation Manual (PDF)", "Href": "https://www.kongsberg.online/ea640/ins/ea640_ins_en_a4.pdf", "Title": null, "Target": null}, {"Text": "EA640 Quick Installation Guide (PDF)", "Href": "https://www.kongsberg.online/ea640/ins/ea640_qins_en_a4.pdf", "Title": null, "Target": null}]}, {"Heading": "Software", "Links": [{"Text": "EA640 Software download (Current release)", "Href": "https://www.kongsberg.online/ea640/sw/ea640_setup.zip", "Title": null, "Target": null}, {"Text": "EA640 SW Release Note (PDF)", "Href": "https://www.kongsberg.online/ea640/swrn/ea640_swrn_current_en_a4.pdf", "Title": null, "Target": null}]}]} | {"productRange": [], "relatedProducts": ["EA440 - shallow and medium waters", "Single beam bottom mapping transducers", "EA applications"]} | [] | FALSE | ['https://www.kongsberg.com/contentassets/fec920bfb8d84adc9c3d30f034339041/ea640.jpg?width=750&rxy=0.5,0.5', 'https://www.kongsberg.com/contentassets/fec920bfb8d84adc9c3d30f034339041/cd020302_001_001_ea640_system_diagram_2_wbt_vertical_td_1772px.png?width=750&rxy=0.5,0.5']
EK Mission Planner | {"Ocean science": {"Area": "Ocean science", "Product Type": "Scientific Echosounders, Autonomous transceiver", "Technology": "Wideband technology, Sonar technology, Transducer", "Application": "Environmental monitoring, Fish stock assessment"}} | Ocean science | https://www.kongsberg.com/maritime/products/ocean-science/ocean-science/ekmp/ |  | {"heading": "Introduction", "text": "Use the EK Mission Planner to plan an autonomous mission from deployment to recovery. "} | {"heading": "Planning and programming tool", "text": "This EK mission planner is a planning and programming tool for autonomous echo sounders such as Simrad WBAT and Simrad WBT Mini. You can set up all necessary parameters related to 'wakeup' and 'sleep' times for the echo sounder, as well as transmission modes, intervals, and other parameters. After you have planned the deployment carefully, all settings are uploaded to the transceiver."} | {"heading": "Key Applications", "text": "Typical applications include Ocean observatories, Fish migration studies, Long-term biological studies, Improved fish stock assessment, and Water column profiling."} | {"heading": "Mission Planning and Deployment", "text": "When making a mission plan you start by selecting the transducer(s) you will use for the deployment. The next step is to define ping groups, i.e. all parameters for a ping, such as CW (Continuous Wave) versus FM (Frequency Modulated), pulse duration, transmit power, and so on. The third step is to define the duration of the deployment which can be divided into several phases. Usually, it's sufficient to use only one single phase. The last step in the mission planning is to put the ping groups you defined into ensembles. You can choose if the ensembles shall be repeated for a fixed number of iterations or for as many times as possible within the time span you choose. After planning the mission, you can set the environmental parameters. After completing these steps, you are ready to connect to the transceiver, send the mission plan to the transceiver and deploy."} | Control of all necessary parameters needed to program a mission plan # The mission plan is set by programming in Ping Groups, Ping Group Libraries, Phases, and Ensembles # License-free software# | [] | {"Heading": "Downloads", "Sections": [{"Heading": "Additional product information", "Links": [{"Text": "End-user documentation", "Href": "https://www.simrad.net/ek80/ekmp.htm", "Title": null, "Target": null}, {"Text": "Current software version", "Href": "/maritime/products/ocean-science/ocean-science/ekmp/current-software-version/", "Title": null, "Target": null}, {"Text": "Join the Ocean Science mailing list!", "Href": "/maritime/products/ocean-science/ocean-science/es_scientific/ek80software/os-mail/", "Title": null, "Target": null}, {"Text": "EK80 software", "Href": "/maritime/products/ocean-science/ocean-science/es_scientific/ek80software/", "Title": null, "Target": null}, {"Text": "WBAT", "Href": "/maritime/products/ocean-science/ocean-science/es_scientific/sci_es_transceivers/wbat/", "Title": null, "Target": null}, {"Text": "WBT Mini", "Href": "/maritime/products/ocean-science/ocean-science/es_scientific/sci_es_transceivers/simrad-wbt-mini/", "Title": null, "Target": null}, {"Text": "", "Href": "/maritime/contact/contact-ocean-science/", "Title": null, "Target": null}, {"Text": "", "Href": "/maritime/contact/contact-simrad/buy_simrad_products/", "Title": null, "Target": null}, {"Text": "Join us on Facebook", "Href": "http://www.facebook.com/Simrad", "Title": null, "Target": null}, {"Text": "Follow us on Twitter", "Href": "https://www.twitter.com/simrad", "Title": null, "Target": null}, {"Text": "Visit us on LinkedIn", "Href": "https://www.linkedin.com/company/simrad", "Title": null, "Target": null}, {"Text": "Request information", "Href": "/maritime/support/", "Title": null, "Target": null}, {"Text": "Contact form", "Href": "/maritime/contact/request-information/", "Title": null, "Target": null}, {"Text": "Find more info here", "Href": "/maritime/support/conversions-retrofit-and-refit/", "Title": null, "Target": null}, {"Text": "Learn more", "Href": "https://training.km.kongsberg.com/Home", "Title": null, "Target": null}, {"Text": "+47 815 73 700", "Href": "tel:+47 815 73 700", "Title": null, "Target": null}, {"Text": "End-user documentation", "Href": "https://www.simrad.net/ek80/ekmp.htm", "Title": null, "Target": null}, {"Text": "Current software version", "Href": "/maritime/products/ocean-science/ocean-science/ekmp/current-software-version/", "Title": null, "Target": null}, {"Text": "Current software version", "Href": "/maritime/products/ocean-science/ocean-science/ekmp/current-software-version/", "Title": null, "Target": null}]}]} | {"productRange": [], "relatedProducts": ["EK80 software","WBAT","WBT Mini"]} | [] | TRUE | ['https://www.kongsberg.com/contentassets/d812d1957b0746a18e778d56aeb3aec4/imagez47lp.png?width=750&rxy=0.5,0.5', 'https://www.kongsberg.com/globalassets/discovery/simrad/_generic-images/generic-teaser-images/bm019703_003_001_bridge_sunset_360x250px_web.jpg?width=360', 'https://www.kongsberg.com/globalassets/discovery/simrad/_generic-images/generic-teaser-images/bm01970_005_001_sales_359x251px_web.jpg?width=360', 'https://www.kongsberg.com/globalassets/discovery/simrad/_generic-images/logo-and-bottom-logo-line/simrad_logo_200px.png', 'https://www.kongsberg.com/contentassets/d2260f44c23d48b3a2f44bfe554f320b/tonny.jpg?width=200&rxy=0.5,0.5']
EK80 Portable | {"Fish-finding": {"Area": "Marine and freshwater research", "Product Type": "Fish-finding echo sounder, Sonar, Transducers", "Technology": "Split-Beam transducer, Single beam transducer, Multi-frequency transducer, Split beam echo sounder, Single beam echo sounder", "Application": "Fish Finding, Hydroacoustic Synchronization"}}, {"Geophysical survey": {"Area": "", "Product Type": "Multibeam echo sounder software", "Technology": "Single beam", "Application": "Seafloor Mapping"}}, {"Ocean science": {"Area": "", "Product Type": "Scientific Echosounders", "Technology": "Wideband technology", "GPS integrated system": "", "Split-beam transducer": "", "Sonar technology": "", "Transducer": "", "Application": "Scientific research", "Environmental monitoring": "", "Fish stock assessment": ""}} | Fish-finding, Ocean science, Geophysical survey | https://www.kongsberg.com/maritime/products/ocean-science/ocean-science/es_scientific/sci_es_transceivers/ek80p/ | https://www.simrad.online/ek80/sales/ek80p_ds_en_a4.pdf | {"heading": "Introduction", "text": "The EK80 Portable is a complete echo sounder system for scientific use. It is an all in one rugged solution with compact PC, echo sounder and GPS. Built in WiFi lets you control and operate the system from any handheld device or laptop."} | {"heading": "Comprehensive Portability", "text": "The EK80 Portable is a compact solution that can be deployed from a small vessel in a rough environment. Built around the WBT Mini transceiver, it utilizes the EK80 software on an integrated computer with built-in GPS. Remote desktop access via WiFi allows control by handheld device or laptop. For backup, a small touch-screen is built into the solution. The system is compatible with any Simrad echo sounder transducer, and a selection of EK80 licenses are available. The integrated transceiver supports chirp (FM) and continuous wave (CW) pulse forms and has four individual transceiver channels with multiplexing functionality."} | {"heading": "Versatile Applications", "text": "The EK80 Portable serves various fields such as marine and freshwater research, enabling portable setup for mobile surveys from small boats in lakes, fixed location fish counting in rivers, and monitoring fish passage at hydropower dams. Additional uses include habitat mapping and plankton studies. The system’s rugged and splash-proof design, with an integrated computer running the EK80 echo sounder software, provides complete functionality. Essential data is recorded to the integrated SSD or a USB flash drive."} |  | Key features of the Simrad EK80 Portable include:# Ready to use# Integrated computer and display# Integrated GPS receiver# Integrated WiFi# A member of the Simrad EK80 wideband echo sounder family# Rugged and compact design# Splash Proof# Four independent channels with built-in multiplexing available# Built-in calibration tool# Wide range of transducers available# | [ { "Title": "Environmental Requirements", "Specifications": [ {"Title": "Operational temperature", "Value": "0 to 45 °C"}, {"Title": "Storage temperature", "Value": "-20 to 70 °C"}, {"Title": "Ingress protection (IP) rating with lid closed", "Value": "IP64"}, {"Title": "Ingress protection (IP) rating with lid open", "Value": "IP60"}, {"Title": "Enclosure material", "Value": "Polypropylene"} ] }, { "Title": "Performance Specifications", "Specifications": [ {"Title": "CPU", "Value": "Intel Gen4 Core i5-4010U 1.7GHz"}, {"Title": "Storage", "Value": "Samsung 850 Pro SSD series 256GB"}, {"Title": "Memory", "Value": "8GB DDR3L-1600 SO-DIMM"}, {"Title": "Graphics", "Value": "Intel HD5000"}, {"Title": "Display resolution", "Value": "1024 x 600"}, {"Title": "Display size", "Value": "7”"}, {"Title": "Number of USB Ports", "Value": "2"}, {"Title": "Frequency range", "Value": "30 – 500 kHz"}, {"Title": "Pulse duration", "Value": "64 – 2048 µs"}, {"Title": "Pulse forms", "Value": "CW + FM (Linear up-sweep)"}, {"Title": "Maximum transmit power", "Value": "1000 W @ 55 Ω"}, {"Title": "Number of channels", "Value": "4 (With multiplexer: 8)"}, {"Title": "Transducer options", "Value": "Single beam/Split beam"} ] }, { "Title": "Weight and Dimensions", "Specifications": [ {"Title": "Outline depth", "Value": "221 mm"}, {"Title": "Outline width", "Value": "417 mm"}, {"Title": "Outline height", "Value": "334 mm"}, {"Title": "Weight", "Value": "8.6 kg"} ] }, { "Title": "Power Requirements", "Specifications": [ {"Title": "Voltage requirement", "Value": "12 – 16 VDC"}, {"Title": "Power consumption (Active)", "Value": "38 / 120 / 333 kHz: 22 / 19 / 19 W"}, {"Title": "Power consumption (Passive)", "Value": "18 W"}, {"Title": "Maximum current", "Value": "5A (Peak)"} ] }, { "Title": "External Connectors", "Specifications": [ {"Title": "Top transducer connector", "Value": "main connector"}, {"Title": "Lower transducer connector", "Value": "for multiplexing"}, {"Title": "Transducer Connector", "Value": "8-pin Connector"}, {"Title": "Connector type 1", "Value": "Conxall 4 pin male Mini-Con-X"}, {"Title": "Connector type 2", "Value": "MacArtney female MCBH8F"} ] }, { "Title": "Additional Information", "Specifications": [ {"Title": "System drawing with internal components", "Value": "429641/ Rev. B / December 2019"} ] } ] | {"Heading": "Downloads", "Sections": [{"Heading": "Downloads", "Links": [{"Text": "Datasheet", "Href": "https://www.simrad.online/ek80/sales/ek80p_ds_en_a4.pdf", "Title": null, "Target": null}, {"Text": "Current software version", "Href": "/maritime/products/ocean-science/ocean-science/es_scientific/ek80software/ek80sw/", "Title": null, "Target": null}, {"Text": "Setting up EK80P", "Href": "https://www.simrad.online/ek80/sales/ek80p_qrg_en_a4.pdf", "Title": null, "Target": null}]}]} | {"productRange": [], "relatedProducts": ["EK80 software","WBAT","WBT Mini","EK80 Portable entry"]} | [] | FALSE | ['https://www.kongsberg.com/globalassets/discovery/simrad/echo-sounders-and-adcp/ek80/ek80-images/bm019513_003_001_ek80p_unit_600px_72ppi_210mm.png?width=750&rxy=0.5,0.5', 'https://www.kongsberg.com/globalassets/discovery/simrad/_generic-images/generic-teaser-images/bm019703_003_001_bridge_sunset_360x250px_web.jpg?width=360', 'https://www.kongsberg.com/globalassets/discovery/simrad/_generic-images/generic-teaser-images/bm01970_005_001_sales_359x251px_web.jpg?width=360', 'https://www.kongsberg.com/contentassets/d2260f44c23d48b3a2f44bfe554f320b/tonny.jpg?width=200&rxy=0.5,0.5']
EK80 Portable entry | {"Ocean science": {"Area": "Ocean Science", "Product Type": "Scientific Echosounders", "Technology": "Wideband technology, GPS integrated system, Split-beam transducer, Sonar technology, Transducer", "Application": "Scientific research, Environmental monitoring, Fish stock assessment"}}, {"Geophysical survey": {"Area": "", "Product Type": "Multibeam echo sounder software", "Technology": "Single beam", "Application": "Seafloor Mapping, Sediment Layer Mapping"}}, {"Fish-finding": {"Area": "", "Product Type": "Fish-finding echo sounder, Sonar, Transducers", "Technology": "Split-Beam transducer, Single beam transducer, Multi-frequency transducer, Split beam echo sounder, Single beam echo sounder", "Application": "Fish Finding, Ecosystem monitoring, Habitat classification"}} | Fish-finding, Ocean science, Geophysical survey | https://www.kongsberg.com/maritime/products/ocean-science/ocean-science/es_scientific/sci_es_transceivers/ek80-portable-entry/ | https://www.simrad.online/ek80/sales/ek80p_flyer.pdf | {"heading": "Introduction", "text": "The Simrad EK80 Portable entry is all you need for ecosystem monitoring and analysis in one package – at a reasonable price. This is a complete rugged echo sounder with a built-in computer, GPS and WiFi for remote operation."} | {"heading": "All-in-One Echo Sounding Solution", "text": "The core of the product is the WBT Mini, a compact EK80 wideband transceiver with four channels. The Entry bundle uses three of these channels for the 38 kHz split beam, while the last channel is used for the 200 kHz single beam. The Simrad EK80 Portable entry is provided with the ES38-18/200-18 transducer. This is a dual frequency transducer combining 38 and 200 kHz in one housing. The beam width is 18 degrees at both frequencies to secure a large sampling volume in shallow water."} | {"heading": "Enhanced Data Analysis and Support", "text": "The Echoview post-processing module offers traditional fish survey analysis. This includes measurement of biomass and size distribution, species separation, ecosystem mapping and habitat classification. The license can import data only from the EK80 Portable entry. Three months of maintenance and technical support is included. Combining high and low frequencies and FM pulse is ideal for mapping ecosystem components and separating fish from plankton."} | {"heading": "Upgradeable and Customizable", "text": "The 38 kHz is also split-beam for accurate target strength measurements and target tracking. The Simrad EK80 Portable entry can be upgraded to additional frequencies and FM pulse transmissions at a later stage. Likewise, the Echoview software license is permanent. We can offer upgrades to other EK80 configurations as well as training and extensions of maintenance and support for the entry module."} | Key Features:# Rugged echo sounder with built-in computer, GPS, and WiFi# WBT Mini compact EK80 wideband transceiver with four channels# Echoview post-processing module for fish survey analysis# ES38-18/200-18 dual frequency transducer combining 38 and 200 kHz in one housing# Upgrade options for additional configurations and training support# | [] | {"Heading": "Downloads", "Sections": [{"Heading": "Downloads", "Links": [{"Text": "EK80P Entry brochure", "Href": "https://www.simrad.online/ek80/sales/ek80p_flyer.pdf", "Title": null, "Target": null}, {"Text": "Current software version", "Href": "/maritime/products/ocean-science/ocean-science/es_scientific/ek80software/ek80sw/", "Title": null, "Target": null}, {"Text": "ES38-18/200-18C", "Href": "https://www.simrad.online/td_038/es38_18_200_18c/sales/es38_18_200_18c_ds_en_a4.pdf", "Title": null, "Target": null}, {"Text": "Echoview", "Href": "https://www.simrad.online/ek80/sales/Echoview_for_Simrad_EK80_Portable_Entry.pdf", "Title": null, "Target": null}, {"Text": "EK80 Software License", "Href": "https://w2.km.kongsberg.com/www/01/NOKBG0764.nsf/SoftwareLicenseEK80N?OpenForm", "Title": null, "Target": null}]}]} | {"productRange": [], "relatedProducts": ["EK80 software","WBAT","WBT Mini","EK80 Portable","Simrad ES38-18/200-18C"]} | [] | FALSE | ['https://www.kongsberg.com/globalassets/discovery/simrad/echo-sounders-and-adcp/ek80/ek80-images/bm019513_003_001_ek80p_unit_600px_72ppi_210mm.png?width=750&rxy=0.5,0.5', 'https://www.kongsberg.com/contentassets/c3a6db6a7f604f2f9447dc417a335a13/echoview_simradek80portableentry.jpg?width=750&rxy=0.5,0.5', 'https://www.kongsberg.com/contentassets/c3a6db6a7f604f2f9447dc417a335a13/blobid1.jpg?width=750&rxy=0.5,0.5', 'https://www.kongsberg.com/globalassets/discovery/simrad/_generic-images/generic-teaser-images/bm019703_003_001_bridge_sunset_360x250px_web.jpg?width=360', 'https://www.kongsberg.com/globalassets/discovery/simrad/_generic-images/generic-teaser-images/bm01970_005_001_sales_359x251px_web.jpg?width=360', 'https://www.kongsberg.com/contentassets/d2260f44c23d48b3a2f44bfe554f320b/tonny.jpg?width=200&rxy=0.5,0.5']
EK80 software | {"Geophysical survey": {"Area": "", "Product Type": "Multibeam echo sounder software", "Technology": "Single beam", "Application": "Deep-Sea Exploration, Seafloor Mapping"}}, {"Ocean science": {"Area": "Ocean science", "Product Type": "Scientific Echosounders, ADCP (Acoustic Doppler current profiler)", "Technology": "Wideband technology, Acoustic Doppler, Sonar technology, Transducer", "Application": "Scientific research, Environmental monitoring, Fish stock assessment"}}, {"Fish-finding": {"Area": "", "Product Type": "Fish-finding echo sounder, ADCP (Acoustic Doppler current profiler)", "Technology": "Multi-frequency transducer, Wideband frequency sweep, Split beam echo sounder", "Application": "Fish Finding, Oceanographical studies, Water column profiling"}} | Fish-finding, Ocean science, Geophysical survey | https://www.kongsberg.com/maritime/products/ocean-science/ocean-science/es_scientific/ek80software/ |  | {"heading": "Introduction", "text": "EK80 is a high-precision scientific echo sounder and ADCP system designed to quantify and monitor underwater ecosystems. The EK80 is a modular system capable of operating several different transceiver and transducer combinations, all through the same operator station. Based on more than 60 years of research and development in close collaboration with leading marine scientists, this wide band echo sounder system has succeeded the famous EK60, which became an international standard for fish stock assessment. The EK80 is now a wideband system with an operational range from 10 kHz to 500 kHz. The extreme range resolution and improved target characterization allow for a wide range of oceanographic applications."} | {"heading": "Flexible System Integration", "text": "A wide selection of high-quality accurate surface- and depth transceivers and transducers are available for a flexible system, capable of integration on sensor platforms from small to large. Real-time echo integration and target strength analysis in an unlimited number of layers are provided as well as storage of raw data for replay or analysis in one of several post-processing software packages. The Ocean Science product EK80 has a defined and publicly available output format which is specified in the product’s interface description. For post-processing of the output data we refer you to this documentation, or use commercially available software applications like for example Echoview."} | {"heading": "Key Applications", "text": "Typical applications are Ocean Observatories, Fish migration studies, Long-term biological studies, Improved fish stock assessment, Oceanographical studies, Water column profiling."} |  | High dynamic range# Raw data recording# High ping rate# Multifrequency application for species identification# Simultaneous transmission of all frequencies# Several frequencies covering the same sampling volume# Wideband frequency sweep ("chirp") with advanced signal processing# Echo sounder calibration module included# Remote control via web interface# Store and reload personal settings# Network interface for raw data recording# Acoustic Doppler Current Profiler (ADCP) functionality# License-free software for replay purposes# | [] | {"Heading": "Downloads", "Sections": [{"Heading": "Additional product information", "Links": [{"Text": "Join the Ocean Science mailing list!", "Href": "/maritime/products/ocean-science/ocean-science/es_scientific/ek80software/os-mail/", "Title": null, "Target": null}, {"Text": "End-user documentation", "Href": "https://www.kongsbergdiscovery.net/ek80/documents.htm", "Title": null, "Target": null}, {"Text": "Current software version", "Href": "/maritime/products/ocean-science/ocean-science/es_scientific/ek80software/ek80sw/", "Title": null, "Target": null}, {"Text": "Data sheets", "Href": "https://www.kongsbergdiscovery.net/ek80/sales.htm", "Title": null, "Target": null}, {"Text": "Join the EK80 mailing list!", "Href": "/maritime/products/ocean-science/ocean-science/es_scientific/ek80software/os-mail/", "Title": null, "Target": null}, {"Text": "EK80 Software License", "Href": "https://w2.km.kongsberg.com/www/01/NOKBG0764.nsf/SoftwareLicenseEK80N?OpenForm", "Title": null, "Target": null}, {"Text": "Simrad EK80 Example data", "Href": "https://www.simrad.net/ek80/example_files.htm", "Title": null, "Target": null}, {"Text": "EK Mission Planner", "Href": "/maritime/products/ocean-science/ocean-science/ekmp/", "Title": null, "Target": null}, {"Text": "WBT", "Href": "/maritime/products/ocean-science/ocean-science/es_scientific/sci_es_transceivers/wbt/", "Title": null, "Target": null}, {"Text": "WBAT", "Href": "/maritime/products/ocean-science/ocean-science/es_scientific/sci_es_transceivers/wbat/", "Title": null, "Target": null}, {"Text": "WBT Mini", "Href": "/maritime/products/ocean-science/ocean-science/es_scientific/sci_es_transceivers/simrad-wbt-mini/", "Title": null, "Target": null}, {"Text": "WBT Tube", "Href": "/maritime/products/ocean-science/ocean-science/es_scientific/sci_es_transceivers/wbt-tube/", "Title": null, "Target": null}, {"Text": "Simrad EC150-3C (ADCP)", "Href": "/maritime/products/ocean-science/ocean-science/es_scientific/adcp/ec150-3c/", "Title": null, "Target": null}, {"Text": "EK80 Portable", "Href": "/maritime/products/ocean-science/ocean-science/es_scientific/sci_es_transceivers/ek80p/", "Title": null, "Target": null}, {"Text": "EK80 Portable entry", "Href": "/maritime/products/ocean-science/ocean-science/es_scientific/sci_es_transceivers/ek80-portable-entry/", "Title": null, "Target": null}, {"Text": "", "Href": "/maritime/contact/contact-ocean-science/", "Title": null, "Target": null}, {"Text": "", "Href": "/maritime/contact/contact-simrad/buy_simrad_products/", "Title": null, "Target": null}, {"Text": "Request information", "Href": "/maritime/products/ocean-science/ocean-science/", "Title": null, "Target": null}, {"Text": "Contact form", "Href": "/maritime/contact/request-information/", "Title": null, "Target": null}, {"Text": "Find more info here", "Href": "/maritime/support/conversions-retrofit-and-refit/", "Title": null, "Target": null}, {"Text": "Learn more", "Href": "https://training.km.kongsberg.com/Home", "Title": null, "Target": null}, {"Text": "+47 815 73 700", "Href": "tel:+47 815 73 700", "Title": null, "Target": null}, {"Text": "System diagram", "Href": "/maritime/products/ocean-science/ocean-science/es_scientific/ek80software/ek80sys/", "Title": null, "Target": null}, {"Text": "Current software version", "Href": "/maritime/products/ocean-science/ocean-science/es_scientific/ek80software/ek80sw/", "Title": null, "Target": null}, {"Text": "Contact us!", "Href": "/maritime/products/ocean-science/ocean-science/es_scientific/ek80software/os-mail/", "Title": null, "Target": null}, {"Text": "License", "Href": "https://w2.km.kongsberg.com/www/01/NOKBG0764.nsf/SoftwareLicenseEK80N?OpenForm", "Title": null, "Target": null}]}]} | {"productRange": [], "relatedProducts": ["EK80 software","EK Mission Planner","WBAT","WBT Mini","WBT Tube","EK80 Portable","Simrad EC150-3C (ADCP)"]} | [] | FALSE | ['https://www.kongsberg.com/globalassets/discovery/simrad/echo-sounders-and-adcp/ek80/ek80-images/bm010102_101_106_ek80_screen_capture_1000px_web.jpg?width=750&rxy=0.5,0.5', 'https://www.kongsberg.com/globalassets/discovery/simrad/_generic-images/generic-teaser-images/bm019703_003_001_bridge_sunset_360x250px_web.jpg?width=360', 'https://www.kongsberg.com/globalassets/discovery/simrad/_generic-images/generic-teaser-images/bm01970_005_001_sales_359x251px_web.jpg?width=360', 'https://www.kongsberg.com/contentassets/d2260f44c23d48b3a2f44bfe554f320b/tonny.jpg?width=200&rxy=0.5,0.5']
EM 124 | {"Geophysical survey": {"Area": "", "Product Type": "Multibeam echo sounder software", "Technology": "Positioning & attitude, Multibeam", "Application": "Deep-Sea Exploration, Seafloor Mapping"}}, {"Seafloor mapping": {"Area": "", "Product Type": "Echo sounder, Sonar, Sub-bottom profiler", "Technology": "High-resolution sonar, Multibeam echo sounder, Transducer", "Application": "Seafloor mapping, Subsea survey, Hydrographic survey, Sub-bottom profile survey"}} | Seafloor mapping, Geophysical survey | https://www.kongsberg.com/maritime/products/ocean-science/mapping-systems/multibeam-echo-sounders/em-124-multibeam-echosounder-max.-11000-m | https://www.kongsberg.com/globalassets/maritime/km-products/product-documents/em-124-multibeam-echo-sounder/ | {"heading": "Introduction", "text": "The modular, state-of-the-art EM 124 performs accurate, high resolution seabed mapping in shallow to full ocean depth. The successor to the EM 122, the EM 124’s broad range of functionality supports simultaneous collection of multiple data types, saving time in the planning, execution and analysis phase. A low noise echo sounder, EM 124 delivers superior data that requires minimal post-processing."} | {"heading": "Modular and Flexible Design", "text": "The EM 124 consist of new state-of-the-art electronics and separate transmit and receive transducers in a Mills Cross configuration. It utilizes the same field-proven transducers as the EM 122, making it easy to upgrade. Care has been taken to design a highly, modular and flexible solution with compact electronics for easier and faster installation. Due to a flexible transducer design, the system can be tailored to almost any required size. The largest standard size, 0.5 x 1 degrees, gives the ultimate system performance in terms of resolution and range, while a smaller 4 x 4 degrees solution allowing full ocean depth surveys even on smaller vessels."} | {"heading": "Clean and High Resolution Data", "text": "Due to the sector transmission technique, the system produces a strong dampening of multi-bounce interference from false echo, resulting in significantly cleaner data. Near field beam focus is applied in real time, both during transmission and reception. Due to sector transmission the focal point will be individual for each sector, resulting in a much sharper transmit beam over the entire swath. On reception, the focus is done dynamically for each beam. The result is a much higher resolution representation of the seabed."} | {"heading": "Full Seabed Coverage", "text": "The transmit fan is divided into up to 16 individual sectors in dual swath mode. This allows for unique control of the transmit fan, enabling active stabilization in real time to correct for any yaw and pitch movement of the vessel, while roll stabilization is applied on the receiving beams. The result is a stabilized system for full ensonification of the seabed with equally distributed footprints, even in bad weather conditions, leaving no gaps or holes in the mapped area. All beams are maintained and automatically adjusted according to achievable coverage or operator defined limits. Up to 1600 individual beams are available in dual swath mode. Two individual transmitting fans are generated with a small difference in tilt giving a constant sounding pattern on the seafloor."} | Modular design# High resolution# Wide frequency range# FM chirp# Roll, pitch, and yaw stabilization# Transmit and receive nearfield focusing# Water column display and logging# Water column phase logging# Seabed image# Dual swath# Extra detections# Mammal protection# | [{"Title": "Sonar Technical Specifications", "Specifications": [{"Title": "Depth range", "Value": "20 to 11000 metres or full ocean depth"}, {"Title": "Nominal frequency", "Value": "12 kHz"}, {"Title": "Operating frequency", "Value": "10.5 - 13.5 kHz"}, {"Title": "Swath width", "Value": "Typically 6 times the depth or more than 40 km"}, {"Title": "Number of swath", "Value": "2 swaths per ping"}, {"Title": "Pulse length", "Value": "1 ms CW to 100 ms FM effective pulse length"}, {"Title": "Number of transmit sectors", "Value": "16 frequency coded transmit sectors per ping / 8 per swath"}]}, {"Title": "Transmitter and Receiver Specifications", "Specifications": [{"Title": "Available transmitter models", "Value": "0.5 degree, 1 degree, 2 degrees, and 4 degrees"}, {"Title": "Available receiver models", "Value": "1 degree, 2 degrees, and 4 degrees"}, {"Title": "Number of receiver beams per ping", "Value": "1600 beams for 1 degree RX, 1024 beams for 2 degree RX, 512 beams for 4 degree RX"}]}, {"Title": "Performance and Output Specifications", "Specifications": [{"Title": "Multi-bounce suppression", "Value": "Better than 50 dB"}, {"Title": "Beam focusing", "Value": "On transmit and receive"}, {"Title": "Deliverables", "Value": "Bathymetric data, seabed imagery data, water column data, extra depth detections"}]}, {"Title": "Motion Stabilization and Control Specifications", "Specifications": [{"Title": "Realtime motion stabilization", "Value": "Roll: ± 15 degrees, Pitch: ± 10 degrees, Yaw: ± 10 degrees"}, {"Title": "Sounding pattern", "Value": "Equidistant and equiangular"}, {"Title": "Gain control", "Value": "Automatic"}, {"Title": "Mammal protection", "Value": "Gradual start up transmit ramp"}]}, {"Title": "Data and Integration Specifications", "Specifications": [{"Title": "New datagram format", "Value": "*.KMall replaces *.all format"}, {"Title": "Sub Bottom Profiler integration", "Value": "Available"}]}, {"Title": "Compliance Specifications", "Specifications": [{"Title": "Compliance", "Value": "IHO S-44 order 1A"}]}] | {"Heading": "Downloads", "Sections": [{"Heading": "Application note", "Links": [{"Text": "Discovering the redefined EM multibeam series", "Href": "/contentassets/6043385dd7424463ba45418e9dcb2e48/discovering-the-redefined-em-series-2022.pdf", "Title": null, "Target": null}]}, {"Heading": "Article", "Links": [{"Text": "Integrated solution for seafloor mapping, processing and distribution", "Href": "/globalassets/maritime/km-products/product-documents/integrated-solution-for-seafloor-mapping-processing-and-distribution/", "Title": null, "Target": null}, {"Text": "Tech Reports - Multibeam Advisory Committee", "Href": "https://mac.unols.org/reports/", "Title": null, "Target": null}, {"Text": "Kongsberg EM 124 Sonar Used in Five Deeps Expedition", "Href": "https://www.oceannews.com/news/science-technology/kongsberg-em-124-sonar-used-in-five-deeps-expedition", "Title": null, "Target": null}, {"Text": "Compression of Multibeam Echosounders Bathymetry and Water Column Data", "Href": "https://www.mdpi.com/2072-4292/14/9/2063", "Title": null, "Target": null}, {"Text": "High-resolution multibeam sonar bathymetry of the deepest place in each ocean", "Href": "https://www.researchgate.net/publication/351361736_High-resolution_multibeam_sonar_bathymetry_of_the_deepest_place_in_each_ocean", "Title": null, "Target": null}, {"Text": "Exploring the deepest points on earth", "Href": "https://www.hydro-international.com/content/article/exploring-the-deepest-points-on-earth?output=pdf", "Title": null, "Target": null}, {"Text": "Advanced Filters and Gains for EM 2040, EM 710, EM 302 and EM 122 (2013)", "Href": "/contentassets/10a4892d878947179686be359245f4c0/kongsberg-em-technical-note-em-runtime-parameters-filters-and-gains-advanced.pdf", "Title": null, "Target": null}, {"Text": "Backscattering and Seabed Image Reflectivity (2000)", "Href": "/contentassets/10a4892d878947179686be359245f4c0/em_technical_note_web_backscatteringseabedimagereflectivity.pdf", "Title": null, "Target": null}, {"Text": "Filters and Gains for EM 2040, EM 710, EM 302 and EM 122 (2013)", "Href": "/contentassets/10a4892d878947179686be359245f4c0/kongsberg-em-technical-note-em-runtime-parameters-filters-and-gains-basic.pdf", "Title": null, "Target": null}, {"Text": "Multibeam survey planning - The key to success (2014)", "Href": "/contentassets/10a4892d878947179686be359245f4c0/em-technical-note-multibeam-survey-planning-the-key-to-success.pdf", "Title": null, "Target": null}, {"Text": "Sector coverage and beam spacing modes for multibeam echosounders (2013)", "Href": "/contentassets/10a4892d878947179686be359245f4c0/em-sector-coverage-beam-spacing-modes.pdf", "Title": null, "Target": null}, {"Text": "The advantages of yaw stabilization in multibeam surveying (2013)", "Href": "/contentassets/10a4892d878947179686be359245f4c0/kongsberg-em-technical-note-the-advantages-of-yaw-stabilization.pdf", "Title": null, "Target": null}]}, {"Heading": "Data sheet", "Links": [{"Text": "EM 124 multibeam echo sounder", "Href": "/globalassets/maritime/km-products/product-documents/em-124-multibeam-echo-sounder/", "Title": null, "Target": null}, {"Text": "Hydrographic Workstation (HWS)", "Href": "/contentassets/fc4a27883f1d4d3a86775c4f483b323b/464489ae_hws_mc3xx_data_sheet_02.pdf", "Title": null, "Target": null}, {"Text": "SIS 5", "Href": "/contentassets/fc4a27883f1d4d3a86775c4f483b323b/446295c_sis5_data_sheet.pdf", "Title": null, "Target": null}, {"Text": "SIS Remote", "Href": "/contentassets/fc4a27883f1d4d3a86775c4f483b323b/01.sis-remote-2p-26.05.21.pdf", "Title": null, "Target": null}]}, {"Heading": "Manual", "Links": [{"Text": "EM 124 Installation manual", "Href": "/globalassets/maritime/km-products/product-documents/443140_em124_installation_manual_en.pdf", "Title": null, "Target": null}, {"Text": "EM 124 Maintenance manual", "Href": "/contentassets/043ed187533d47bf987f73b579332951/458499aa_em124_maintenance_manual.pdf", "Title": null, "Target": null}, {"Text": "EM series datagram formats", "Href": "/contentassets/043ed187533d47bf987f73b579332951/160692ax_em_datagram_formats.pdf", "Title": null, "Target": null}, {"Text": "EM datagram format (zip)", "Href": "/contentassets/043ed187533d47bf987f73b579332951/410224ai_01_em_dgm_format.zip", "Title": null, "Target": null}, {"Text": "Hydrographic Work Station Instruction Manual", "Href": "/contentassets/043ed187533d47bf987f73b579332951/495770ab_hws_instruction_manual.pdf", "Title": null, "Target": null}]}, {"Heading": "Software", "Links": [{"Text": "Software downloads", "Href": "/maritime/support/document-and-downloads/software-downloads/", "Title": null, "Target": null}]}, {"Heading": "Technical note", "Links": [{"Text": "Sound Levels from Kongsberg Multibeams", "Href": "/contentassets/df96b6771f554920b25f4f1f2055cfaa/454146_d-sound-levels-from-kongsberg-multibeam.pdf", "Title": null, "Target": null}, {"Text": "Transducer painting instructions", "Href": "/contentassets/df96b6771f554920b25f4f1f2055cfaa/420527ad_transducer_painting_instruction.pdf", "Title": null, "Target": null}]}]} | {"productRange": ["HWS - Hydrographic Work Station.", "Seafloor Information System 5 (SIS 5)", "SIS Remote", "EM 124"], "relatedProducts": ["EM 2040 MKII Multibeam echosounder", "EM 712 Multibeam echosounder, Max. 3600 m", "EM 304 MKII Multibeam echosounder", "SIS 5 - Multibeam echo sounder acquisition software", "Position, attitude, time and heading sensors", "Sign up for mapping news updates"]} | ['https://www.kongsberg.com/contentassets/b31339013d634e359446e99f285d2b0e/whoi_em124_at5009_pintarift_1921x680.jpg?width=1500&rxy=0.5,0.5'] | FALSE | []
EM 2040 MKII Multibeam echosounder | {"Geophysical survey": {"Area": "", "Product Type": "Multibeam echo sounder software", "Technology": "Positioning & attitude, Multibeam", "Application": "Deep-Sea Exploration, Seafloor Mapping"}}, {"Seafloor mapping": {"Product Type": "Echo sounder", "Technology": "High-resolution sonar, Multibeam echo sounder, Transducer", "Application": "Subsea survey, Hydrographic survey, Seafloor mapping"}} | Seafloor mapping, Geophysical survey | https://www.kongsberg.com/maritime/products/ocean-science/mapping-systems/multibeam-echo-sounders/em-2040-multibeam-echosounder-max.-6000-m | https://www.kongsberg.com/contentassets/e8fa4f09f25f4b1e86eda52cc1355dc7/em-2040---mkii-data-sheet.pdf | {"heading": "Introduction", "text": "The EM 2040 MKII is a true wide band high resolution shallow water multibeam echo sounder, an ideal tool for any high resolution mapping and inspection application. With this release, Kongsberg Maritime has upgraded the hardware and software to increase the swath and improve the data quality of our EM 2040 series."} | {"heading": "Advanced System Capabilities", "text": "The system fulfils, and even surpasses, IHO-S44 Exclusive Order and the more stringent LINZ specification. The EM 2040 was the first 3-sector broadband multibeam echo sounder in the market, now available as a 200 - 700 kHz system. The operator can on the fly choose the best operating frequency for the application: 300 kHz for near bottom, 200 kHz for deeper waters and 400 - 700 kHz for very high resolution inspection. 600 kHz wide area high frequency mapping mode offers an unprecedented 100 - 120° swath width. 700 kHz inspection mode provides the highest resolution available contained within a narrow 30° swath."} | {"heading": "Enhanced Multifrequency Operation", "text": "By alternating between the frequency modes per ping, the system is capable of providing the operator with Multi Frequency Backscatter of up to 5 frequencies in a single pass. The same functionality allows the system to alternate between a full swath mode and a high resolution mode providing full coverage while maintaining ultra high resolution over a target. The angular coverage for the 200 and 300 kHz is up to 170° on slopes and piersides, with coverage up to 8 times water depth on a flat bottom. For a dual transducer system, 220° angular coverage or 10 times the water depth is achieved on a flat bottom."} | {"heading": "Modular and Versatile Design", "text": "The EM 2040 MKII is a modular system, fully prepared for upgrading to cater for more demanding applications. The basic system has four units: a transmit transducer, a receive transducer, a processing unit and a hydrographic workstation. The EM 2040 MKII receiver is 0.5° and is delivered with a 0.25° or 0.5° transmitter(s). The transmit fan is divided into three sectors pinging simultaneously at separate frequencies ensuring a strong and beneficial dampening of multibounce interference. As an option the EM 2040 MKII can be delivered with dual swath capability, allowing a sufficient sounding density to meet survey coverage standards along track while maintaining a high vessel speed."} | Ultra-high resolution# MultiFrequency Mode (see webinar here)# Seabed image# Wide frequency range# Short pulse lengths, large bandwidth# Roll, pitch, and yaw stabilization# Transmit and receive nearfield focusing# Depth rated to 6000 m. A 50 m depth rated version is also available# FM chirp# Extra detections# Water column display and logging# Dual swath# Dual RX# Dual TX# Easy to install# | [{"Title": "Operating Parameters", "Specifications": [{"Title": "Frequency range", "Value": "200 to 700 kHz"}, {"Title": "Max ping rate", "Value": "50 Hz"}, {"Title": "Swath coverage sector", "Value": "Up to 170° (single receiver) / 220° (dual receiver)"}, {"Title": "Depth Rating", "Value": "6000 metres and 50 metres versions available"}]}, {"Title": "Beam Specifications", "Specifications": [{"Title": "Beam patterns", "Value": "Equiangular, equidistant high density and ultra high density"}, {"Title": "No. of beams per ping", "Value": "512 (Single RX)/1024 (Single RX, Dual Swath)/2048 (Dual RX, Dual Swath)"}, {"Title": "Roll stabilised beams", "Value": "± 15°"}, {"Title": "Pitch stabilised beams", "Value": "± 10°"}, {"Title": "Yaw stabilised beams", "Value": "± 10°"}, {"Title": "Beamwidth", "Value": "200 kHz 0.7°, 300 kHz 0.5°, 400 kHz 0.4°, 600 kHz 0.25°, 700 kHz 0.225°"}]}, {"Title": "Physical Dimensions", "Specifications": [{"Title": "TX EM 2040-04", "Value": "727 x 142 x 150 mm (LxWxH) 45 kg"}, {"Title": "TX EM 2040-07", "Value": "407 x 142 x 150 mm (LxWxH) 23 kg"}, {"Title": "RX", "Value": "407 x 142 x 136 mm (LxWxH) 22 kg"}, {"Title": "Processing Unit", "Value": "(2U for 19” rack) 482.5 x 424 x 88.6 mm (WxDxH) 10.5 kg"}, {"Title": "Portable Processing Unit", "Value": "(IP67) 370 x 390 x 101 mm (WxDxH) 10.5 kg"}]}, {"Title": "General Note", "Specifications": [{"Title": "Notice", "Value": "Specifications subject to change without any further notice."}]}] | {"Heading": "Downloads", "Sections": [{"Heading": "Data sheet", "Links": [{"Text": "EM 2040 MKII - Multibeam Echo Sounder", "Href": "/contentassets/e8fa4f09f25f4b1e86eda52cc1355dc7/em-2040---mkii-data-sheet.pdf", "Title": null, "Target": null}]}, {"Heading": "Application note", "Links": [{"Text": "Discovering the redefined EM multibeam series", "Href": "/globalassets/maritime/km-products/product-documents/discovering-the-redefined-em-multibeam-series/", "Title": null, "Target": null}, {"Text": "EM 2040 High Frequency mode", "Href": "/globalassets/maritime/km-products/product-documents/application-note_em2040-high-frequency-mode.pdf", "Title": null, "Target": null}, {"Text": "EM MultiFrequency mode", "Href": "/contentassets/b269295cf16d45d6a74b7e7fee206baa/466088aa_em_multifreqency_app_note.pdf", "Title": null, "Target": null}]}, {"Heading": "Technical note", "Links": [{"Text": "Advanced Filters and Gains for EM 2040, EM 710, EM 302 and EM 122", "Href": "/globalassets/maritime/km-products/product-documents/kongsberg-em-technical-note-em-runtime-parameters-filters-and-gains-advanced.pdf", "Title": null, "Target": null}, {"Text": "Backscattering and Seabed Image Reflectivity", "Href": "/globalassets/maritime/km-products/product-documents/em_technical_note_web_backscatteringseabedimagereflectivity.pdf", "Title": null, "Target": null}, {"Text": "Multibeam survey planning - The key to success", "Href": "/globalassets/maritime/km-products/product-documents/em-technical-note-multibeam-survey-planning-the-key-to-success.pdf", "Title": null, "Target": null}, {"Text": "Sector coverage and beam spacing modes for multibeam echosounders", "Href": "/globalassets/maritime/km-products/product-documents/em-sector-coverage-beam-spacing-modes.pdf", "Title": null, "Target": null}, {"Text": "Sound Levels from Kongsberg Multibeams", "Href": "/contentassets/1552210c0b3c47aab1d2ee83508c47e3/multibeam-intensity-v2022.pdf", "Title": null, "Target": null}, {"Text": "The advantages of yaw stabilization in multibeam surveying", "Href": "/globalassets/maritime/km-products/product-documents/kongsberg-em-technical-note-the-advantages-of-yaw-stabilization.pdf", "Title": null, "Target": null}]}, {"Heading": "Article", "Links": [{"Text": "Integrated solution for seafloor mapping, processing and distribution", "Href": "/globalassets/maritime/km-products/product-documents/integrated-solution-for-seafloor-mapping-processing-and-distribution2/", "Title": null, "Target": null}]}, {"Heading": "Paper", "Links": [{"Text": "Combining multibeam with sidescan", "Href": "/globalassets/maritime/km-products/product-documents/us_hydro_2007_lr.pdf", "Title": null, "Target": null}]}, {"Heading": "PowerPoint presentation", "Links": [{"Text": "Integrated solution for seafloor mapping, processing and distribution", "Href": "/globalassets/maritime/km-products/product-documents/kognifai_at_subsea-2018.pdf", "Title": null, "Target": null}]}, {"Heading": "Manual", "Links": [{"Text": "EM 2040 MKII installation manual", "Href": "/contentassets/bec9fece17be43b7b1489b8cb9ba1fa6/472405ab_em2040mk2_installation_manual_en.pdf", "Title": null, "Target": null}, {"Text": "Hydrographic Work Station Instruction Manual", "Href": "/contentassets/896351f6537a46ffa0017c232a5b26aa/495770aa_hws_instruction_manual.pdf", "Title": null, "Target": null}, {"Text": "EM series datagram formats", "Href": "/contentassets/bec9fece17be43b7b1489b8cb9ba1fa6/160692_em_datagram_formats.pdf", "Title": null, "Target": null}, {"Text": "EM datagram format (zip)", "Href": "/contentassets/bec9fece17be43b7b1489b8cb9ba1fa6/410224ai_01_em_dgm_format.zip", "Title": null, "Target": null}]}]} | {"productRange": [], "relatedProducts": ["SIS 5 - Multibeam echo sounder acquisition software"]} | ['https://www.kongsberg.com/contentassets/896351f6537a46ffa0017c232a5b26aa/em2040_1920x500i.jpg?width=1500&rxy=0.5,0.5'] | FALSE | ['https://www.kongsberg.com/contentassets/896351f6537a46ffa0017c232a5b26aa/em2040-mk2-rx-tx-350x-283.jpg?width=750&rxy=0.5,0.5']
EM 2040 PHS Portable Hydrographic System | {"Seafloor mapping": {"Area": "Seafloor mapping", "Product Type": "Echo sounder", "Technology": "Multibeam echo sounder, High-resolution sonar", "Application": "Hydrographic survey, Seabed mapping, Seafloor mapping, Site inspection"}}, {"Geophysical survey": {"Area": "", "Product Type": "Multibeam echo sounder software", "Technology": "Positioning & attitude, Multibeam", "Application": "Seafloor Mapping"}} | Seafloor mapping, Geophysical survey | https://www.kongsberg.com/maritime/products/ocean-science/mapping-systems/multibeam-echo-sounders/em-2040-phs-portable-hydrographic-system-/ | https://www.kongsberg.com/contentassets/e7694c05ba004432a68c918dff57c1fb/multibeam-intensity-v2022.pdf | {"heading": "Introduction", "text": "With the new EM 2040 Portable Hydrographic System (PHS), KONGSBERG blends the best of its sophisticated multibeam technology with Seapath INS/GNSS technology. The result is an incredibly powerful, world-class portable shallow water bathymetry system for any vessel of opportunity."} | {"heading": "EM2040 and SeaPath system", "text": "Decades of experience and expertise are embedded in both the EM 2040 and Seapath systems. Together they form an unmatched out-of-the-box solution based on proven and de facto industry standard KONGSBERG technology. Flexibility and portability are paramount to the EM 2040 PHS. It is stored and transported in hardened, easy to carry cases. The integrated nature of the system reduces installation, calibration and set-up time, without compromise to bathymetric performance. Pre-alignment of the MRU and the SV probe, together with single cable connection enables rapid deployment with the included mounting package. Additionally, with the opportunity to utilise any type of KONGSBERG Motion Reference Unit (MRU), varying demands in heave/roll/pitch accuracy are met, adding even more flexibility for diverse projects and vessels."} | {"heading": "EM 2040P Multibeam echo sounder", "text": "The EM 2040P is a shallow water multibeam echo sounder based on the cutting-edge KONGSBERG EM 2040 technology platform. It is highly portable, and has been designed for easy transport and quick deployment on any vessel, while offering survey performance up to and exceeding the IHO-S44 special order and the more stringent LINZ specification. It is ideal for diverse applications, from high resolution mapping and inspection to shallow water surveys. The EM 2040P is KONGSBERG's newest, most advanced shallow water multibeam echo sounder. Like all KONGSBERG multibeam echo sounders, motion, position and sound velocity measurements are used to compensate for dynamic environmental and platform effects as the data is acquired. The system also employs advanced bottom tracking and data cleaning algorithms during acquisition."} | {"heading": "Seapath 130 Series", "text": "The Seapath 130 series is developed specifically for portable hydrographic surveying work where high precision heading, position, roll, pitch, heave and timing are critical measurements. It combines state-of-the-art dual frequency GNSS receivers, inertial technology and processing algorithms in a compact and portable package. The advanced Seapath navigation algorithms integrate RTK GNSS data with the inertial sensor data from the MRU. This gives the Seapath 130 unique advantages compared to stand-alone RTK products."} |  | [] | {"Heading": "Downloads", "Sections": [{"Heading": "Article", "Links": [{"Text": "Integrated solution for seafloor mapping, processing and distribution", "Href": "/globalassets/maritime/km-products/product-documents/integrated-solution-for-seafloor-mapping-processing-and-distribution/", "Title": null, "Target": null}]}, {"Heading": "Brochure", "Links": [{"Text": "EM 2040 PHS Portable hydrographic system", "Href": "/globalassets/maritime/km-products/product-documents/em-2040-phs-portable-hydrographic-system/", "Title": null, "Target": null}]}, {"Heading": "PowerPoint presentation", "Links": [{"Text": "Integrated solution for seafloor mapping, processing and distribution", "Href": "/globalassets/maritime/km-products/product-documents/integrated-solution-for-seafloor-mapping-processing-and-distribution2/", "Title": null, "Target": null}]}, {"Heading": "Technical note", "Links": [{"Text": "Sound levels Kongsberg Multibeams", "Href": "/contentassets/e7694c05ba004432a68c918dff57c1fb/multibeam-intensity-v2022.pdf", "Title": null, "Target": null}]}]} | {"productRange": [], "relatedProducts": ["SIS 5 - Multibeam echo sounder acquisition software"]} | [] | FALSE | ['https://www.kongsberg.com/globalassets/completecompatportable-header21128.jpg?width=500&rxy=0.5,0.5', 'https://www.kongsberg.com/contentassets/11d54a3fee194b8a912def9c4fa177cd/em2040phs-pole-connection560x628.jpg?width=750&rxy=0.5,0.5', 'https://www.kongsberg.com/contentassets/11d54a3fee194b8a912def9c4fa177cd/em2040phs-topside-560x275.jpg?width=750&rxy=0.5,0.5', 'https://www.kongsberg.com/contentassets/11d54a3fee194b8a912def9c4fa177cd/bm020107_002_002_em2040p_mk2_sonar_head.jpg', 'https://www.kongsberg.com/contentassets/11d54a3fee194b8a912def9c4fa177cd/bm020107_002_001_em2040p_mk2_sonar_head_probe_600px.png?width=750&rxy=0.5,0.5', 'https://www.kongsberg.com/contentassets/11d54a3fee194b8a912def9c4fa177cd/em2040phs-mru-seapath-560x218.jpg?width=750&rxy=0.5,0.5']
EM 2040C MKII Multibeam echosounder, Max. 500 m | {"Seafloor mapping": {"Area": "", "Product Type": "Echo sounder", "Technology": "High-resolution sonar, Multibeam echo sounder, Frequency Modulated (FM) chirp", "Application": "Hydrographic survey, Seafloor mapping, Site inspection"}}, {"Geophysical survey": {"Area": "", "Product Type": "Multibeam echo sounder software", "Technology": "Positioning & attitude, Multibeam", "Application": "Deep-Sea Exploration, Seafloor Mapping"}} | Seafloor mapping, Geophysical survey | https://www.kongsberg.com/maritime/products/ocean-science/mapping-systems/multibeam-echo-sounders/em-2040c-multibeam-echosounder-max.-500-m | https://www.kongsberg.com/contentassets/94ea2adb75394001a54d852d0920b420/443809ad_em2040c_mk2_data_sheet_slim_pu.pdf | {"heading": "Introduction", "text": "The EM 2040C MKII is a shallow water multibeam echo sounder based on EM 2040 technology. It is an ideal tool for any high resolution mapping and inspection application. With the release of the EM 2040 MKII series Kongsberg Maritime has upgraded the hardware and software to increase the swath and improve the data quality of our EM 2040 series."} | {"heading": "Key facts and Operating Performance", "text": "The system fulfils, and even surpasses, IHO-S44 Exclusive with one sonar head, allowing coverage of 5.5 times water depth and the more stringent LINZ specification. For a dual transducer system, 200° angular coverage or 10 times the water depth is achieved on a flat bottom. The operating frequency range is from 200 to 400 kHz with frequency selection in steps of 10 kHz. The operator can on the fly choose the best operating frequency for the application: 300 kHz for near bottom, 200 kHz for deeper waters and 400 or 700 kHz for very high resolution inspection. 700 kHz inspection mode provides the highest resolution available contained within a narrow 30° swath."} | {"heading": "Advanced Functionality and Component Integration", "text": "By alternating between the frequency modes per ping, the system is capable of providing the operator with Multi Frequency Backscatter of up to 5 frequencies in a single pass. The same functionality allows the system to alternate between a full swath mode and a high resolution mode providing full coverage while maintaining ultra high resolution over a target. By utilizing both CW and FM chirp pulses, the system can achieve long range capability and still maintain a high resolution. The maximum depth range for a dual head system in cold ocean water is 520 m at 200 kHz with a swath width up to 700 m."} | {"heading": "Components", "text": "The basic EM 2040C MKII has three components: a sonar head, a processing unit and a workstation. The EM 2040C MKII can be delivered with the standard processing unit or a IP67 rated (24 VDC) portable processing unit. For real-time motion stabilization and compensation, data input from a motion sensor, heading and a positioning system is required. A sound speed profile of the water column is recommended for realtime correction, especially for a dual head system. The sonar head(s) may be delivered mounted on a frame together with the motion sensor and a sound speed sensor, factory aligned for ease of mounting. All electronics are contained in the sonar head(s) which is inter-faced to the processing unit via GBit Ethernet. The processing unit also supplies 48 VDC power via the same cable. Operator control, data quality inspection and data storage is handled by the hydrographic workstation running SIS software or by 3rd party software. EM 2040C is also available in a 1500m depth rated version with a 130° swath for ROV or AUV operations."} | High resolution# Wide frequency range# Short pulse lengths and large bandwidth# Extended range due to Frequency Modulated (FM) chirp# Complete roll and pitch stabilization# Nearfield focusing both on transmit and receive# Water column data (standard)# Seabed image (standard)# Sonar head is depth rated to 50 m# Easy to install, convenient for small boats# Single and Dual Head models# Dual swath (multiple pings)# | [] | {"Heading": "Downloads", "Sections": [{"Heading": "Application note", "Links": [{"Text": "Complete portable integrated solution for Laser Scanner (LiDAR 3D) and Multibeam Bathymetric Survey System (TOPO-BATHY)", "Href": "/globalassets/maritime/km-products/product-documents/complete-portable-integrated-solution-for-laser-scanner-lidar-3d-and-multibeam-bathymetric-survey-system-topo-bathy/", "Title": null, "Target": null}, {"Text": "Discovering the redefined EM multibeam series", "Href": "/globalassets/maritime/km-products/product-documents/discovering-the-redefined-em-multibeam-series/", "Title": null, "Target": null}, {"Text": "EM 2040 and TOPAS PS 120 demonstrations at Oceanology International 2014", "Href": "/globalassets/maritime/km-products/product-documents/em-2040-and-topas-ps-120-demonstrations-at-oceanology-international-2014/", "Title": null, "Target": null}, {"Text": "The EM 2040 COMPACT, trusted acoustics, Redefining high resolution shallow water surveys", "Href": "/globalassets/maritime/km-products/product-documents/the-em-2040-compact-trusted-acoustics-redefining-high-resolution-shallow-water-surveys/", "Title": null, "Target": null}]}, {"Heading": "Article", "Links": [{"Text": "Integrated solution for seafloor mapping, processing and distribution", "Href": "/globalassets/maritime/km-products/product-documents/integrated-solution-for-seafloor-mapping-processing-and-distribution/", "Title": null, "Target": null}]}, {"Heading": "Data sheet", "Links": [{"Text": "EM 2040C (Compact) Multibeam echoSounder", "Href": "/contentassets/94ea2adb75394001a54d852d0920b420/443809ad_em2040c_mk2_data_sheet_slim_pu.pdf", "Title": null, "Target": null}]}, {"Heading": "Datenblatt", "Links": [{"Text": "EM 2040 C kompaktes F\u00e4cherecholot f\u00fcr Flachwasser", "Href": "/globalassets/maritime/km-products/product-documents/em-2040-c-kompaktes-facherecholot-fur-flachwasser/", "Title": null, "Target": null}]}, {"Heading": "Manual", "Links": [{"Text": "EM series datagram formats", "Href": "/contentassets/2e18d0568b19445e8f5a668cf106e18c/160692_em_datagram_formats.pdf", "Title": null, "Target": null}, {"Text": "EM datagram format (zip)", "Href": "/contentassets/2e18d0568b19445e8f5a668cf106e18c/410224ai_01_em_dgm_format.zip", "Title": null, "Target": null}, {"Text": "Hydrographic Work Station Instruction Manual", "Href": "/contentassets/cd134ba6371f4ec6aebdad030a2a03e8/495770aa_hws_instruction_manual.pdf", "Title": null, "Target": null}]}, {"Heading": "Paper", "Links": [{"Text": "Combining multibeam with sidescan", "Href": "/globalassets/maritime/km-products/product-documents/us_hydro_2007_lr.pdf", "Title": null, "Target": null}]}, {"Heading": "PowerPoint presentation", "Links": [{"Text": "Integrated solution for seafloor mapping, processing and distribution", "Href": "/globalassets/maritime/km-products/product-documents/integrated-solution-for-seafloor-mapping-processing-and-distribution2/", "Title": null, "Target": null}]}, {"Heading": "Technical note", "Links": [{"Text": "Advanced Filters and Gains for EM 2040, EM 710, EM 302 and EM 122", "Href": "/globalassets/maritime/km-products/product-documents/advanced-filters-and-gains-for-em-2040-em-710-em-302-and-em-122/", "Title": null, "Target": null}, {"Text": "Backscattering and Seabed Image Reflectivity", "Href": "/globalassets/maritime/km-products/product-documents/backscattering-and-seabed-image-reflectivity/", "Title": null, "Target": null}, {"Text": "Detector Modes in SIS for EM 2040, EM 2040C and EM 3002", "Href": "/globalassets/maritime/km-products/product-documents/detector-modes-in-sis-for-em-2040-em-2040c-and-em-3002/", "Title": null, "Target": null}, {"Text": "Filters and Gains for EM 2040, EM 710, EM 302 and EM 122", "Href": "/globalassets/maritime/km-products/product-documents/filters-and-gains-for-em-2040-em-710-em-302-and-em-122/", "Title": null, "Target": null}, {"Text": "Multibeam survey planning - The key to success", "Href": "/globalassets/maritime/km-products/product-documents/multibeam-survey-planning---the-key-to-success/", "Title": null, "Target": null}, {"Text": "Sector coverage and beam spacing modes for multibeam echosounders", "Href": "/globalassets/maritime/km-products/product-documents/sector-coverage-and-beam-spacing-modes-for-multibeam-echosounders/", "Title": null, "Target": null}, {"Text": "Sound Levels from Kongsberg Multibeams", "Href": "/contentassets/560c7faa851c42e4b7ad609ca496ab4a/multibeam-intensity-v2022.pdf", "Title": null, "Target": null}, {"Text": "The advantages of yaw stabilization in multibeam surveying", "Href": "/globalassets/maritime/km-products/product-documents/the-advantages-of-yaw-stabilization-in-multibeam-surveying/", "Title": null, "Target": null}]}]} | {"productRange": [], "relatedProducts": ["SIS 5 - Multibeam echo sounder acquisition software"]} | ['https://www.kongsberg.com/contentassets/cd134ba6371f4ec6aebdad030a2a03e8/04_em2040c.jpg?width=1500&rxy=0.5,0.5'] | FALSE | ['https://www.kongsberg.com/globalassets/em2040-c-mkii-1020x325.jpg?width=500&rxy=0.5,0.5', 'https://www.kongsberg.com/contentassets/cd134ba6371f4ec6aebdad030a2a03e8/em2040c-250x191.jpg?width=750&rxy=0.5,0.5', 'https://www.kongsberg.com/contentassets/cd134ba6371f4ec6aebdad030a2a03e8/web_em2040c.jpg?width=750&rxy=0.5,0.5']
EM 2040P MKII Multibeam echosounder, Max. 550 m | {"Seafloor mapping": {"Area": "", "Product Type": "Echo sounder", "Technology": "High-resolution sonar, Multibeam echo sounder, Transducer", "Application": "Subsea survey, Hydrographic survey, Site inspection, Seabed mapping, Seafloor mapping"}}, {"Geophysical survey": {"Area": "", "Product Type": "Multibeam echo sounder software", "Technology": "Positioning & attitude, Multibeam", "Application": "Seafloor Mapping"}} | Seafloor mapping, Geophysical survey | https://www.kongsberg.com/maritime/products/ocean-science/mapping-systems/multibeam-echo-sounders/em-2040p-mkii-multibeam-echosounder-max.-550-m | https://www.kongsberg.com/contentassets/2b09d642b1604c78941086c6ce60a9b0/437136aj_em2040p_mk2_data_sheet.pdf | {"heading": "Introduction", "text": "The EM 2040P MKII is a shallow water multibeam echo sounder based on EM 2040 technology, an ideal tool for any high resolution mapping and inspection application. With this release, Kongsberg Maritime has upgraded the hardware and software to increase the swath and improve the data quality of our EM 2040 series."} | {"heading": "Enhanced System Capabilities", "text": "Key facts about the system include surpassing the IHO-S44 Exclusive Order and the more stringent LINZ specification. The enhanced EM 2040P MKII is delivered with three essential components: A sonar head, a processing unit, and a workstation. The three-sector broadband multibeam echo sounder, now offered from 200 to 700 kHz, allows operators to select the best operating frequency for varied applications, such as 300 kHz for near bottom, 200 kHz for deeper waters, and 400-700 kHz for very high resolution inspection."} | {"heading": "Versatility and High-Definition Performance", "text": "The EM 2040P MKII excels in versatility, enabling the operator to achieve Multi Frequency Backscatter of up to five frequencies in a single pass by alternating between frequency modes per ping. The same functionality supports switching between a full swath mode and a high resolution mode which ensures full coverage and ultra high resolution over targeted areas. With the capability of working effectively with very short pulse lengths and a raw range resolution of 10.5 mm, this system redefines high-definition seabed mapping."} | {"heading": "Components", "text": "The basic EM 2040P MKII has three components: A sonar head, a processing unit and a workstation. The sonar head has bumpers in the corners of the face of the transducer to protect it if it is placed on deck, and it has carrying handles on the sides. The EM 2040P MKII can be delivered with the standard processing unit or a IP67 rated (24 VDC) portable processing unit. As an option the EM 2040P MKII can be delivered with the dual swath capability, allowing a sufficient sounding density to meet survey coverage standards along track while maintaining a high vessel speed. For real-time motion stabilization and compensation, data input from a motion sensor, heading and a positioning system is required. A sound speed profile of the water column is also required for real-time correction. Sound speed at the transducer depth is now available fully integrated in the sonar head with AML’s latest generation SVT sensor, made of monolithic titanium, providing high accuracy and easy re-calibration in a rugged package."} | Ultra-high resolution# MultiFrequency Mode (See webinar here)# Seabed image# Wide frequency range# Short pulse lengths, large bandwidth# Roll, pitch, and yaw stabilization# Transmit and receive nearfield focusing# Depth rated to 30 m# FM chirp# Extra detections# Water column display and logging# Dual swath# AML’s latest generation SVT sensor# Easy to install. | [{"Title": "Operational Specifications", "Specifications": [{"Title": "Frequency range", "Value": "200 to 700 kHz"}, {"Title": "Max ping rate", "Value": "50 Hz"}, {"Title": "Swath coverage sector", "Value": "Up to 170°"}]}, {"Title": "Physical Specifications", "Specifications": [{"Title": "Depth Rating", "Value": "30 metres"}]}, {"Title": "Beam Characteristics", "Specifications": [{"Title": "Beam patterns", "Value": "Equiangular, equidistant, high density and ultra high density"}, {"Title": "No. of beams per ping", "Value": "512 (single swath) / 1024 (dual swath)"}]}, {"Title": "Stabilisation Specifications", "Specifications": [{"Title": "Roll stabilised beams", "Value": "± 15°"}, {"Title": "Pitch stabilised beams", "Value": "± 10°"}, {"Title": "Yaw stabilised beams", "Value": "± 10°"}]}] | {"Heading": "Downloads", "Sections": [{"Heading": "Data sheet", "Links": [{"Text": "EM 2040P MKII Multibeam echo sounder", "Href": "/contentassets/2b09d642b1604c78941086c6ce60a9b0/437136aj_em2040p_mk2_data_sheet.pdf", "Title": null, "Target": null}]}, {"Heading": "Application note", "Links": [{"Text": "Discovering the redefined EM multibeam series", "Href": "/globalassets/maritime/km-products/product-documents/discovering-the-redefined-em-multibeam-series/", "Title": null, "Target": null}, {"Text": "EM 2040 High Frequency mode", "Href": "/globalassets/maritime/km-products/product-documents/application-note_em2040-high-frequency-mode.pdf", "Title": null, "Target": null}, {"Text": "EM MultiFrequency mode", "Href": "/contentassets/06751d50860f4275ae3ce351ca63deaf/466088aa_em_multifreqency_app_note.pdf", "Title": null, "Target": null}]}, {"Heading": "Technical note", "Links": [{"Text": "Advanced Filters and Gains for EM 2040, EM 710, EM 302 and EM 122", "Href": "/globalassets/maritime/km-products/product-documents/advanced-filters-and-gains-for-em-2040-em-710-em-302-and-em-122/", "Title": null, "Target": null}, {"Text": "Backscattering and Seabed Image Reflectivity", "Href": "/globalassets/maritime/km-products/product-documents/backscattering-and-seabed-image-reflectivity/", "Title": null, "Target": null}, {"Text": "Filters and Gains for EM 2040, EM 710, EM 302 and EM 122", "Href": "/globalassets/maritime/km-products/product-documents/filters-and-gains-for-em-2040-em-710-em-302-and-em-122/", "Title": null, "Target": null}, {"Text": "Multibeam survey planning - The key to success", "Href": "/globalassets/maritime/km-products/product-documents/multibeam-survey-planning---the-key-to-success/", "Title": null, "Target": null}, {"Text": "Sector coverage and beam spacing modes for multibeam echosounders", "Href": "/globalassets/maritime/km-products/product-documents/sector-coverage-and-beam-spacing-modes-for-multibeam-echosounders/", "Title": null, "Target": null}, {"Text": "Sound Levels from Kongsberg Multibeams", "Href": "/contentassets/f54e018fb4e74dc1a433c75befb2d73c/multibeam-intensity-v2022.pdf", "Title": null, "Target": null}, {"Text": "The advantages of yaw stabilization in multibeam surveying", "Href": "/globalassets/maritime/km-products/product-documents/the-advantages-of-yaw-stabilization-in-multibeam-surveying/", "Title": null, "Target": null}]}, {"Heading": "Article", "Links": [{"Text": "Integrated solution for seafloor mapping, processing and distribution", "Href": "/globalassets/maritime/km-products/product-documents/integrated-solution-for-seafloor-mapping-processing-and-distribution/", "Title": null, "Target": null}]}, {"Heading": "Manual", "Links": [{"Text": "EM series datagram formats", "Href": "/contentassets/24be01e20bf94e02a1f29d5928755a87/160692_em_datagram_formats.pdf", "Title": null, "Target": null}, {"Text": "EM datagram format (zip)", "Href": "/contentassets/24be01e20bf94e02a1f29d5928755a87/410224ai_01_em_dgm_format.zip", "Title": null, "Target": null}, {"Text": "EM 2040P installation manual", "Href": "/contentassets/24be01e20bf94e02a1f29d5928755a87/417418ac_em2040p_installation_manual_en.pdf", "Title": null, "Target": null}, {"Text": "Hydrographic Work Station Instruction Manual", "Href": "/contentassets/e6b2212ea9fc47788379927056cf7c0b/495770aa_hws_instruction_manual.pdf", "Title": null, "Target": null}]}, {"Heading": "PowerPoint presentation", "Links": [{"Text": "Integrated solution for seafloor mapping, processing and distribution", "Href": "/globalassets/maritime/km-products/product-documents/integrated-solution-for-seafloor-mapping-processing-and-distribution2/", "Title": null, "Target": null}]}]} | {"productRange": [], "relatedProducts": ["SIS 5 - Multibeam echo sounder acquisition software"]} | ['https://www.kongsberg.com/contentassets/e6b2212ea9fc47788379927056cf7c0b/em2040p_falls-of-lora_scottland.jpg?width=1500&rxy=0.5,0.5'] | FALSE | ['https://www.kongsberg.com/contentassets/e6b2212ea9fc47788379927056cf7c0b/em2040p_al_sv_mkii0001-x-small.png?width=750&rxy=0.5,0.5', 'https://www.kongsberg.com/contentassets/e6b2212ea9fc47788379927056cf7c0b/em2040p_al_sv_mkii0000-x-small.png?width=750&rxy=0.5,0.5']
EM 304 MKII | {"Seafloor mapping": {"Area": "", "Product Type": "Echo sounder", "Technology": "Multibeam echo sounder, Transducer", "Application": "Deep sea exploration, Oceanography, Subsea survey, Hydrographic survey, Seafloor mapping"}}, {"Geophysical survey": {"Area": "", "Product Type": "Multibeam echo sounder software", "Technology": "Positioning & attitude, Multibeam", "Application": "Deep-Sea Exploration, Seafloor Mapping"}} | Seafloor mapping, Geophysical survey | https://www.kongsberg.com/maritime/products/ocean-science/mapping-systems/multibeam-echo-sounders/em-304-mkii-multibeam-echosounder/ | https://www.kongsberg.com/contentassets/37b2b502e3d549d6ab66dcd5d551e750/463787aa_em304_mkii_data_sheet.pdf | {"heading": "Introduction", "text": "The EM 304 MKII is the successor of the highly acclaimed EM 302 and the EM 304 MKI multibeam echo sounder. Its broad range of functionality supports simultaneous collection of multiple data types, saving time in the planning, execution and analysis phase. The low noise echo sounder delivers superior data which requires minimal post-processing."} | {"heading": "Modular and Flexible Design", "text": "The EM 304 MKII consists of new, state-of-the-art electronics and separate transmit and receive transducers in a Mills Cross configuration. It utilizes the same field-proven receive transducer as its predecessor, EM 302, and a new redesigned wide band transmit transducer increasing the depth and coverage. Care has been taken to design a highly modular and flexible solution with compact electronics for easier and faster installation. Due to a flexible transducer design, the system can be tailored to almost any required size."} | {"heading": "Full Seabed Coverage", "text": "The transmit fan is divided into up to 16 individual sectors in dual swath mode. This allows for unique control of the transmit fan, enabling active stabilization in real time to correct for any yaw and pitch movement of the vessel, while roll stabilization is applied on the receiving beams. The result is a stabilized system for full ensonification of the seabed with equally distributed footprints, even in bad weather conditions, leaving no gaps or holes in the mapped area."} | {"heading": "Clean, High Resolution Data", "text": "The system fulfills, and even surpasses, IHO S-44 order 1A. Due to the sector transmission technique, the system produces a strong dampening of multi-bounce interference from false echo, resulting in significantly cleaner data. Near-field beam focus is applied in real time, both during transmission and reception. As a result, there is a much higher resolution representation of the seabed."} | Key Features:# Wide frequency range# Seabed image# Water column display and logging# FM chirp# Roll, pitch and yaw stabilisation# Short pulse lengths, large bandwidth# Transmit and receive nearfield focusing# Dual Swath# Mammal Protection# Water column phase logging# Extra detections# | [ { "Title": "Depth Specifications", "Specifications": [ {"Title": "Depth Range", "Value": "10 metres to Full ocean depth"} ] }, { "Title": "Frequency Specifications", "Specifications": [ {"Title": "Operating Frequency", "Value": "20-32 kHz"}, {"Title": "Nominal Frequency", "Value": "26 kHz"} ] }, { "Title": "Swath and Beam Specifications", "Specifications": [ {"Title": "Swath Width", "Value": "140°"}, {"Title": "Beam Patterns", "Value": "Equiangular and Equidistant"}, {"Title": "No. of Beams per Ping (0.5° RX)", "Value": "1600 beams"}, {"Title": "No. of Beams per Ping (1° RX)", "Value": "1600 beams"}, {"Title": "No. of Beams per Ping (2° RX)", "Value": "1024 beams"}, {"Title": "No. of Beams per Ping (4° RX)", "Value": "512 beams"} ] }, { "Title": "Stabilisation Specifications", "Specifications": [ {"Title": "Roll Stabilised Beams", "Value": "± 15°"}, {"Title": "Pitch Stabilised Beams", "Value": "± 10°"}, {"Title": "Yaw Stabilised Beams", "Value": "± 10°"} ] }, { "Title": "Compliance", "Specifications": [ {"Title": "Compliant to", "Value": "IHO S-44 order 1A"} ] } ] | {"Heading": "Downloads", "Sections": [{"Heading": "Application note", "Links": [{"Text": "Discovering the redefined EM multibeam series", "Href": "/contentassets/71ac3f7f94c84db383e3dc1819ec5677/discovering-the-redefined-em-series-2022.pdf", "Title": null, "Target": null}]}, {"Heading": "Article", "Links": [{"Text": "Integrated solution for seafloor mapping, processing and distribution", "Href": "/contentassets/058cd4fb2f1d417dab5f444f8f5cbf9a/integrated-solution-for-seafloor-mapping-processing-and-distribution.pdf", "Title": null, "Target": null}, {"Text": "Kongsberg EM304 Installation & Results onboard RV Thalassa 2018", "Href": "/contentassets/058cd4fb2f1d417dab5f444f8f5cbf9a/kongsberg-em304-installation--results-onboard-rv-thalassa_2018.pdf", "Title": null, "Target": null}, {"Text": "Tech Reports - Multibeam Advisory Committee", "Href": "https://mac.unols.org/reports/", "Title": null, "Target": null}, {"Text": "Compression of Multibeam Echosounders Bathymetry and Water Column Data", "Href": "https://www.mdpi.com/2072-4292/14/9/2063", "Title": null, "Target": null}, {"Text": "Unexplored Waters of Alaska and California Mapped During Uncrewed Expedition: NOAA Ocean Exploration", "Href": "https://oceanexplorer.noaa.gov/news/oer-updates/2023/ak-ca-uncrewed-mapping.html", "Title": null, "Target": null}, {"Text": "NOAA Ocean Exploration Meets Major Mapping Milestone on NOAA Ship Okeanos Explorer", "Href": "https://oceanexplorer.noaa.gov/news/oer-updates/2021/two-million.html", "Title": null, "Target": null}, {"Text": "Bubble vent localization for marine hydrocarbon seep surveys 2022", "Href": "/contentassets/058cd4fb2f1d417dab5f444f8f5cbf9a/bubble-vent-localization-for-marine-hydrocarbon-seep-surveys_2022.pdf", "Title": null, "Target": null}, {"Text": "Multibeam Sonar Backscatter Data Processing 2018", "Href": "/contentassets/058cd4fb2f1d417dab5f444f8f5cbf9a/multibeamsonarbackscatterdataprocessing_2018.pdf", "Title": null, "Target": null}, {"Text": "Teaming up for dual technology seafloor mapping - Nautilus Live", "Href": "https://www.youtube.com/watch?v=_xqsiRIIts0", "Title": null, "Target": null}, {"Text": "Advanced Filters and Gains for EM 2040, EM 71, EM 302 and EM 122 (2013)", "Href": "/contentassets/058cd4fb2f1d417dab5f444f8f5cbf9a/kongsberg-em-technical-note-em-runtime-parameters-filters-and-gains-advanced.pdf", "Title": null, "Target": null}, {"Text": "Backscattering and Seabed Image Reflectivity (2000)", "Href": "/contentassets/058cd4fb2f1d417dab5f444f8f5cbf9a/em_technical_note_web_backscatteringseabedimagereflectivity.pdf", "Title": null, "Target": null}, {"Text": "Filters and Gains for EM 2040, EM 710, EM 302 and EM 122 (2013)", "Href": "/contentassets/058cd4fb2f1d417dab5f444f8f5cbf9a/kongsberg-em-technical-note-em-runtime-parameters-filters-and-gains-basic.pdf", "Title": null, "Target": null}, {"Text": "Multibeam survey planning - The key to success (2014)", "Href": "/contentassets/058cd4fb2f1d417dab5f444f8f5cbf9a/em-technical-note-multibeam-survey-planning-the-key-to-success.pdf", "Title": null, "Target": null}, {"Text": "Sector coverage and beam spacing modes for multibeam echosounders (2013)", "Href": "/contentassets/058cd4fb2f1d417dab5f444f8f5cbf9a/em-sector-coverage-beam-spacing-modes.pdf", "Title": null, "Target": null}, {"Text": "The advantages of yaw stabilization in multibeam surveying (2013)", "Href": "/contentassets/058cd4fb2f1d417dab5f444f8f5cbf9a/kongsberg-em-technical-note-the-advantages-of-yaw-stabilization.pdf", "Title": null, "Target": null}]}, {"Heading": "Data sheet", "Links": [{"Text": "EM304 MKII Multibeam echosounder", "Href": "/contentassets/37b2b502e3d549d6ab66dcd5d551e750/463787aa_em304_mkii_data_sheet.pdf", "Title": null, "Target": null}, {"Text": "Hydrographic Workstation (HWS)", "Href": "/contentassets/82c5f66cc036430d85e1b9edf32fbe0b/464489ae_hws_mc3xx_data_sheet_02.pdf", "Title": null, "Target": null}, {"Text": "SIS 5", "Href": "/contentassets/82c5f66cc036430d85e1b9edf32fbe0b/446295c_sis5_data_sheet.pdf", "Title": null, "Target": null}, {"Text": "SIS Remote", "Href": "/contentassets/82c5f66cc036430d85e1b9edf32fbe0b/01.sis-remote-2p-26.05.21.pdf", "Title": null, "Target": null}]}, {"Heading": "Manual", "Links": [{"Text": "Installation Manual EM 304 MKII", "Href": "/contentassets/37b2b502e3d549d6ab66dcd5d551e750/467936aa_em304mk2_installation_manual_en.pdf", "Title": null, "Target": null}, {"Text": "Maintenance Manual EM304 MKII", "Href": "/contentassets/7653073f4215463b80936a426a1a0d11/470434a_em304mkii_maintenance_manual.pdf", "Title": null, "Target": null}, {"Text": "EM series datagram formats", "Href": "/contentassets/7653073f4215463b80936a426a1a0d11/160692ax_em_datagram_formats.pdf", "Title": null, "Target": null}, {"Text": "EM datagram format (zip)", "Href": "/contentassets/7653073f4215463b80936a426a1a0d11/410224ai_01_em_dgm_format.zip", "Title": null, "Target": null}, {"Text": "Hydrographic Work Station Instruction Manual", "Href": "/contentassets/7653073f4215463b80936a426a1a0d11/495770ab_hws_instruction_manual.pdf", "Title": null, "Target": null}]}, {"Heading": "Software", "Links": [{"Text": "Software Downloads", "Href": "/maritime/support/document-and-downloads/software-downloads/", "Title": null, "Target": null}]}, {"Heading": "Technical note", "Links": [{"Text": "Sound Levels from Kongsberg Multibeams", "Href": "/contentassets/5e174bf20700424bb9840e4297571247/454146_d-sound-levels-from-kongsberg-multibeam.pdf", "Title": null, "Target": null}, {"Text": "Transducer painting instructions", "Href": "/contentassets/5e174bf20700424bb9840e4297571247/420527ad_transducer_painting_instruction.pdf", "Title": null, "Target": null}]}]} | {"productRange": ["EM 304 MKII"], "relatedProducts": ["EM 2040 MKII Multibeam echosounder", "EM 712 Multibeam echosounder, Max. 3600 m", "EM 124 Multibeam echosounder, Max. 11000 m", "SIS 5 - Multibeam echo sounder acquisition software", "Position, attitude, time and heading sensors", "Sign up for mapping news updates"]} | ['https://www.kongsberg.com/contentassets/37b2b502e3d549d6ab66dcd5d551e750/plume-height-800m_25.jpg?width=1500&rxy=0.5,0.5'] | FALSE | []
EM 712 | {"Geophysical survey": {"Area": "", "Product Type": "Multibeam echo sounder software", "Technology": "Positioning & attitude, Multibeam", "Application": "Deep-Sea Exploration, Seafloor Mapping"}}, {"Seafloor mapping": {"Area": "Seafloor mapping", "Product Type": "Echo sounder", "Technology": "High-resolution sonar, Multibeam echo sounder, Transducer", "Application": "Deep sea exploration, Oceanography, Subsea survey, Hydrographic survey, Seabed mapping, Seafloor mapping"}} | Seafloor mapping, Geophysical survey | https://www.kongsberg.com/maritime/products/ocean-science/mapping-systems/multibeam-echo-sounders/em-712-multibeam-echosounder-max.-3600-m | https://www.kongsberg.com/contentassets/2c197a1f0a33461b9642276e31b67fb7/datasheet_em_712.pdf | {"heading": "Introduction", "text": "The EM 712 multibeam echo sounder is a high to very high resolution seabed mapping system capable of meeting all relevant survey standards. The minimum acquisition depth is from less than 3 m below its transducers, to a maximum of 3600m dependent upon array size. Across track coverage (swath width) is up to 5.5 times water depth, with a maximum of up to 4400 m."} | {"heading": "Echo Sounder Models", "text": "There are four basic versions of the EM 712 system, with different range performances: EM 712 - Full performance version, very high resolution# EM 712 USV - Full performance for Unmanned Surface Vehicles (USV), wide frequency range# EM 712S - CW pulse forms only, FM chirp# and EM 712RD - Reduced Depth (600m), no Export License required, roll, pitch and yaw stabilization. EM 712 USV is reinvigorated for USVs with features such as transmit and receive nearfield focusing, seabed image, dual swath, modular design, water column display, water column logging, and extra detections, with a choice of beamwidths depending on the transducer configuration."} | {"heading": "Innovative Acoustic Principles", "text": "The EM 712 operates at a frequency range of 40 to 100 kHz. The system excels due to its innovative design, where the transmit fan is divided into three individual sectors that aid in maximizing range capability and suppressing interference from strong bottom echoes. This results in strong reflectors outside the current TX sector receiving twice the sidelobe suppression on TX and RX in comparison to sounders with only one wide TX sector. These sectors are transmitted sequentially within each ping, utilizing distinct frequencies or waveforms. Moreover, the EM 712S and EM 712RD use CW pulses, while the full performance version, EM 712, supports longer, compressible waveforms (FM sweep)."} | {"heading": "Stabilized and Focused Beam Technology", "text": "Fully stabilized and focused beams are implemented where the system applies beam focusing to both transmit and receive beams to achieve maximum resolution, even within the acoustic near-field of the antenna. There is dynamic focusing on all receive beams, and roll, pitch and yaw stabilization is applied in real time. The active elements of the EM 712 transducers are based upon composite ceramics, offering advantages like increased bandwidth and tighter performance tolerances. The electronics system of the EM 712 involves a true wideband design with customizable components and circuitry that enable it to support a wide range of frequencies and pulse forms."} | Key Features:# High to very high resolution seabed mapping system# Minimum acquisition depth from less than 3m to a maximum of 3600m# Across track coverage (swath width) of up to 5# 5 times water depth and a maximum of up to 4400m# Four versions catering to different range performances: EM 712, EM 712 USV, EM 712S and EM 712RD# | [ { "Title": "Frequency and Beam Specifications", "Specifications": [ {"Title": "Frequency range", "Value": "40 to 100 kHz"}, {"Title": "Roll stabilised beams", "Value": "±15°"}, {"Title": "Max ping rate", "Value": "30 Hz"}, {"Title": "Swath coverage sector", "Value": "Up to 140°"}, {"Title": "Beam patterns", "Value": "Equiangular and equidistant"} ] }, { "Title": "EM 712 0.25° x 0.5° Specifications", "Specifications": [ {"Title": "Max depth", "Value": "3600m"}, {"Title": "Min depth", "Value": "3m"}, {"Title": "CW transmit pulses", "Value": "0.2 to 2 ms"}, {"Title": "FM sweep pulse", "Value": "Yes"} ] }, { "Title": "EM 712 0.5° x 1° Specifications", "Specifications": [ {"Title": "Max depth", "Value": "3200m"}, {"Title": "Min depth", "Value": "3m"}, {"Title": "CW transmit pulses", "Value": "0.2 to 2 ms"}, {"Title": "FM sweep pulse", "Value": "Yes"} ] }, { "Title": "EM 712S 1° x 2° Specifications", "Specifications": [ {"Title": "Max depth", "Value": "1800m"}, {"Title": "Min depth", "Value": "3m"}, {"Title": "CW transmit pulses", "Value": "0.2 to 2 ms"}, {"Title": "FM sweep pulse", "Value": "No"} ] }, { "Title": "EM 712 RD Specifications", "Specifications": [ {"Title": "Max depth", "Value": "600m"}, {"Title": "Min depth", "Value": "3m"}, {"Title": "CW transmit pulses", "Value": "0.2 ms"}, {"Title": "FM sweep pulse", "Value": "No"} ] }, { "Title": "Transmitter Unit Dimensions and Weight", "Specifications": [ {"Title": "Dimensions (W x H x D)", "Value": "600 x 380 x 600 mm"}, {"Title": "Weight", "Value": "67.5 kg"} ] }, { "Title": "Receiver Unit Dimensions and Weight", "Specifications": [ {"Title": "Dimensions (W x H x D)", "Value": "250 x 350 x 260 mm"}, {"Title": "Weight", "Value": "11 kg"} ] }, { "Title": "EM 712 USV Subsea Tranciver Unit Dimensions and Weight", "Specifications": [ {"Title": "Dimensions (W x H x D)", "Value": "600 x 227 x 650 mm"}, {"Title": "Weight", "Value": "150 kg"} ] } ] | {"Heading": "Downloads", "Sections": [{"Heading": "Application note", "Links": [{"Text": "Discovering the redefined EM multibeam series", "Href": "/contentassets/2cd9ea2a6e48426c962e006edaa07bdf/discovering-the-redefined-em-series-2022.pdf", "Title": null, "Target": null}]}, {"Heading": "Article", "Links": [{"Text": "Integrated solution for seafloor mapping, processing and distribution", "Href": "/contentassets/72ba5b2377d8463f8c5564ad9eb2790f/integrated-solution-for-seafloor-mapping-processing-and-distribution.pdf", "Title": null, "Target": null}, {"Text": "Tech Reports - Multibeam Advisory Committee", "Href": "https://mac.unols.org/reports/", "Title": null, "Target": null}, {"Text": "Compression of Multibeam Echosounders Bathymetry and Water Column Data", "Href": "https://www.mdpi.com/2072-4292/14/9/2063", "Title": null, "Target": null}, {"Text": "Implementing a Reference Backscatter Calibration Technique on a Multi-Sector Multibeam Echosounder", "Href": "https://ccom.unh.edu/seminars/miguel-candido-thesis-defense", "Title": null, "Target": null}, {"Text": "Multifrequency Seafloor Backscatter", "Href": "/contentassets/72ba5b2377d8463f8c5564ad9eb2790f/multifrequency-seafloor-backscatter_2020.pdf", "Title": null, "Target": null}, {"Text": "Advanced Filters and Gains for EM 2040, EM 710, EM 302 and EM 122 (2013)", "Href": "/contentassets/72ba5b2377d8463f8c5564ad9eb2790f/kongsberg-em-technical-note-em-runtime-parameters-filters-and-gains-advanced.pdf", "Title": null, "Target": null}, {"Text": "Backscattering and Seabed Image Reflectivity (2000)", "Href": "/contentassets/72ba5b2377d8463f8c5564ad9eb2790f/em_technical_note_web_backscatteringseabedimagereflectivity.pdf", "Title": null, "Target": null}, {"Text": "Filters and Gains for EM 2040, Em 710, EM 302 and EM 122 (2013)", "Href": "/contentassets/72ba5b2377d8463f8c5564ad9eb2790f/kongsberg-em-technical-note-em-runtime-parameters-filters-and-gains-basic.pdf", "Title": null, "Target": null}, {"Text": "Multibeam survey planning - The key to success (2014)", "Href": "/contentassets/72ba5b2377d8463f8c5564ad9eb2790f/em-technical-note-multibeam-survey-planning-the-key-to-success.pdf", "Title": null, "Target": null}, {"Text": "Sector coverage and beam spacing modes for multibeam echosounders (2013)", "Href": "/contentassets/72ba5b2377d8463f8c5564ad9eb2790f/em-sector-coverage-beam-spacing-modes.pdf", "Title": null, "Target": null}, {"Text": "The advantages of yaw stabilization in multibeam surveying (2013)", "Href": "/contentassets/72ba5b2377d8463f8c5564ad9eb2790f/kongsberg-em-technical-note-the-advantages-of-yaw-stabilization.pdf", "Title": null, "Target": null}]}, {"Heading": "Data sheet", "Links": [{"Text": "EM 712 Multibeam echo sounder", "Href": "/contentassets/2c197a1f0a33461b9642276e31b67fb7/datasheet_em_712.pdf", "Title": null, "Target": null}, {"Text": "Hydrographic Workstation (HWS)", "Href": "/contentassets/2c197a1f0a33461b9642276e31b67fb7/464489ae_hws_mc3xx_data_sheet_02.pdf", "Title": null, "Target": null}, {"Text": "SIS 5", "Href": "/contentassets/2c197a1f0a33461b9642276e31b67fb7/446295c_sis5_data_sheet.pdf", "Title": null, "Target": null}, {"Text": "SIS Remote", "Href": "/contentassets/2c197a1f0a33461b9642276e31b67fb7/01.sis-remote-2p-26.05.21.pdf", "Title": null, "Target": null}]}, {"Heading": "Manual", "Links": [{"Text": "EM 712 installation manual", "Href": "/contentassets/270cdfb4fdb64e43a75dcc0b6eaf97a6/401027ac_em712_installation_manual.pdf", "Title": null, "Target": null}, {"Text": "EM 712 maintenance manual", "Href": "/contentassets/270cdfb4fdb64e43a75dcc0b6eaf97a6/451106_em712_maintenance_manual_en.pdf", "Title": null, "Target": null}, {"Text": "EM series datagram formats", "Href": "/contentassets/270cdfb4fdb64e43a75dcc0b6eaf97a6/160692ax_em_datagram_formats.pdf", "Title": null, "Target": null}, {"Text": "EM datagram format (zip)", "Href": "/contentassets/270cdfb4fdb64e43a75dcc0b6eaf97a6/410224ai_01_em_dgm_format.zip", "Title": null, "Target": null}, {"Text": "Hydrographic Work Station Instruction Manual", "Href": "/contentassets/270cdfb4fdb64e43a75dcc0b6eaf97a6/495770ab_hws_instruction_manual.pdf", "Title": null, "Target": null}]}, {"Heading": "Software", "Links": [{"Text": "Software Downloads", "Href": "/maritime/support/document-and-downloads/software-downloads/", "Title": null, "Target": null}]}, {"Heading": "Technical note", "Links": [{"Text": "Sound Levels from Kongsberg Multibeams", "Href": "/contentassets/ee239310072142a69196fb6ab3427bee/454146_d-sound-levels-from-kongsberg-multibeam.pdf", "Title": null, "Target": null}, {"Text": "Transducer painting instructions", "Href": "/contentassets/ee239310072142a69196fb6ab3427bee/420527ad_transducer_painting_instruction.pdf", "Title": null, "Target": null}]}]} | {"productRange": ["EM 712"], "relatedProducts": ["EM 2040 MKII Multibeam echosounder", "EM 304 MKII Multibeam echosounder", "EM 124 Multibeam echosounder, Max. 11000 m", "SIS 5 - Multibeam echo sounder acquisition software", "Position, attitude, time and heading sensors", "Sign up for mapping news updates"]} | ['https://www.kongsberg.com/contentassets/5a83d273f03d411c83353b6af33fcde9/em-712.jpg?width=1500&rxy=0.5,0.5'] | FALSE | []
Fish farm information transfer system | {"Ocean science": {"Area": "Ocean science", "Product Type": "ADCP (Acoustic Doppler current profiler)", "Technology": "Acoustic Doppler, Sonar technology", "Application": "Environmental monitoring, Marine navigation"}}, {"Fish-finding": {"Area": "", "Product Type": "Fish-finding echo sounder, Sonar, Current profiler", "Technology": "Split beam echo sounder, Matrix Sonar, Gear monitoring sensors", "Application": "Fish Finding, Hydroacoustic Synchronization"}} | Ocean science, Fish-finding | https://www.kongsberg.com/maritime/products/commercial-fisheries/aquaculture-monitoring-systems/information-transfer-system/ | https://www.kongsberg.com/globalassets/maritime/km-products/product-documents/aqualink/ | {"heading": "Introduction", "text": "AquaLink is used to transfer process data, live CCTV images, weather data such as wind, local surface and sea current at multiple depths, etc., between fish farm and service vessels.AquaLink is a product that will increase the operational weather window, reduce preparation time for vessel approach to the aquaculture site, and ensure maximum loading / offloading rates. AquaLink is suited for both refit and newbuilding projects. Typical applications are Live Fish Carriers, Forage Carriers and Service Vessels in addition to vessels servicing exposed fish farms. KONGSBERG AquaLink transfers key process data between the live fish carrier and fish farm through the Maritime Broadband Radio (MBR) link."} | {"heading": "Live Fish Carriers", "text": "KONGSBERG AquaLink transfers key process data between the live fish carrier and fish farm through the Maritime Broadband radio (MBR) link. Live CCTV streaming gives the crew real time visual information of status on the fish farm. In addition, water quality parameters are transmitted for evaluation and appropriate actions. With AquaLink, the Live Fish Carrier receives valuable weather data to the ship’s dynamic positioning and manoeuvring system. AquaLink transfers weather data such as wind, local surface and sea current at multiple depths via KONGSBERG’s unique Maritime Broadband radio."} | {"heading": "Forage Carriers", "text": "KONGSBERG’s AquaLink transfers key process data between forage carrier and fish farm through the Maritime Broadband radio link. The offloading process is monitored and controlled from a dedicated operator station onboard the forage carrier, which is interfaced with the fish farm silo system. This enables maximum offloading rate without the risk of spillage or unexpected stops. AquaLink also transfers weather data, such as wind, local surface current and sea current for multiple water depths, giving valuable data to the forage carrier’s dynamic positioning and manoeuvring system. With AquaLink, the forage carrier is prepared for intensive offloading operations in challenging weather conditions."} | {"heading": "KONGSBERG's Services", "text": "Effective project execution is at the heart of KONGSBERG’s success when refitting vessels. By taking the time to gain in-depth knowledge of the customer’s needs, we can ensure optimal vessel performance by upgrading the right hardware and software systems. K-Remote uses online systems and health monitoring to provide KONGSBERG customer support with remote access to ensure system reliability. The system is designed to address the challenge of establishing a secure and reliable remote session to the vessel control system via satellite communication. The technical solution is using well proven technology adapted to maritime environments. Our Follow the Sun 24 hour support concept ensures support that never sleeps. With three high-tech support centres in Europe, America and Asia, someone will always answer the phone at KONGSBERG, no matter what time of day."} | Key Features:# Transfers key process data between live fish carrier and fish farm# Live CCTV streaming for real-time visual information# Transmission of water quality parameters for evaluation and appropriate actions# Transfer of weather data to the ship’s dynamic positioning and maneuvering system# | [] | {"Heading": "Downloads", "Sections": [{"Heading": "Data sheet", "Links": [{"Text": "Aqualink", "Href": "/globalassets/maritime/km-products/product-documents/aqualink/", "Title": null, "Target": null}]}]} |  | ['https://www.kongsberg.com/contentassets/139de8f5e7ca44a7836d3a3c258f00ed/aqualink.jpg?width=1500&rxy=0.5,0.5'] | TRUE | []
Fish-finding transducers | {"Fish-finding": {"Product Type": "Fish-finding echo sounder, Transducers", "Technology": "Split-Beam transducer, Single beam transducer, Multi-frequency transducer, Fish-finding sonar, Split beam echo sounder, Single beam echo sounder", "Application": "Fish Finding"}} | Fish-finding | https://www.kongsberg.com/maritime/products/commercial-fisheries/fisherysounder/td_fishfinding/ |  | {"heading": "Introduction", "text": "A professional echo sounder needs high-quality transducers. We manufacture high quality and high-performance transducers for all single beam, split-beam and dual beam echo sounders. The transducer is the subsea element of the echo sounder. Our transducers are characterised by high quality, precision and accuracy. The frequencies cover from extreme shallow water to full ocean depth."} | {"heading": "High-Quality Transducers", "text": "Our transducers are characterised by high quality, precision and accuracy, making them essential for fish-finding applications. They are designed to meet the rigorous demands of all single beam, split-beam and dual beam echo sounders, ensuring that professionals have reliable equipment for their fish detection needs."} | {"heading": "Fish-Finding Transducers", "text": "We offer a broad range of transducers, including the Simrad C-All, Simrad 18-11, Simrad ES18, Simrad 38-7, Simrad 38-9, Simrad 38/200 Combi C, and many others, each tailored for specific fish-finding operations. The targeted frequencies allow detailed scanning from extreme shallow waters to the full depth of the ocean."} | {"heading": "Support and Contact Information", "text": "The 'Simrad' brand name is owned by Kongsberg Maritime. All Simrad products are thus supported by Kongsberg Maritime. We offer world wide support and training on our professional Fish-finding and underwater science systems. For ease of access to Simrad's professional Fish-finding and underwater science systems, contact information is readily available."} |  | [] |  |  | [] | FALSE | ['https://www.kongsberg.com/globalassets/discovery/simrad/_generic-images/logo-and-bottom-logo-line/simrad_logo_200px.png', 'https://www.kongsberg.com/globalassets/discovery/simrad/_generic-images/generic-teaser-images/bm01970_005_001_sales_359x251px_web.jpg?width=360', 'https://www.kongsberg.com/globalassets/discovery/simrad/_generic-images/generic-teaser-images/bm019704_006_001_working_360x250_web.jpg?width=360', 'https://www.kongsberg.com/globalassets/discovery/simrad/_generic-images/generic-teaser-images/bm019703_003_001_bridge_sunset_360x250px_web.jpg?width=360']
GPS navigation sensor - SeaPos 300 | {"Navigation & positioning": {"Area": "Surface, Offshore", "Product Type": "GNSS receiver, IALA beacon receiver", "Technology": "GNSS infrastructure", "Application": "Navigation, Vessel tracking, DP reference"}} | Navigation & positioning | https://www.kongsberg.com/maritime/products/vessel-reference-systems/position-systems/gps-navigation-sensor/ | https://www.kongsberg.com/contentassets/f8c817520a594f678aa232adbc73a4f8/datasheet_seapos300.pdf | {"heading": "Introduction", "text": "The SeaPos 300 series navigation sensors features type approved instruments for use on-board SOLAS vessels. All sensors are designed for integration with other navigation equipment, and will as default be configured and operated from an ECDIS without the need for separate external displays. The sensors are tested and approved in accordance with international regulations, and have the Wheelmark certification."} | {"heading": "Models", "text": "The SeaPos 300 series features: SeaPos 300 - an IALA beacon receiver SeaPos 310 - a GPS receiver SeaPos 320 - a DGPS receiver"} | {"heading": "Integration and Display Reduction", "text": "The SeaPos 300 series of navigation sensors is designed to be fully integrated with other navigation systems. This means that these models are per default delivered without external display for configuration and operation. All operation and functionality are handled from typically the ECDIS in an integrated bridge system. The SeaPos 300 sensors are hence type approved with ECDIS from different manufacturers and brands, in order to avoid installing a redundant display/keyboard. One important principle of e-navigation is to reduce the number of displays on the bridge. The navigator needs to have important information easily available in order to reduce response time for decisions. Better integration will lead to a better bridge environment as well as a simpler installation."} | {"heading": "Interface and Wheel Mark Certification", "text": "The interface to other navigation systems is provided via network or serial interface (RS-422), in accordance with international standards. When used for type approved applications the MFD must be used. The SeaPos is delivered with a 7’’ MFD (MFD 307 panel computer) that is connected to the SeaPos via LAN. The MFD 307 is made for flush mount, but a variation of brackets can optionally be delivered."} | 50-channel GPS receiver (all in view)# Pos. accuracy (GPS1) 2.5 m CEP# Pos. accuracy (DGPS1) 2.0 m CEP (SBAS, IALA)# Acquisition, cold-start 45 seconds# Communication ports 1 x RS-422 (isolated), 1 x RS-232 (service, unisolated), 1 USB 2.0 interface# Baud rate 4800 to 115200 Baud# Message formats NMEA 0183# Ethernet, 10/100 Mbit/s (autosense),configurable data output on UDP Unicast/Broadcast/Multicast and TCP (server)# MTBF Designed for 45.000 hours# SeaPos Unit 0.85 kg, 260 x 133 x 54 mm# IALA antenna 1.0 kg, 1000 mm# GPS 4 antenna 0.15 kg, 230 mm x 33 mm# IALA/GNSS antenna 0.75 kg, 104 x 145 mm# SeaPos Unit 12 to 32 V DC, 4 W continuous# IALA antenna 9 to 15 V DC# GPS 4 antenna 5 V DC# IALA/GNSS antenna 5 to 12 V DC# | [{"Title": "Performance Environmental Specifications", "Specifications": [{"Title": "Operating temperature range - SeaPos Unit", "Value": "-15 ºC to +55 ºC"}, {"Title": "Operating temperature range - IALA antenna", "Value": "-55 ºC to +71 ºC"}, {"Title": "Operating temperature range - GPS 4 antenna", "Value": "-50 ºC to +70 ºC"}, {"Title": "Operating temperature range - IALA/GNSS antenna", "Value": "-30 ºC to +70 ºC"}, {"Title": "Humidity - SeaPos Unit", "Value": "< 95 % relative, non-condensing"}, {"Title": "Humidity - IALA antenna", "Value": "100 %, hermetically sealed"}, {"Title": "Humidity - GPS 4 antenna", "Value": "100 %, hermetically sealed"}, {"Title": "Humidity - IALA/GNSS antenna", "Value": "95 % non-condensing"}]}, {"Title": "Standards and Regulations", "Specifications": [{"Title": "Product safety", "Value": "IEC 61010-1/EN 61010-1"}, {"Title": "Environmental", "Value": "IEC 60945/EN 60945"}, {"Title": "Interfaces", "Value": "IEC 61162 series/EN 61162 series"}, {"Title": "GPS receiver", "Value": "IEC 61108-1/EN 61108-1"}, {"Title": "DGPS receiver", "Value": "IEC 61108-4"}]}] | {"Heading": "Downloads", "Sections": [{"Heading": "Data sheet", "Links": [{"Text": "SeaPos 300", "Href": "/contentassets/f8c817520a594f678aa232adbc73a4f8/datasheet_seapos300.pdf", "Title": null, "Target": null}]}]} |  | [] | FALSE | ['https://www.kongsberg.com/contentassets/b65cc4d2272b4fcab2f883c90b71222f/seapos-700x495.jpg?width=500&rxy=0.5,0.5']
GPS transponder, Seatrack 220 | {"Navigation & positioning": {"Area": "Surface, Offshore", "Product Type": "GNSS receiver, Transponder, Relative reference system", "Technology": "GNSS infrastructure", "Application": "Navigation, Vessel tracking, Asset tracking, Relative positioning, DP reference"}} | Navigation & positioning | https://www.kongsberg.com/maritime/products/deck-machinery-and-cranes/deck-machinery/seismic-vessels/spread-management/seatrack-220-320/ | https://www.kongsberg.com/contentassets/4147baa3ebf2431f8727ee50d889df87/datasheet_seatrack220.pdf | {"heading": "Introduction", "text": "The Seatrack 220 represents the state-of-the-art in relative GNSS tracking systems combined with over 20 years of operational experience in extreme maritime environments. Utilizing the latest in GNSS technology, the Seatrack 220 transponder is tailored to applications demanding a high-end solution in reliability and accuracy. Seatrack 220 transmits data through serial interface or UHF-radio."} | {"heading": "Precision Engineering", "text": "Seatrack 220 provides unprecedented accuracy with an update rate up to 1 Hz, ensuring real-time tracking of maritime activities. Its precise 1-meter accuracy is pivotal for applications that require high-end solutions. The transponder’s compact and robust design boasts a diameter of 15 cm and a height of 80 cm, meeting the needs of demanding maritime environments."} | {"heading": "Advanced Communication Capabilities", "text": "Equipped with UHF radio frequencies ranging from 450-470 MHz and channel separation of 12.5 kHz, the Seatrack 220 excels in data communication. This advanced system can transmit crucial data up to a considerable range of 15 km (line-of-sight), with a transmission power of 0.5 W."} | {"heading": "Durable and Reliable", "text": "Designed to withstand rough maritime conditions, the Seatrack 220 operates flawlessly in a temperature range of -10°C to +55°C. With storage temperature capabilities stretching from -30°C to +70°C and an impressive enclosure protection rated at IP 68, the transponder can handle submersions up to 10 meters."} | State-of-the-art relative GNSS tracking system# Over 20 years of operational experience in extreme maritime environments# Tailored to applications demanding reliability and accuracy# Transmits data through serial interface or UHF-radio# | [{"Title": "Performance Specifications", "Specifications": [{"Title": "Accuracy", "Value": "1 m"}, {"Title": "Update Rate", "Value": "Up to 1 Hz"}, {"Title": "GNSS Type", "Value": "GPS L1"}]}, {"Title": "Power Supply Specifications", "Specifications": [{"Title": "Voltage", "Value": "10-36 V DC"}, {"Title": "Mean Power Consumption", "Value": "4 W"}]}, {"Title": "Radio Communication Specifications", "Specifications": [{"Title": "UHF Frequency", "Value": "450-470 MHz"}, {"Title": "Channel Separation", "Value": "12.5 kHz"}, {"Title": "Transmission Power", "Value": "0.5 W"}, {"Title": "Typical Range", "Value": "15 km (line-of-sight)"}]}, {"Title": "Environmental Specifications", "Specifications": [{"Title": "Operational Temperature Range", "Value": "-10°C - +55°C"}, {"Title": "Storage Temperature Range", "Value": "-30°C - +70°C"}, {"Title": "Enclosure Protection", "Value": "IP 68, 10 m"}]}, {"Title": "I/O Standards and Compliance", "Specifications": [{"Title": "UHF Radio Standard", "Value": "RS-232"}, {"Title": "Compliance to Standards", "Value": "EMCD, immunity/emission IEC 60945/EN 60945, LVD IEC 60950/EN 60950"}]}] | {"Heading": "Downloads", "Sections": [{"Heading": "Brochure", "Links": [{"Text": "Seismic Brochure", "Href": "/globalassets/maritime/km-products/documents/seismic_brochure.pdf", "Title": null, "Target": null}]}, {"Heading": "Data sheet", "Links": [{"Text": "Seatrack 220 - High Performance GPS Transponder System for Marine Tracking Operations", "Href": "/contentassets/4147baa3ebf2431f8727ee50d889df87/datasheet_seatrack220.pdf", "Title": null, "Target": null}, {"Text": "Seatrack 222 - Professional GNSS tracking solution", "Href": "/contentassets/4147baa3ebf2431f8727ee50d889df87/datasheet_seatrack222.pdf", "Title": null, "Target": null}, {"Text": "Seatrack 222B - Professional GNSS tracking solution", "Href": "/contentassets/4147baa3ebf2431f8727ee50d889df87/datasheet_seatrack222b.pdf", "Title": null, "Target": null}, {"Text": "Seatrack 320 - Professional GNSS tracking solution", "Href": "/contentassets/4147baa3ebf2431f8727ee50d889df87/datasheet_seatrack320_oct18.pdf", "Title": null, "Target": null}, {"Text": "SeaDiff 300 - The professional GNSS tracking solution", "Href": "/contentassets/4147baa3ebf2431f8727ee50d889df87/datasheet_seadiff300.pdf", "Title": null, "Target": null}, {"Text": "SeaDiff 320 - The professional GNSS tracking solution", "Href": "/contentassets/4147baa3ebf2431f8727ee50d889df87/datasheet_seadiff320.pdf", "Title": null, "Target": null}, {"Text": "SeaDiff 380 - The professional GNSS tracking solution", "Href": "/contentassets/4147baa3ebf2431f8727ee50d889df87/datasheet_seadiff380.pdf", "Title": null, "Target": null}]}]} | {"productRange": ["GPS transponder, Seatrack 222B", "Seadiff 320", "GPS transponder, Seatrack 222", "Seadiff 380", "Seadiff 300", "GPS transponder, Seatrack 220"], "relatedProducts": ["GPS transponder, Seatrack 330", "Seismic cable control, eBird "]} | [] | FALSE | ['https://www.kongsberg.com/contentassets/3cf29711cf1640138ac8e2d6eea78577/seatrack-220-700x407.jpg?width=500&rxy=0.5,0.5']
GPS transponder, Seatrack 222 | {"Navigation & positioning": {"Area": "Subsea, Surface, Offshore", "Product Type": "GNSS reciever, Transponder, Relative reference system", "Technology": "GNSS infrastructure", "Application": "GNSS, Navigation, Vessel tracking, Asset tracking, DP reference"}} | Navigation & positioning | https://www.kongsberg.com/maritime/products/deck-machinery-and-cranes/deck-machinery/seismic-vessels/spread-management/seatrack-220-320/ | https://www.kongsberg.com/contentassets/4147baa3ebf2431f8727ee50d889df87/datasheet_seatrack222.pdf | {"heading": "Introduction", "text": "The Seatrack 222 represents the state-of-the-art in relative GNSS tracking systems combined with over 20 years of operational experience in extreme maritime environments. Utilizing the latest in GNSS technology, the Seatrack 222 transponder is tailored to applications demanding extremes in reliability and accuracy using both GPS and GLONASS L1&L2 band. Seatrack 222 transmits data through serial interface or UHF-radio."} | {"heading": "Advanced GNSS Capabilities", "text": "Incorporating cutting-edge GNSS technology, the Seatrack 222 leverages both GPS and GLONASS L1&L2 bands, ensuring unparalleled reliability and precision. Its capability to mitigate multipath effects enhances the accuracy of tracking in various conditions, making it a powerhouse for applications that require pinpoint positional data."} | {"heading": "Robust Environmental Performance", "text": "Designed to withstand the challenges of the maritime environment, the Seatrack 222 boasts impressive operational and storage temperature ranges. It is constructed to meet the IP 68 standard, capable of remaining submerged under 10 meters of water, clearly demonstrating its robustness in harsh conditions."} | {"heading": "Durable Communication and Power Efficiency", "text": "Communication is made efficient and reliable with the Seatrack 222's UHF radio, offering a typical range of 15 km line-of-sight, supporting 12.5 kHz channel separation and providing a transmission power of 0.5W. Power requirements are modest, necessitating only 10-36 V DC and averaging a lean 4 W power consumption, ensuring that it conserves energy while maintaining optimal performance."} | Latest GNSS technology# Tailored for applications demanding reliability and accuracy# Transmits data through serial interface or UHF-radio# | [{"Title": "Performance Specifications", "Specifications": [{"Title": "Accuracy", "Value": "<10 cm"}, {"Title": "Update rate", "Value": "Up to 1 Hz"}]}, {"Title": "Weights and Dimensions", "Specifications": [{"Title": "Diameter", "Value": "15 cm"}, {"Title": "Height", "Value": "80 cm"}, {"Title": "Weight", "Value": "4.7 kg"}]}, {"Title": "GNSS Specifications", "Specifications": [{"Title": "GPS", "Value": "L1/L2"}, {"Title": "GLONASS", "Value": "L1/L2"}]}, {"Title": "Radio Specifications", "Specifications": [{"Title": "Frequency", "Value": "450-470 MHz"}, {"Title": "Channel separation", "Value": "12.5 kHz"}, {"Title": "Transmission power", "Value": "0.5W"}]}, {"Title": "Power Requirements", "Specifications": [{"Title": "Supply voltage", "Value": "10-36 V DC"}, {"Title": "Mean power consumption", "Value": "4 W"}]}, {"Title": "Environmental Specifications", "Specifications": [{"Title": "Operational temperature range", "Value": "-10°C - +55°C"}, {"Title": "Storage temperature range", "Value": "-30°C - +70°C"}, {"Title": "Enclosure protection", "Value": "IP 68, 10 m"}]}, {"Title": "Standards and Regulations", "Specifications": [{"Title": "Compliance to EMCD", "Value": "IEC 60945/EN 60945"}, {"Title": "Compliance to LVD", "Value": "IEC 60950/EN 60950"}, {"Title": "Different connector options", "Value": "Available standard used"}]}] | {"Heading": "Downloads", "Sections": [{"Heading": "Brochure", "Links": [{"Text": "Seismic Brochure", "Href": "/globalassets/maritime/km-products/documents/seismic_brochure.pdf", "Title": null, "Target": null}]}, {"Heading": "Data sheet", "Links": [{"Text": "Seatrack 220 - High Performance GPS Transponder System for Marine Tracking Operations", "Href": "/contentassets/4147baa3ebf2431f8727ee50d889df87/datasheet_seatrack220.pdf", "Title": null, "Target": null}, {"Text": "Seatrack 222 - Professional GNSS tracking solution", "Href": "/contentassets/4147baa3ebf2431f8727ee50d889df87/datasheet_seatrack222.pdf", "Title": null, "Target": null}, {"Text": "Seatrack 222B - Professional GNSS tracking solution", "Href": "/contentassets/4147baa3ebf2431f8727ee50d889df87/datasheet_seatrack222b.pdf", "Title": null, "Target": null}, {"Text": "Seatrack 320 - Professional GNSS tracking solution", "Href": "/contentassets/4147baa3ebf2431f8727ee50d889df87/datasheet_seatrack320_oct18.pdf", "Title": null, "Target": null}, {"Text": "SeaDiff 300 - The professional GNSS tracking solution", "Href": "/contentassets/4147baa3ebf2431f8727ee50d889df87/datasheet_seadiff300.pdf", "Title": null, "Target": null}, {"Text": "SeaDiff 320 - The professional GNSS tracking solution", "Href": "/contentassets/4147baa3ebf2431f8727ee50d889df87/datasheet_seadiff320.pdf", "Title": null, "Target": null}, {"Text": "SeaDiff 380 - The professional GNSS tracking solution", "Href": "/contentassets/4147baa3ebf2431f8727ee50d889df87/datasheet_seadiff380.pdf", "Title": null, "Target": null}]}]} | {"productRange": ["GPS transponder, Seatrack 222B", "Seadiff 320", "GPS transponder, Seatrack 222", "Seadiff 380", "Seadiff 300", "GPS transponder, Seatrack 220"], "relatedProducts": ["GPS transponder, Seatrack 330", "Seismic cable control, eBird "]} | [] | FALSE | ['https://www.kongsberg.com/contentassets/3cf29711cf1640138ac8e2d6eea78577/seatrack-220-700x407.jpg?width=500&rxy=0.5,0.5']
GPS transponder, Seatrack 222B | {"Navigation & positioning": {"Area": "Subsea, Surface, Offshore", "Product Type": "GNSS receiver, Transponder, Relative reference systems", "Technology": "GNSS infrastructure", "Application": "GNSS, Navigation, Vessel tracking, Asset tracking, DP reference"}} | Navigation & positioning | https://www.kongsberg.com/maritime/products/deck-machinery-and-cranes/deck-machinery/seismic-vessels/spread-management/seatrack-220-320/ | https://www.kongsberg.com/contentassets/4147baa3ebf2431f8727ee50d889df87/datasheet_seatrack222b.pdf | {"heading": "Introduction", "text": "The Seatrack 222B represents the state-of-the-art in relative GNSS tracking systems combined with over 20 years of operational experience in extreme maritime environments. Utilizing the latest in GNSS technology, the Seatrack 222B transponder is tailored to applications demanding a high-end solution in reliability and accuracy. Seatrack 222B has an internal battery for operation up to 48 hours while transmitting data over UHF-radio."} | {"heading": "Advanced GNSS Capabilities", "text": "Employing GPS L1/L2 and GLONASS L1/L2, the Seatrack 222B is equipped to mitigate multipath effects, ensuring enhanced accuracy with less than 10 cm error and a reliable update rate of up to 1 Hz. This precision is the culmination of leveraging advanced GNSS technology, pivotal for high-stakes applications where every centimeter counts."} | {"heading": "Robust and Reliable Design", "text": "Designed to withstand the challenges of maritime use, the Seatrack 222B ensures operational functionality in temperatures ranging from -10°C to +55°C and is stored safely within -30°C to +60°C. The unit’s resilient enclosure is IP 68 rated, indicating a robust seal against ingress of water and dust, suitable for submersion up to 10 meters."} | {"heading": "Efficient and Durable Power Management", "text": "The Seatrack 222B is powered by a robust Li-ion battery that can operate the system for up to 72 hours on a full charge, with a mean power consumption of only 4 W. The impressive battery life is complemented by a rapid recharging capability, going from 10% to full charge in just 12 hours, ensuring that the Seatrack 222B is ready for prolonged deployments and minimal downtime."} | GNSS tracking solution# Utilizes latest GNSS technology# Tailored to applications demanding reliability and accuracy# Internal battery for up to 48 hours operation# Transmits data over UHF-radio# | [{"Title": "Performance", "Specifications": [{"Title": "Accuracy", "Value": "<10 cm"}, {"Title": "Update rate", "Value": "Up to 1 Hz"}]}, {"Title": "Weights and Dimensions", "Specifications": [{"Title": "Diameter", "Value": "15 cm"}, {"Title": "Height", "Value": "80 cm"}, {"Title": "Weight", "Value": "6.5 kg"}]}, {"Title": "GNSS", "Specifications": [{"Title": "GPS", "Value": "L1/L2"}, {"Title": "GLONASS", "Value": "L1/L2"}]}, {"Title": "Radio", "Specifications": [{"Title": "Frequency", "Value": "450-470 MHz"}, {"Title": "Channel separation", "Value": "25KHz"}, {"Title": "Transmission power", "Value": "0.5W"}, {"Title": "Typical range", "Value": "15 km (line-of-sight)"}]}, {"Title": "Power Requirements", "Specifications": [{"Title": "Battery type", "Value": "Li-ion"}, {"Title": "Capacity", "Value": "3 x 98 Wh"}, {"Title": "Mean power consumption", "Value": "4 W"}, {"Title": "Operating time (from fully charged)", "Value": "72h"}, {"Title": "Charging time from 10%", "Value": "12h"}]}, {"Title": "Environmental Specifications", "Specifications": [{"Title": "Operational temperature range", "Value": "-10°C - +55°C"}, {"Title": "Storage temperature range", "Value": "-30°C - +60°C"}, {"Title": "Enclosure protection", "Value": "IP 68, 10 m"}]}, {"Title": "Standards and Regulations", "Specifications": [{"Title": "Electromagnetic compatibility", "Value": "Compliance to EMCD, immunity/emission IEC 60945/EN 60945"}, {"Title": "Product safety", "Value": "Compliance to LVD, standard used IEC 60950/EN 60950"}]}] | {"Heading": "Downloads", "Sections": [{"Heading": "Brochure", "Links": [{"Text": "Seismic Brochure", "Href": "/globalassets/maritime/km-products/documents/seismic_brochure.pdf", "Title": null, "Target": null}]}, {"Heading": "Data sheet", "Links": [{"Text": "Seatrack 220 - High Performance GPS Transponder System for Marine Tracking Operations", "Href": "/contentassets/4147baa3ebf2431f8727ee50d889df87/datasheet_seatrack220.pdf", "Title": null, "Target": null}, {"Text": "Seatrack 222 - Professional GNSS tracking solution", "Href": "/contentassets/4147baa3ebf2431f8727ee50d889df87/datasheet_seatrack222.pdf", "Title": null, "Target": null}, {"Text": "Seatrack 222B - Professional GNSS tracking solution", "Href": "/contentassets/4147baa3ebf2431f8727ee50d889df87/datasheet_seatrack222b.pdf", "Title": null, "Target": null}, {"Text": "Seatrack 320 - Professional GNSS tracking solution", "Href": "/contentassets/4147baa3ebf2431f8727ee50d889df87/datasheet_seatrack320_oct18.pdf", "Title": null, "Target": null}, {"Text": "SeaDiff 300 - The professional GNSS tracking solution", "Href": "/contentassets/4147baa3ebf2431f8727ee50d889df87/datasheet_seadiff300.pdf", "Title": null, "Target": null}, {"Text": "SeaDiff 320 - The professional GNSS tracking solution", "Href": "/contentassets/4147baa3ebf2431f8727ee50d889df87/datasheet_seadiff320.pdf", "Title": null, "Target": null}, {"Text": "SeaDiff 380 - The professional GNSS tracking solution", "Href": "/contentassets/4147baa3ebf2431f8727ee50d889df87/datasheet_seadiff380.pdf", "Title": null, "Target": null}]}]} | {"productRange": ["GPS transponder, Seatrack 222B", "Seadiff 320", "GPS transponder, Seatrack 222", "Seadiff 380", "Seadiff 300", "GPS transponder, Seatrack 220"], "relatedProducts": ["GPS transponder, Seatrack 330", "Seismic cable control, eBird "]} | [] | FALSE | ['https://www.kongsberg.com/contentassets/3cf29711cf1640138ac8e2d6eea78577/seatrack-220-700x407.jpg?width=500&rxy=0.5,0.5']
GPS transponder, Seatrack 320 | {"Navigation & positioning": {"Area": "Surface, Offshore", "Product Type": "GNSS receiver, Transponder", "Technology": "GNSS infrastructure", "Application": "GNSS, Navigation, Vessel tracking, Asset tracking, DP reference"}} | Navigation & positioning | https://www.kongsberg.com/maritime/products/deck-machinery-and-cranes/deck-machinery/seismic-vessels/spread-management/seatrack-220-320/ | https://www.kongsberg.com/contentassets/4147baa3ebf2431f8727ee50d889df87/datasheet_seatrack320_oct18.pdf | {"heading": "Introduction", "text": "The Seatrack 320 represents the state-of-the-art in relative GNSS tracking systems combined with over 20 years of operational experience in extreme maritime environments. Utilizing the latest in GNSS technology, the Seatrack 320 transponder is tailored to applications demanding a high-end solution in reliability and accuracy. Seatrack 320 transmits data through serial interface or UHF-radio."} | {"heading": "Cutting-Edge Tracking Performance", "text": "In terms of performance, the Seatrack 320 boasts an exceptional level of accuracy, achieving 1 meter. With the ability to update at a rate of Up to 1 Hz, it ensures timely and precise tracking information. The system's UHF radio frequency ranges between 450-470 MHz with a channel separation of 12.5 kHz and a transmission power of 0.5 W, facilitating an impressive typical range of 15 km (line-of-sight), making it a formidable tool in the professional tracking landscape."} | {"heading": "Robust and Reliable Design", "text": "The rugged and durable design of the Seatrack 320 is evident in its form—the device features a compact diameter of 15 cm and a height of 80 cm, with a weight of 4.7 kg. This sturdy construction is complemented by its substantial environmental capabilities, including an operational temperature range of -10°C to +55°C and a storage temperature range of -30°C to +70°C. The enclosure is IP 68 compliant, capable of withstanding immersion up to 10 m, attesting to its resilience in challenging environments."} | {"heading": "High Standards of Compliance and Safety", "text": "When it comes to safety and regulatory standards, the Seatrack 320 meets stringent criteria. The system demonstrates compliance with the Electromagnetic Compatibility Directive, maintaining immunity and emission standards according to IEC 60945/EN 60945. Additionally, it satisfies Product Safety requirements in line with the Low Voltage Directive, utilizing standards such as IEC 60950/EN 60950. These compliance factors ensure that the Seatrack 320 is a tracking solution that you can rely on for professional maritime operations."} | State-of-the-art relative GNSS tracking system# Over 20 years of operational experience in extreme maritime environments# Tailored to applications demanding reliability and accuracy# Transmits data through serial interface or UHF-radio# | [{"Title": "Performance Specifications", "Specifications": [{"Title": "Accuracy", "Value": "1 m"}, {"Title": "Update rate", "Value": "Up to 1 Hz"}]}, {"Title": "Weights and Dimensions", "Specifications": [{"Title": "Weight", "Value": "4.7 kg"}, {"Title": "Diameter", "Value": "15 cm"}, {"Title": "Height", "Value": "80 cm"}]}, {"Title": "GNSS Specifications", "Specifications": [{"Title": "GPS", "Value": "L1"}]}, {"Title": "Power Specifications", "Specifications": [{"Title": "Supply voltage", "Value": "10-36 V DC"}, {"Title": "Mean power consumption", "Value": "4 W"}]}, {"Title": "Radio Specifications", "Specifications": [{"Title": "Type", "Value": "UHF"}, {"Title": "Frequency", "Value": "450-470 MHz"}, {"Title": "Channel separation", "Value": "12.5 kHz"}, {"Title": "Transmission power", "Value": "0.5 W"}, {"Title": "Typical range", "Value": "15 km (line-of-sight)"}]}, {"Title": "Environmental Specifications", "Specifications": [{"Title": "Operational temperature range", "Value": "-10°C - +55°C"}, {"Title": "Storage temperature range", "Value": "-30°C - +70°C"}, {"Title": "Enclosure protection", "Value": "IP 68, 10m"}]}, {"Title": "Standards and Regulations", "Specifications": [{"Title": "Electromagnetic compatibility", "Value": "Compliance to EMCD, immunity/emission IEC 60945/EN 60945"}, {"Title": "Product safety", "Value": "Compliance to LVD, standard used IEC 60950/EN 60950"}]}] | {"Heading": "Downloads", "Sections": [{"Heading": "Brochure", "Links": [{"Text": "Seismic Brochure", "Href": "/globalassets/maritime/km-products/documents/seismic_brochure.pdf", "Title": null, "Target": null}]}, {"Heading": "Data sheet", "Links": [{"Text": "Seatrack 220 - High Performance GPS Transponder System for Marine Tracking Operations", "Href": "/contentassets/4147baa3ebf2431f8727ee50d889df87/datasheet_seatrack220.pdf", "Title": null, "Target": null}, {"Text": "Seatrack 222 - Professional GNSS tracking solution", "Href": "/contentassets/4147baa3ebf2431f8727ee50d889df87/datasheet_seatrack222.pdf", "Title": null, "Target": null}, {"Text": "Seatrack 222B - Professional GNSS tracking solution", "Href": "/contentassets/4147baa3ebf2431f8727ee50d889df87/datasheet_seatrack222b.pdf", "Title": null, "Target": null}, {"Text": "Seatrack 320 - Professional GNSS tracking solution", "Href": "/contentassets/4147baa3ebf2431f8727ee50d889df87/datasheet_seatrack320_oct18.pdf", "Title": null, "Target": null}, {"Text": "SeaDiff 300 - The professional GNSS tracking solution", "Href": "/contentassets/4147baa3ebf2431f8727ee50d889df87/datasheet_seadiff300.pdf", "Title": null, "Target": null}, {"Text": "SeaDiff 320 - The professional GNSS tracking solution", "Href": "/contentassets/4147baa3ebf2431f8727ee50d889df87/datasheet_seadiff320.pdf", "Title": null, "Target": null}, {"Text": "SeaDiff 380 - The professional GNSS tracking solution", "Href": "/contentassets/4147baa3ebf2431f8727ee50d889df87/datasheet_seadiff380.pdf", "Title": null, "Target": null}]}]} | {"productRange": ["GPS transponder, Seatrack 222B", "Seadiff 320", "GPS transponder, Seatrack 222", "Seadiff 380", "Seadiff 300", "GPS transponder, Seatrack 220"], "relatedProducts": ["GPS transponder, Seatrack 330", "Seismic cable control, eBird "]} | [] | FALSE | ['https://www.kongsberg.com/contentassets/3cf29711cf1640138ac8e2d6eea78577/seatrack-220-700x407.jpg?width=500&rxy=0.5,0.5']
Gyro Compass MGC R1 | {"Inertial solution": {"Area": "Surface, Offshore", "Product Type": "MGC (Motion Gyro Compass)", "Technology": "Inertial measurement, Ring Laser Gyros, attitude determination", "Application": "Marine navigation, Motion compensation"}}, {"Navigation & positioning": {"Area": "Surface, Offshore, Onshore", "Product Type": "Inertial measurement unit (IMU)", "Technology": "Sensor fusion, Inertial measurement unit, GNSS infrastructure", "Application": "Navigation, Vessel tracking, DP reference, Situational awareness"}} | Inertial solution, Navigation & positioning |  | https://www.kongsberg.com/contentassets/9c7466e11a8d427bb564104e1a0a9f4a/datasheet_mgc_r1gc.pdf | {"heading": "Introduction", "text": "The MGC R1 COMPASS system is IMO type approved as a gyro compass for navigation purposes for use together with a heading and bearing repeater. Very high reliability is achieved by using Ring Laser Gyros with no rotational or mechanical wear-out parts."} | {"heading": "High-Performance Navigation", "text": "The system can be operated as an inertial navigation system as well as a gyro compass with output of position and heading. Linear position and velocity measurements can then be output in up to four different points on the vessel. Typical applications include bridge systems where heading, position, speed, and rate of turn information, as well as heading and latitude data (VBW/VTG and GGA/GLL), is required."} | {"heading": "Advanced Communication Capabilities", "text": "MGC data is available through both Ethernet interface and serial lines enabling easy distribution of data to multiple users on board the vessel. Output protocols for commonly used equipment are available on five individually configurable serial lines and five Ethernet/UDP ports."} | {"heading": "Robust and Reliable Design", "text": "The high reliability of the MGC R1 COMPASS is due to its Ring Laser Gyros (RLG), which boast no rotational or mechanical wear-out parts. The MGC R1 COMPASS integrates advanced technologies to deliver accurate and reliable navigational data, becoming an indispensable tool for ships and high-speed crafts."} | 0.2° heading accuracy GNSS aided# 0.05° roll and pitch accuracy (Subject to license)# No rotational or mechanical wear-out parts# Outputs on RS-422 and Ethernet# High output data rate (200 Hz).# Small size, light weight and low power consumption# IMO type approved 2 x 24 VDC# Each MGC delivered with Calibration Certificate# Selectable communication protocols in the configuration software# | [ { "Title": "Compass Heading Specifications", "Specifications": [ {"Title": "Accuracy heading (speed aided)", "Value": "0.25° RMS sec.lat"}, {"Title": "Accuracy heading (GNSS aided)", "Value": "0.2° RMS sec.lat"}, {"Title": "Heading settling time to data available", "Value": "<5 min from start-up"}, {"Title": "Resolution", "Value": "0.01°"} ] }, { "Title": "Input Formats", "Specifications": [ {"Title": "NMEA sentences accepted", "Value": "GGA, GLL, VBW, VTG, ZDA"} ] }, { "Title": "Output Formats", "Specifications": [ {"Title": "Output NMEA sentences", "Value": "GGA, GLL, VTG, HCR, HDT, ROT, THS"} ] }, { "Title": "Roll and Pitch Output Specifications", "Specifications": [ {"Title": "Roll and Pitch Output", "Value": "Subject to license"} ] }, { "Title": "MTBF Specifications", "Specifications": [ {"Title": "MTBF (service history based)", "Value": "100000 h"}, {"Title": "MTBF (computed)", "Value": "50000 h"} ] }, { "Title": "Sensor Unit Environmental Specifications", "Specifications": [ {"Title": "Operating temperature range", "Value": "-15 to +55°C"}, {"Title": "Storage temperature range", "Value": "-25 to +70°C"}, {"Title": "Voltage input", "Value": "24 V DC (nominal, 18 to 32 V DC)"}, {"Title": "Power consumption", "Value": "Max. 13 W (typical 11 W)"} ] }, { "Title": "MGC Junction Box Environmental Specifications", "Specifications": [ {"Title": "Operating temperature range", "Value": "-15 to +55°C"}, {"Title": "Storage temperature range", "Value": "-25 to +70°C"}, {"Title": "Voltage input", "Value": "24 V DC (nominal, 18 to 32 V DC)"}, {"Title": "Power consumption", "Value": "Max. 13 W (typical 11 W)"} ] }, { "Title": "Repeater Junction Box Environmental Specifications", "Specifications": [ {"Title": "Operating temperature range", "Value": "-15 to +55°C"}, {"Title": "Storage temperature range", "Value": "-25 to +70°C"}, {"Title": "Voltage input", "Value": "24 V DC (nominal, 18 to 32 V DC)"}, {"Title": "Power consumption", "Value": "Max. 13 W (typical 11 W)"}, {"Title": "Enclosure protection", "Value": "IP54"} ] }, { "Title": "Communications Specifications", "Specifications": [ {"Title": "Baud rate", "Value": "Max. 115200 Baud"} ] }, { "Title": "General Notes", "Specifications": [ {"Title": "Specifications change notice", "Value": "Specifications subject to change without any further notice."} ] } ] | {"Heading": "Downloads", "Sections": [{"Heading": "Data sheet", "Links": [{"Text": "Data sheet", "Href": "https://www.kongsberg.com/contentassets/9c7466e11a8d427bb564104e1a0a9f4a/datasheet_mgc_r1gc.pdf", "Title": null, "Target": null}]}]} |  | [] | FALSE | []
Gyro Compass and INS MGC R2 | {"Navigation & positioning": {"Area": "Subsea, Surface, Offshore", "Product Type": "Inertial measurement unit (IMU), GNSS receiver", "Technology": "Sensor fusion, Inertial measurement unit, GNSS infrastructure", "Application": "Navigation, DP reference, Seismic, Asset tracking"}}, {"Inertial solution": {"Area": "Subsea, Surface, Offshore", "Product Type": "MRU (Motion Reference Unit), MGC (Motion Gyro Compass)", "Technology": "Inertial measurement, motion sensor, attitude determination", "Application": "Marine navigation, Motion compensation, Heave compensation"}} | Inertial solution, Navigation & positioning |  | https://www.kongsberg.com/contentassets/9c7466e11a8d427bb564104e1a0a9f4a/datasheet_mgc_r2.pdf | {"heading": "Introduction", "text": "The MGC R2 product represents a new family of products combining motion sensing and gyro compass functionality. Included in this innovation are three Ring Laser Gyros and three linear accelerometers, making the MGC R2 product a full inertial navigation system (INS). Capable of outputting an array of navigational data such as heading, roll, pitch, heave, and position, this system is tailored for high precision maritime applications such as offshore operations and seabed mapping."} | {"heading": "Operational Modes and Data Output", "text": "The MGC R2 is versatile in its operational capabilities, functioning both as a stand-alone unit or integrated within other systems. It has two primary modes: Gyrocompass mode, simplifying the typical applications where only the input of speed is needed to output crucial parameters including heading, roll, pitch, and heave# and an Integrated Navigation mode, which further necessitates inputs from a GNSS receiver (VTG, GGA, ZDA) for comprehensive outputs that additionally include position. This product consistently outputs both processed and raw sensor data, supporting detailed motion analysis."} | {"heading": "Heave Measurement and Navigation Algorithms", "text": "An impressive feature of the MGC R2 is its integrated navigation algorithms that facilitate the output of aided position and heading data when linked with a GNSS receiver. The acclaimed PFreeHeave algorithms are integrated to enable highly accurate heave outputs, both in real-time and delayed, offering precision down to 2 cm. Moreover, the unique mounting bracket ensures easy alignment with the vessel axis, guaranteeing optimal deployment and precise measurements for various maritime applications."} |  | 0.02° roll and pitch accuracy# 0.1° heading accuracy GNSS aided# Includes INS capability# Outputs on RS-232, RS-422 and Ethernet# High output data rate (200 Hz)# Precise heave at long wave periods by use of PFreeHeave algorithms# Lever arm compensation to two individually configurable monitoring points# Small size and low power consumption# Each MGC delivered with a Calibration Certificate# Selectable communication protocols in the Windows based configuration software# | [{"Title": "Orientation Specifications", "Specifications": [{"Title": "Orientation output", "Value": "Ethernet"}, {"Title": "Angular orientation range", "Value": "±180°"}, {"Title": "Resolution in all axes", "Value": "0.001°"}, {"Title": "Accuracy roll, pitch (unaided)", "Value": "0.02° RMS"}, {"Title": "Accuracy heading", "Value": "0.15° RMS sec.lat"}, {"Title": "Accuracy heading (GNSS aided)", "Value": "0.1° RMS sec.lat"}, {"Title": "Heading settling time to data available", "Value": "<5 min from start-up"}, {"Title": "Heading settling time to full accuracy (typical)", "Value": "17 min from start-up"}]}, {"Title": "Gyro Specifications", "Specifications": [{"Title": "Angular rate range", "Value": "±125°/s"}]}, {"Title": "Acceleration Specifications", "Specifications": [{"Title": "Acceleration range (all axes)", "Value": "±45 m/s²"}]}, {"Title": "Mean Time Between Failures (MTBF)", "Specifications": [{"Title": "MTBF (computed)", "Value": "50000 h"}]}, {"Title": "Heave Output Specifications", "Specifications": [{"Title": "Output range", "Value": "±50 m, adjustable"}, {"Title": "Heave accuracy (real-time)", "Value": "5 cm or 5%, whichever is highest"}, {"Title": "Heave accuracy (delayed)", "Value": "2 cm or 2%, whichever is highest"}]}, {"Title": "Position Output Specifications", "Specifications": [{"Title": "Free inertial (GNSS aided)", "Value": "5 nm/h"}]}, {"Title": "Electrical Specifications", "Specifications": [{"Title": "Voltage input", "Value": "24 V DC nominal (18 to 32 V DC)"}, {"Title": "Power consumption", "Value": "Max 12 W (typical 11 W)"}]}, {"Title": "Communication Interfaces", "Specifications": [{"Title": "Serial ports Com1", "Value": "Bidirectional RS-422"}, {"Title": "Serial ports Com2", "Value": "Bidirectional RS-422"}, {"Title": "Serial ports Com3 & Com4", "Value": "Input only"}, {"Title": "Analog channels (junction box)", "Value": "4, ±10 V, 14 bit resolution"}, {"Title": "Ethernet output ports", "Value": "5, 10/100 Mbps"}]}, {"Title": "General Notice", "Specifications": [{"Title": "Specifications note", "Value": "Specifications subject to change without any further notice"}]}] | {"Heading": "Downloads", "Sections": [{"Heading": "Data sheet", "Links": [{"Text": "Data sheet", "Href": "https://www.kongsberg.com/contentassets/9c7466e11a8d427bb564104e1a0a9f4a/datasheet_mgc_r2.pdf", "Title": null, "Target": null}]}]} |  | [] | FALSE | []
Gyro Compass and INS MGC R3 | {"Navigation & positioning": {"Area": "Subsea, Surface, Offshore", "Product Type": "Inertial measurement unit (IMU), GNSS receiver", "Technology": "GNSS infrastructure, Sensor fusion, Inertial measurement unit", "Application": "Navigation, Vessel tracking, Asset tracking, DP reference, Seismic"}}, {"Inertial solution": {"Area": "Subsea", "Surface,": "Offshore", "Product Type": "MGC (Motion Gyro Compass)", "MRU (Motion Reference Unit),": "Seapath", "Technology": "Inertial measurement", "attitude determination": "", "Application": "Marine navigation", "Motion compensation,": "Heave compensation"}} | Inertial solution, Navigation & positioning |  | https://www.kongsberg.com/contentassets/9c7466e11a8d427bb564104e1a0a9f4a/datasheet_mgc_r3.pdf | {"heading": "Introduction", "text": "A new family of products with motion sensing and gyro compass functionality is introduced. The first product in this family is the MGC R3 which includes three Ring Laser Gyros and three linear accelerometers. Typical applications will output heading, roll, pitch and heave accurately."} | {"heading": "Advanced Marine Technology", "text": "The MGC R3 product is a fully inertial navigation system (INS). It can output heading, roll, pitch, heave, position, acceleration, and velocity of linear motions, as well as angular rates. The unit is suitable for high precision maritime applications such as offshore operations and seabed mapping. It includes integrated navigation algorithms with input from a GNSS receiver for output of aided position and heading data."} | {"heading": "Optimized for Accuracy and Performance", "text": "Proven PFreeHeave algorithms are part of the MGC R3 navigation algorithms that enable down to 2 cm accuracy in delayed heave output and 5 cm accuracy in real-time heave output. The MGC R3 outputs both processed and raw (gyro and accelerometer) sensor data and comes with Windows based configuration and data presentation software, the MRC+. This enhanced technology allows the delivery of precise high output data rates (200 Hz) and the management of relative (dynamic) heave position, velocity, and acceleration."} |  | 0.01° roll and pitch accuracy# 0.04° heading accuracy GNSS aided# Includes INS capability# Outputs on RS-232, RS-422 and Ethernet# High output data rate (200 Hz)# Precise heave at long wave periods by use of PFreeHeave algorithms# Lever arm compensation to two individually configurable monitoring points# Small size and low power consumption# Each MGC delivered with a Calibration Certificate# Selectable communication protocols in the Windows based configuration software# | [{"Title": "Orientation Specifications", "Specifications": [{"Title": "Orientation Output", "Value": "Digital output variables 24 (max), Serial or Ethernet"}, {"Title": "Angular Orientation Range", "Value": "±180°"}, {"Title": "Resolution in All Axes", "Value": "0.001°"}, {"Title": "Accuracy Roll, Pitch (Unaided)", "Value": "0.01° RMS"}, {"Title": "Attitude Noise", "Value": "<0.002° RMS"}, {"Title": "Accuracy Heading", "Value": "0.08° RMS sec.lat"}, {"Title": "Accuracy Heading (GNSS Aided)", "Value": "0.04° RMS sec.lat"}, {"Title": "Heading Settling Time to Data Available", "Value": "<5 min from start-up"}, {"Title": "Heading Settling Time to Full Accuracy", "Value": "17 min from start-up"}]}, {"Title": "Gyro Specifications", "Specifications": [{"Title": "Angular Rate Range", "Value": "±125°/s"}]}, {"Title": "Acceleration Specifications", "Specifications": [{"Title": "Acceleration Range", "Value": "±45 m/s²"}]}, {"Title": "Heave Specifications", "Specifications": [{"Title": "MTBF (Mean Time Between Failures)", "Value": "50000 h"}]}, {"Title": "Physical Specifications", "Specifications": [{"Title": "Weight", "Value": "8.0 kg"}, {"Title": "Dimensions (HxLxW)", "Value": "188.9 x 189.5 x 189.5 mm"}]}, {"Title": "Performance Specifications", "Specifications": [{"Title": "Position Output", "Value": "Free inertial (GNSS aided) 2 nm/h"}, {"Title": "Operational Temperature Range", "Value": "-15 °C to +55 °C"}]}, {"Title": "Power Specifications", "Specifications": [{"Title": "Voltage Input", "Value": "24 V DC nominal (18 to 32 V DC)"}, {"Title": "Power Consumption", "Value": "Max 12 W (typical 11 W)"}]}, {"Title": "Interface Specifications", "Specifications": [{"Title": "Serial Ports", "Value": "Com1 Bidirectional RS-422, Com2 Bidirectional RS-422, Com3 & Com4 Input only, user configurable RS-232, RS-422"}, {"Title": "Analog Channels (Junction Box)", "Value": "# 4, ±10 V, 14 bit resolution"}, {"Title": "Ethernet Output Ports", "Value": "5"}]}] | {"Heading": "Downloads", "Sections": [{"Heading": "Data sheet", "Links": [{"Text": "Data sheet", "Href": "https://www.kongsberg.com/contentassets/9c7466e11a8d427bb564104e1a0a9f4a/datasheet_mgc_r3.pdf", "Title": null, "Target": null}]}]} |  | [] | FALSE | []
Gyro Compass and INS MGC R4 | {"Navigation & positioning": {"Area": "Application", "Surface": "Offshore", "Onshore": "Subsea", "Application": "Navigation", "Product Type": "Area", "Technology": "Offshore", "Subsea": "Surface", "Inertial measurement unit (IMU)": "Absolute positioning", "Seismic": "Area", "Inertial measurement unit": "DNV GL", "Inertial Navigation": "Product Technology", "Product Technology": "Technology", "DP reference": "Seismic", "Relative positioning": "Area"}}, {"Inertial solution": {"Area": "Subsea, Surface, Offshore", "Product Type": "MGC (Motion Gyro Compass), MRU (Motion Reference Unit)", "Technology": "Inertial measurement, attitude determination", "Application": "Marine navigation, Motion compensation, Heave compensation"}} | Inertial solution, Navigation & positioning |  | https://www.kongsberg.com/contentassets/9c7466e11a8d427bb564104e1a0a9f4a/datasheet_mgc_r4.pdf | {"heading": "Introduction", "text": "A new family of products with motion sensing and gyro compass functionality is introduced. This MGC R4 product, with emphasis on position drift, includes three Ring Laser Gyros and three linear accelerometers."} | {"heading": "Navigation Precision and Versatility", "text": "The MGC R4 is a fully inertial navigation system (INS) capable of outputing heading, roll, pitch, heave, and position. It includes integrated navigation algorithms with input from a GNSS receiver for output of aided position and heading data, enriched by PFreeHeave algorithms that ensure down to 2 cm accuracy in delayed heave output and 3 cm in real-time heave output. The unit can also serve as an IMU in other systems, designed for high precision maritime applications including offshore operations and seabed mapping."} | {"heading": "Flexible Configuration and Output Options", "text": "Configurable with the Windows based MRC+ software, the MGC R4 outputs both processed and raw sensor data through multiple options. It can provide heave measurements at four different locations and supports various digital I/O protocols for easy data distribution. The unit operates in both Gyrocompass and Integrated Navigation modes, depending on the demand for either speed input only, or additional speed, position, and PPS from a GNSS receiver. Moreover, it offers high output data rate and precise heave even during long wave periods."} |  | 0.008° roll and pitch accuracy# 0.02° secant latitude heading accuracy GNSS aided# Includes INS capability# Outputs on RS-232, RS-422 and Ethernet# High output data rate (200 Hz)# Precise heave at long wave periods by use of PFreeHeave algorithms# Lever arm compensation to two individually configurable monitoring points# Small size and low power consumption# Each MGC delivered with a Calibration Certificate# Selectable communication protocols in the Windows based configuration software# | [{"Title": "Orientation Output Specifications", "Specifications": [{"Title": "Angular orientation range", "Value": "±180°"}, {"Title": "Resolution in all axes", "Value": "0.0001°"}, {"Title": "Roll, pitch accuracy (unaided)", "Value": "0.008° RMS"}, {"Title": "Attitude noise", "Value": "<0.0004° RMS"}, {"Title": "Heading accuracy (speed aided)", "Value": "0.04° RMS sec.lat"}, {"Title": "Heading accuracy (GNSS aided)", "Value": "0.02° RMS sec.lat"}, {"Title": "Ethernet output ports", "Value": "5"}, {"Title": "Heading settling time to data available", "Value": "<5 min from start-up"}, {"Title": "Heading settling time to full accuracy (typical)", "Value": "8 min from start-up"}]}, {"Title": "Input Formats", "Specifications": [{"Title": "GYRO OUTPUT", "Value": "NMEA 0183, incl. GGA, VBW, VTG, ZDA or MRU normal format"}]}, {"Title": "Output Formats", "Specifications": [{"Title": "ACCELERATION OUTPUT", "Value": "MRU normal - Sounder"}, {"Title": "HEAVE OUTPUT", "Value": "Seapath binary 23, 25, 26 - PFreeHeave"}, {"Title": "Output range", "Value": "±50 m, adjustable"}, {"Title": "Periods (real-time)", "Value": "0 to 25 s"}, {"Title": "Periods (delayed)", "Value": "0 to 50 s"}, {"Title": "Heave accuracy (real-time)", "Value": "3 cm or 3%, whichever is highest"}, {"Title": "Heave accuracy (delayed)", "Value": "2 cm or 2%, whichever is highest"}, {"Title": "Free inertial drift (GNSS aided)", "Value": "0.4 nm/h"}]}, {"Title": "Electrical Specifications", "Specifications": [{"Title": "Voltage input", "Value": "24 V DC nominal (18 to 32 V DC)"}, {"Title": "Power consumption", "Value": "Max 12 W (typical 11 W)"}]}, {"Title": "Environmental Conditions", "Specifications": [{"Title": "Operational temperature range", "Value": "-15 °C to +55 °C"}, {"Title": "Storage temperature range", "Value": "-25 °C to +70 °C"}, {"Title": "Vibration standard", "Value": "IEC 60945/EN 60945"}, {"Title": "Enclosure protection", "Value": "IP66"}]}, {"Title": "Physical Specifications", "Specifications": [{"Title": "Weight", "Value": "8.0 kg"}, {"Title": "Dimensions (HxLxW)", "Value": "188.9 x 189.5 x 189.5 mm"}]}] | {"Heading": "Downloads", "Sections": [{"Heading": "Data sheet", "Links": [{"Text": "Data sheet", "Href": "https://www.kongsberg.com/contentassets/9c7466e11a8d427bb564104e1a0a9f4a/datasheet_mgc_r4.pdf", "Title": null, "Target": null}]}]} |  | [] | FALSE | []
Gyro Compass and INS MGC R5 | {"Navigation & positioning": {"Area": "Subsea, Surface, Offshore", "Product Type": "Inertial measurement unit (IMU), GNSS receiver", "Technology": "Sensor fusion, Inertial measurement unit", "Application": "Navigation, Asset tracking, DP reference, Seismic"}}, {"Inertial solution": {"Area": "Subsea, Surface, Offshore", "Product Type": "MGC (Motion Gyro Compass), MRU (Motion Reference Unit)", "Technology": "Inertial measurement, attitude determination", "Application": "Marine navigation, Motion compensation, Heave compensation"}} | Inertial solution, Navigation & positioning |  | https://www.kongsberg.com/contentassets/9c7466e11a8d427bb564104e1a0a9f4a/datasheet_mgc_r5.pdf | {"heading": "Introduction", "text": "A new family of products with motion sensing and gyro compass functionality is introduced. This MGC R5 product, with emphasis on position drift, includes three Ring Laser Gyros and three linear accelerometers."} | {"heading": "Advanced Navigation Capabilities", "text": "The MGC R5 product is a fully inertial navigation system (INS). It can output heading, roll, pitch, heave, and position. Acceleration and velocity of linear motions, as well as angular rates, are output from the unit. The MGC R5 product outputs both processed and raw (gyro and accelerometer) sensor data. With integrated navigation algorithms that incorporate input from a GNSS receiver, the product delivers output of aided position and heading data."} | {"heading": "Optimal Performance for Maritime Applications", "text": "Designed for high precision maritime applications such as offshore operations and seabed mapping, the MGC R5 excels in variable environments. It supports various modes, including Gyrocompass mode, which requires only the input of speed to deliver accurate heading, roll, pitch, and heave, and Integrated Navigation mode, which leverages additional inputs from a GNSS receiver for comprehensive navigation data."} |  | 0.008° roll and pitch accuracy# 0.008° secant latitude heading accuracy GNSS aided# Includes INS capability# Outputs on RS-232, RS-422 and Ethernet# High output data rate (200 Hz)# Precise heave at long wave periods by use ofPFreeHeave algorithms# Lever arm compensation to two individually configurablemonitoring points# Small size and low power consumption# Each MGC delivered with a Calibration Certificate# Selectable communication protocols in the Windows basedconfiguration software# | [{"Title": "Orientation Output Specifications", "Specifications": [{"Title": "Angular orientation range", "Value": "±180°"}, {"Title": "Resolution in all axes", "Value": "0.0001°"}, {"Title": "Roll, pitch accuracy (unaided)", "Value": "0.008° RMS"}, {"Title": "Attitude noise", "Value": "<0.0003° RMS"}, {"Title": "Heading accuracy (speed aided)", "Value": "0.02° RMS sec.lat"}, {"Title": "Heading accuracy (GNSS aided)", "Value": "0.008° RMS sec.lat"}, {"Title": "Ethernet output ports", "Value": "5"}, {"Title": "Ethernet UPD/IP", "Value": "10/100 Mbps"}, {"Title": "Data output rate (max)", "Value": "200 Hz"}, {"Title": "Heading settling time to full accuracy (typical)", "Value": "8 min from start-up"}]}, {"Title": "Input Formats Specifications", "Specifications": [{"Title": "Gyro Output", "Value": "NMEA 0183, incl. GGA, VBW, VTG, ZDA or MRU Normal format"}, {"Title": "Angular rate range", "Value": "±125°/s"}]}, {"Title": "Output Formats Specifications", "Specifications": [{"Title": "Acceleration Output", "Value": "- MRU normal - Sounder"}, {"Title": "Acceleration range (all axes)", "Value": "±45 m/s2"}, {"Title": "Heave Output", "Value": "- Seapath binary 23, 25, 26 - PFreeHeave"}, {"Title": "Output range", "Value": "±50 m, adjustable"}, {"Title": "Periods (real-time)", "Value": "0 to 30 s"}, {"Title": "Periods (delayed)", "Value": "0 to 50 s"}, {"Title": "Heave accuracy (real-time)", "Value": "3 cm or 3% whichever is highest"}, {"Title": "Heave accuracy (delayed)", "Value": "2 cm or 2% whichever is highest"}]}, {"Title": "Other Data Specifications", "Specifications": [{"Title": "MTBF (computed)", "Value": "50000 h"}, {"Title": "MTBF (Service history based)", "Value": "100000 h"}, {"Title": "Material", "Value": "Anodised aluminium"}]}, {"Title": "Position Output Specifications", "Specifications": [{"Title": "Connector (MIL. spec.)", "Value": "Souriau 851-36RG 16-"}, {"Title": "Free inertial drift (GNSS aided)", "Value": "0.25 nm/h DRMS"}, {"Title": "Free inertial drift (GNSS aided) 2", "Value": "<20 m/15 minutes DRMS"}]}, {"Title": "Weights and Dimensions Specifications", "Specifications": [{"Title": "Weight", "Value": "8.0 kg"}, {"Title": "Voltage input", "Value": "24 V DC nominal (18 to 32 V DC)"}, {"Title": "Power consumption", "Value": "Max 12 W (typical 11 W)"}, {"Title": "Dimensions (HxLxW)", "Value": "188.9 x 189.5 x [missing dimension]"}]}, {"Title": "Environmental Specifications", "Specifications": [{"Title": "Operational temperature range", "Value": "-15 °C to +55 °C"}, {"Title": "Storage temperature range", "Value": "-25 °C to +70 °C"}, {"Title": "Vibration", "Value": "IEC 60945/EN 60945"}, {"Title": "Enclosure protection", "Value": "IP66"}]}] | {"Heading": "Downloads", "Sections": [{"Heading": "Data sheet", "Links": [{"Text": "Data sheet", "Href": "https://www.kongsberg.com/contentassets/9c7466e11a8d427bb564104e1a0a9f4a/datasheet_mgc_r5.pdf", "Title": null, "Target": null}]}]} |  | [] | FALSE | []
Gyro Compass for ships / high-speed crafts - MGC R2 | {"Inertial solution": {"Area": "Surface, Offshore", "Product Type": "MGC (Motion Gyro Compass)", "Technology": "Inertial measurement, Ring Laser Gyros, MEMS gyro", "Application": "Marine navigation, Motion compensation, Heave compensation"}}, {"Navigation & positioning": {"Area": "Surface, Offshore", "Product Type": "Inertial measurement unit (IMU)", "Technology": "Sensor fusion, Inertial measurement unit", "Application": "Navigation, Vessel tracking, DP reference"}} | Inertial solution, Navigation & positioning |  | https://www.kongsberg.com/contentassets/9c7466e11a8d427bb564104e1a0a9f4a/110-0029200a_datasheet_mgc_r2gc_jan23.pdf | {"heading": "Introduction", "text": "The MGC R2 COMPASS system is IMO type approved as a gyro compass for navigation purposes for use together with a heading and bearing repeater. Very high reliability is achieved by using Ring Laser Gyros with no rotational or mechanical wear-out parts."} | {"heading": "Optimized Applications and Communication", "text": "The system can be operated as an inertial navigation system as well as a gyro compass with output of position and heading. Linear position and velocity measurements can then be output in up to four different points on the vessel. MGC data is available through both Ethernet interface and serial lines enabling easy distribution of data to multiple users on board the vessel. Output protocols for commonly used equipment are available on five individually configurable serial lines and five Ethernet/UDP ports."} | {"heading": "High-Performance Functionality", "text": "Incorporating High Rate Gyros (HRG), the MGC R2 COMPASS ensures exceptional performance with its sets of sensors. It is designed to meet the demands of even the most challenging maritime navigation and orientation environments. The MGC R2 operates as an advanced Heading and Attitude Reference System (AHRS) and can also output additional data such as speed and latitude data (VBW/VTG and GGA/GLL) as required for optimal functioning."} |  | 0.02° roll and pitch accuracy# 0.1° heading accuracy GNSS aided# No rotational or mechanical wear-out parts# Outputs on RS-422 and Ethernet# High output data rate (200 Hz)# Small size, light weight and low power consumption# IMO type approved# Each MGC delivered with Calibration Certificate# MGC Selectable communication protocols in the configuration software# | [{"Title": "Compass Heading Specifications", "Specifications": [{"Title": "Accuracy heading (speed aided)", "Value": "0.15° RMS sec.lat"}, {"Title": "Accuracy heading (GNSS aided)", "Value": "0.1° RMS sec.lat"}, {"Title": "Heading settling time to data available", "Value": "<5 min from start-up"}, {"Title": "Heading settling time to full accuracy", "Value": "As specified by output formats"}, {"Title": "Resolution", "Value": "0.01°"}]}, {"Title": "Input and Output Formats", "Specifications": [{"Title": "Input NMEA sentences (speed aided)", "Value": "GGA, GLL, VBW, VTG, ZDA"}, {"Title": "Input NMEA sentences (full accuracy)", "Value": "GGA, GLL, VTG, HCR, HDT, ROT, THS"}]}, {"Title": "Mean Time Between Failures (MTBF)", "Specifications": [{"Title": "MTBF (service history based)", "Value": "100,000 h"}, {"Title": "MTBF (computed)", "Value": "50,000 h"}, {"Title": "Angular rate noise", "Value": "0.020°/s RMS"}]}, {"Title": "Weights and Dimensions", "Specifications": [{"Title": "Sensor unit dimensions", "Value": "188.9 x 189.5 x 189.5 mm"}, {"Title": "Sensor unit weight", "Value": "8 kg"}, {"Title": "MGC junction box dimensions", "Value": "67 x 308 x 155 mm"}, {"Title": "MGC junction box weight", "Value": "1.5 kg"}, {"Title": "Repeater junction box dimensions", "Value": "57.1 x 115 x 104 mm"}, {"Title": "Repeater junction box weight", "Value": "0.5 kg"}]}, {"Title": "Heave Output", "Specifications": [{"Title": "Roll and Pitch output information", "Value": "As specified in other data outputs"}]}] | {"Heading": "Downloads", "Sections": [{"Heading": "Data sheet", "Links": [{"Text": "Data sheet", "Href": "https://www.kongsberg.com/contentassets/9c7466e11a8d427bb564104e1a0a9f4a/110-0029200a_datasheet_mgc_r2gc_jan23.pdf", "Title": null, "Target": null}]}]} |  | [] | FALSE | []
Gyro Compass for ships / high-speed crafts - MGC R3 | {"Navigation & positioning": {"Area": "Surface, Offshore", "Product Type": "Inertial measurement unit (IMU)", "Technology": "Sensor fusion, Inertial measurement unit", "Application": "Navigation, Vessel tracking, DP reference"}}, {"Inertial solution": {"Area": "Surface, Offshore", "Product Type": "MGC (Motion Gyro Compass)", "Technology": "Inertial measurement, attitude determination", "Application": "Marine navigation, Motion compensation"}} | Inertial solution, Navigation & positioning |  | https://www.kongsberg.com/contentassets/9c7466e11a8d427bb564104e1a0a9f4a/110-0029208a_datasheet_mgc_r3gc_jan23.pdf | {"heading": "Introduction", "text": "MGC R3 COMPASS is a type approved compass system, suitable for ships and high-speed crafts, which provides high reliability, utilizing Ring Laser Gyros for navigation purposes. It's approved for use with a heading and bearing repeater and boasts high reliability due to the absence of rotational or mechanical wear-out parts."} | {"heading": "Advanced Applications and Connectivity", "text": "The MGC R3 COMPASS system offers versatile application as both an inertial navigation system and a gyro compass, providing position and heading outputs. It can handle linear position and velocity measurements, allowing for multiple data output points on a vessel. Enhanced connectivity is facilitated through both Ethernet interface and serial lines, ensuring easy distribution of data to multiple users onboard. The system's digital I/O protocols include output protocols for commonly used equipment, configurable across serial lines and Ethernet/UDP ports."} |  |  | 0.01° roll and pitch accuracy# 0.04° heading accuracy GNSS aided# No rotational or mechanical wear-out parts# Outputs on RS-422 and Ethernet# High output data rate (200 Hz)# Small size, light weight, and low power consumption# IMO type approved# Each MGC delivered with Calibration Certificate# Selectable communication protocols in the configuration software# | [{"Title": "Compass Heading Specifications", "Specifications": [{"Title": "Accuracy heading (speed aided)", "Value": "0.08° RMS sec.lat"}, {"Title": "Accuracy heading (GNSS aided)", "Value": "0.04° RMS sec.lat"}, {"Title": "Heading settling time to data available", "Value": "<5 min from start-up"}, {"Title": "Heading settling time to full accuracy", "Value": "Not specified"}, {"Title": "Resolution", "Value": "0.001°"}]}, {"Title": "Input Formats", "Specifications": [{"Title": "NMEA sentences", "Value": "GGA, GLL, VBW, VTG, ZDA"}]}, {"Title": "Output Formats", "Specifications": [{"Title": "NMEA sentences", "Value": "GGA, GLL, VTG, HCR, HDT, ROT, THS"}]}, {"Title": "Other Data Specifications", "Specifications": [{"Title": "MTBF (service history based)", "Value": "100,000 h"}, {"Title": "MTBF (computed)", "Value": "50,000 h"}, {"Title": "Angular rate noise", "Value": "0.002°/s RMS"}]}, {"Title": "Weights and Dimensions", "Specifications": [{"Title": "Sensor unit", "Value": "188.9 x 189.5 x 189.5 mm, 8 kg"}, {"Title": "MGC junction box", "Value": "67 x 308 x 155 mm, 1.5 kg"}, {"Title": "Repeater junction box", "Value": "57.1 x 115 x 104 mm, 0.5 kg"}]}, {"Title": "Environmental Specifications", "Specifications": [{"Title": "Operating temperature range (Sensor unit)", "Value": "-15 to +55°C"}, {"Title": "Operating temperature range (MGC junction box)", "Value": "-15 to +55°C"}, {"Title": "Operating temperature range (Repeater junction box)", "Value": "-15 to +55°C"}, {"Title": "Storage temperature range (Sensor unit)", "Value": "-25 to +70°C"}, {"Title": "Storage temperature range (MGC junction box)", "Value": "-25 to +70°C"}, {"Title": "Storage temperature range (Repeater junction box)", "Value": "-25 to +70°C"}]}, {"Title": "Roll and Pitch Output", "Specifications": [{"Title": "Not specified", "Value": "Details not provided"}]}, {"Title": "Heave Output", "Specifications": [{"Title": "Not specified", "Value": "Details not provided"}]}] | {"Heading": "Downloads", "Sections": [{"Heading": "Data sheet", "Links": [{"Text": "Data sheet", "Href": "https://www.kongsberg.com/contentassets/9c7466e11a8d427bb564104e1a0a9f4a/110-0029208a_datasheet_mgc_r3gc_jan23.pdf", "Title": null, "Target": null}]}]} |  | [] | FALSE | []
HAIN Reference for DP | {"Inertial solution": {"Area": "Subsea", "Offshore": "Seapath", "Inertial measurement": "Sensor data optimization", "Marine navigation": "", "Product Type": "", "Technology": "", "Application": ""}}, {"Navigation & positioning": {"Area": "Subsea", "Offshore": "Product Type", "Inertial Measurement Unit (IMU)": "Hydroacoustics (HIPAP)", "Relative Reference System": "Absolute Reference Systems", "Technology": "Sensor Fusion", "Hydroacoustic Positioning": "Inertial Measurement Unit", "Application": "Navigation", "Vessel Tracking": "DP Reference"}} | Inertial solution, Navigation & positioning | https://www.kongsberg.com/maritime/products/Acoustics-Positioning-and-Communication/hain/hain-reference/ | https://www.kongsberg.com/contentassets/908f79d5012e4bfba5345fa62e5ba41c/301416aa-hain-position-reference-pd.pdf | {"heading": "Introduction", "text": "No one disputes the statement “A Dynamic Positioning (DP) system can never become better than its references” for holding the vessel automatically in wanted position. The HAIN Reference system uses the latest technology for providing the best and most reliable underwater DP reference. By its unique feature of combining both acoustic and inertial technologies HAIN Reference will ensure highest quality position data and update rate."} | {"heading": "The Role of IMU in HAIN Reference System", "text": "An Inertial Measurement Unit (IMU) serves the crucial function of measuring its own movement. As the core component of an Inertial Navigation System (INS), the IMU sensor provides data processed in a computer to determine precise position measurements. While an INS yields highly accurate position data over short durations, it is prone to drift over time, making the IMU unsuitable as a standalone Dynamic Positioning (DP) reference sensor. However, within the context of a HAIN Reference system, the IMU constitutes one of the two main components."} | {"heading": "Integration of IMU and Hydroacoustic Position Reference in HAIN", "text": "In the HAIN Reference system, IMU data is intricately processed alongside position data from an underwater Hydroacoustic Position Reference system. The resulting combined data, distinctive to HAIN, is then output by the computer. Vessel position, velocity, heading, and attitude are updated at a rapid rate of 300 Hz, relying on IMU readings and adjusting with each new acoustic position measurement. HAIN Reference enhances the robustness, quality, and reliability of the acoustic reference system significantly, establishing itself as the premier choice for acoustic reference systems."} | {"heading": "Advantages of HAIN Reference System", "text": "HAIN Reference offers several key advantages, making it a valuable addition to the acoustic reference system. Maintaining a high update rate of 1 second output to the DP, it effectively filters out acoustic position noise. Notably, it continues to provide the DP with position data even minutes after losing acoustic signals. While its value is evident in deeper waters, experiences from drilling rigs reveal its significant impact even in shallow waters. Users benefit from enhanced position stability, enabling longer operations in adverse weather conditions and establishing a more dependable reference system overall."} |  | [] | {"Heading": "Downloads", "Sections": [{"Heading": "Product description", "Links": [{"Text": "HAIN position reference", "Href": "/contentassets/908f79d5012e4bfba5345fa62e5ba41c/301416aa-hain-position-reference-pd.pdf", "Title": null, "Target": null}, {"Text": "HAIN- Reference for Dynamic Positioning", "Href": "/contentassets/908f79d5012e4bfba5345fa62e5ba41c/hain_-a-new-reference-for-dp-of-vessels.pdf", "Title": null, "Target": null}, {"Text": "HAIN Product leaflet", "Href": "/contentassets/908f79d5012e4bfba5345fa62e5ba41c/kongsberg-hain-folder.pdf", "Title": null, "Target": null}]}]} | {"productRange": [], "relatedProducts": ["Hydroacoustic Aided Inertial Navigation, ROV applications"]} | ['https://www.kongsberg.com/contentassets/908f79d5012e4bfba5345fa62e5ba41c/dp_web_2.png?width=1500&rxy=0.5,0.5'] | FALSE | []
HAIN Subsea 7000 | {"Navigation & positioning": {"Area": "Subsea", "Product Type": "Inertial measurement unit (IMU), Echo sounder, Hydroacoustics (HIPAP), Transponder", "Technology": "Sensor fusion, Acoustic telemetry, Hydroacoustic positioning, Inertial measurement unit", "Application": "Navigation, Asset tracking, Relative positioning, Absolute positioning, DP reference, Seismic"}}, {"Inertial solution": {"Area": "Subsea", "Product Type": "MRU (Motion Reference Unit)", "Technology": "Inertial measurement, attitude determination", "Application": "Marine navigation, Motion compensation, Heave compensation"}} | Inertial solution, Navigation & positioning | https://www.kongsberg.com/maritime/products/marine-robotics/underwater-vehicle-instruments/hydroacoustic-aided-inertial-navigation-rov-auv-applications/ | https://www.kongsberg.com/contentassets/c903ce5249fb4f66bba8825397736c22/476665a-hain-subsea-7000-datasheet.pdf | {"heading": "Introduction", "text": "The HAIN Subsea 7000 with co-located DVL is a fully integrated inertial navigation system for subsea vehicles. The system can be aided from acoustic positioning systems, doppler velocity and pressure sensors. The integrated solution designed for operation on an AUV, ROV, towed fish and any other subsea vehicle down to 7000 meters water depth, consists of an inertial measurement unit, doppler velocity log and onboard navigation processing. The HAIN unit receives the subsea vehicle position aid from an SSBL system on a surface vessel or a sparse LBL system on the subsea vehicle. In addition, to further improve position accuracy, the co-located DVL and pressure sensor 7000m rated can be used as aids to the inertial solution."} | {"heading": "Application Potential", "text": "HAIN Subsea 7000 is designed to provide fast precise position updates with full attitude output for deep sea mining, cable trenching, ROV survey, AUV navigation and towed fish tracking. Seamless compatibility with HiPAP ensures the HAIN Subsea 7000's on board processor interfaces easily without the need for an additional topside computer. The new user-friendly HAIN interface is now accessible on HiPAP and uPAPAPOS operator stations."} | {"heading": "Enhanced Positioning Aids", "text": "Position aiding to HAIN can be provided by an SSBL system or via Sparse LBL ranges. A cPAPLBL Transceiver can be interfaced to the HAIN directly and measures LBL ranges to cNODE transponders on known seabed reference points. Fast absolute position calibration of seabed reference transponders is possible with an ROV adaptive box-in, with this technique the ROV is positioned with SSBL and HAIN, flying a circle around the seabed transponder while measuring LBL ranges. Relative position accuracy can be further improved with baseline measurements between the seabed transponders."} |  | 7000m rated can be used as aids to the inertial solution.# Integrates DVL, SoundVelocity, Pressure and LBL data into one subsea unit.# Precise, smooth and accurate positioning.# High position update rate.# Estimation and compensation of sensor errors.# Post-processing for improved accuracy, precision, and integrity.# | [ { "Title": "Position Accuracy", "Specifications": [ {"Title": "DVL Efficiency", "Value": "0.09% (CEP50) aid over travelled distance"} ] }, { "Title": "Free Inertial Drift", "Specifications": [ {"Title": "CEP50/1ϭ @1min", "Value": "1.0m"}, {"Title": "1.4m @2min", "Value": "2.7m"}, {"Title": "3.6m @3min", "Value": "4.6m"}, {"Title": "6.1m", "Value": "Maximum value after 3 minutes"} ] }, { "Title": "Angular and Acceleration", "Specifications": [ {"Title": "Angular rate range (all axis)", "Value": "±180°/s"}, {"Title": "Integrated position accuracy", "Value": "Up to 3 times better than aiding position"}, {"Title": "Acceleration range (all axis)", "Value": "-5g to +5g"} ] }, { "Title": "Gyro Specifications", "Specifications": [ {"Title": "Gyro Type", "Value": "RLG"} ] }, { "Title": "Power Requirements", "Specifications": [ {"Title": "Power Input", "Value": "24VDC 200W (20 –32V input range)"}, {"Title": "Power Output to Sensors", "Value": "24VDC Output: 3x, total 60W, 12VDC Output: 1x, 60W isolated"} ] }, { "Title": "Data Inputs", "Specifications": [ {"Title": "Pressure Sensor", "Value": "Digiquartz, RS232"}, {"Title": "Velocity", "Value": "Nortek DVL, Ethernet, RDI DVL, RS232"}, {"Title": "Sound Velocity", "Value": "SAIV, RS232"}, {"Title": "LBL", "Value": "cPAPMK II, RS422"}, {"Title": "SSBL", "Value": "PSIMSSB format via APOS, cPAP MK II"} ] }, { "Title": "Data Outputs", "Specifications": [ {"Title": "Position/Roll/Pitch/Heading", "Value": "Ethernet"}, {"Title": "R/P/H Output", "Value": "RS 232"}, {"Title": "Sync", "Value": "1PPS output"}, {"Title": "File Logging", "Value": "All input data, Sound velocity, pressure"} ] }, { "Title": "Weight and Size", "Specifications": [ {"Title": "HAIN Subsea (Air/Water)", "Value": "21.8/8.3kg (7000m rated)"}, {"Title": "Nortek DVL 1000 (Air/Water)", "Value": "2.7/1.7kg (4000m rated)"}, {"Title": "RDI WHN 300 (Air/Water)", "Value": "15.1/8.8 kg (3000m rated)"}, {"Title": "Mounting Bracket (Air/Water)", "Value": "2.5/2.0kg"}, {"Title": "Complete Unit w/DVL 1000 (Air/Water)", "Value": "27.0/12.0kg"}, {"Title": "Complete Unit w/WHN 300 (Air/Water)", "Value": "39.4/19.6kg"} ] }, { "Title": "Outline Dimensions", "Specifications": [ {"Title": "With Nortek", "Value": "Length: 584mm, Diameter: 190mm"}, {"Title": "With RDI", "Value": "Length: 638mm, Diameter: 190mm"}, {"Title": "cNODE MiniS", "Value": "Specifications subject to future changes"} ] } ] | {"Heading": "Downloads", "Sections": [{"Heading": "Data sheet", "Links": [{"Text": "HAIN Subsea 7000", "Href": "/contentassets/c903ce5249fb4f66bba8825397736c22/476665a-hain-subsea-7000-datasheet.pdf", "Title": null, "Target": null}]}]} | {"productRange": [], "relatedProducts": ["Underwater Altimeters - 1107 series", "Portable Hydrographic System, M3 Sonar ", "HAIN Reference for DP"]} | [] | FALSE | ['https://www.kongsberg.com/contentassets/e8782c916f004e11bb27349018be1afb/hain-subsea-700x493.jpg?width=500&rxy=0.5,0.5']
HELIDECK MONITORING SYSTEM (HMS) 300 | {"Surveillance & monitoring": {"Area": "Offshore", "Product Type": "Leak Detection System", "Technology": "Inertial, Radar, GNSS", "Application": "Situational awareness"}} | Surveillance & monitoring | https://www.kongsberg.com/maritime/products/vessel-reference-systems/motion-and-heading-sensors/helideck-monitoring-system/ | https://www.kongsberg.com/contentassets/587a526dc451456eb14a0eb82c31554d/471738b_ds_hms300_oct22.pdf | {"heading": "Introduction", "text": "Offshore helicopter operations are carried out in hostile environments. The HMS 300 is designed to measure helideck motion during helicopter pre-landing and on-deck operations to improve flight and passenger safety in these conditions. The system monitors the helideck's acceleration, heave velocity, inclination, roll, and pitch together with meteorological data in real-time."} | {"heading": "Helideck Compliance and Web Access", "text": "The HMS 300 is fully compliant with the prevailing Web access recommendations and guidelines issued by the Civil Aviation Authorities in UK, Norway, and Brazil. The HMS 300 is compliant with the CAP 437 from September 2018 and accompanying Helideck Certification Agency (HCA) document revision 9b. This implies that the helideck must be equipped with repeater lights connected to the HMS 300 system to indicate to the pilot whether the on-deck or pre-landing conditions are within the landing limits or not. The system is also compliant with NOROG ver. 9.2 for the Norwegian sector and NORMAM-27 for the Brazilian sector."} | {"heading": "Data Monitoring and Enhanced Safety", "text": "The HMS 300 will calculate and present the Motion Severity Index (MSI) and Wind Severity Index (WSI) data together with significant heave rate (SHR), inclination, roll, and pitch of the helideck in real-time. The system utilizes the KONGSBERG MRU models (E, H, 5, or 5+) or the MGC models (R2 or R3) to precisely monitor vessel motion and accelerations at the helideck center. These data are transferred to the HMS Processing Unit that processes helideck motion data together with MSI and WSI figures to determine whether the helicopter operation is safe or not."} | {"heading": "Real-Time Monitoring and Cyber Security", "text": "Both onboard and onshore personnel can monitor helideck movements and meteorological data in real-time and see the same operational picture in order to increase operational awareness. Cyber security is an integral part of the system. With the cloud-based service, storage of helideck data for periods exceeding a month is included."} | Real-time presentation of roll, pitch, heave amplitude, heave rate, and inclination# Comply to latest CAP 437 and HCA requirements# Comply to NOROG ver. 9.2 and NORMAM-27# Meteorological data acquisition and presentation in real-time# Selectable motion sensor input from MRU or MGC# Measurements of 3-axes linear acceleration in the helideck center# Live vessel data available through K-IMS or Kognifai through a paid service# Control of repeater lights mounted on helideck in pre-landing and on-deck mode# More than 30 days’ storage of HMS data# Wave and air gap sensor interface included# Control of helideck status light to show red light when motions are out of limits (helideck not available)# | [{"Title": "Motion Reference Unit Specifications", "Specifications": [{"Title": "Dynamic accuracy (MRU H or E)", "Value": "0.05° RMS"}, {"Title": "Acceleration range (all axes)", "Value": "± 30 m/s²"}, {"Title": "Output range for heave", "Value": "± 50 m, adjustable"}]}, {"Title": "Environmental Sensors Specifications", "Specifications": [{"Title": "Wind speed range", "Value": "0 to 60 m/s"}, {"Title": "Barometric pressure range", "Value": "800 to 1100 hPa"}, {"Title": "Sensor range for wave and air gap", "Value": "2 to 95 m"}]}, {"Title": "Environmental Specifications", "Specifications": [{"Title": "Operating temperature (Processing and HMI Unit)", "Value": "-15 to +55 ºC"}, {"Title": "Operating temperature (MRU)", "Value": "-5 to +55 ºC"}]}] | {"Heading": "Downloads", "Sections": [{"Heading": "Data sheet", "Links": [{"Text": "HMS 300 - Helideck Monitoring System", "Href": "/contentassets/587a526dc451456eb14a0eb82c31554d/471738b_ds_hms300_oct22.pdf", "Title": null, "Target": null}, {"Text": "AVR 100 - Helideck Audio and Video Recorder", "Href": "/contentassets/587a526dc451456eb14a0eb82c31554d/datasheet_avr100.pdf", "Title": null, "Target": null}]}, {"Heading": "Compliance", "Links": [{"Text": "HMS 300 - CAAi Statement of Compliance", "Href": "/globalassets/maritime/km-products/documents/hms-monitoring-system-statement-of-compliance-kongsberg.pdf", "Title": null, "Target": null}]}]} | {"productRange": ["HELIDECK MONITORING SYSTEM (HMS) 300", "AVR 100"], "relatedProducts": []} | ['https://www.kongsberg.com/contentassets/9c25e9803d294f3f883e8ff4dc2005ab/top-banner_hms_1348x605_nogrid.jpg?width=1500&rxy=0.5,0.5'] | FALSE | ['https://www.kongsberg.com/contentassets/9c25e9803d294f3f883e8ff4dc2005ab/hms-300_hmi-pre-landing.png?width=500&rxy=0.5,0.5', 'https://www.kongsberg.com/dist/assets/images/noImage.png', 'https://www.kongsberg.com/contentassets/9c25e9803d294f3f883e8ff4dc2005ab/hms-300_hmi-on-deck.png?width=750&rxy=0.76,0.33', 'https://www.kongsberg.com/contentassets/9c25e9803d294f3f883e8ff4dc2005ab/web_picture_hms.png?width=750&rxy=0.5,0.5']
HIGH RESOLUTION 1171 SONAR HEADS | {"Surveillance & monitoring": {"Area": "Subsea", "Product Type": "Acoustic Control System", "Technology": "3D sonar technology, Acoustic telemetry link", "Application": "Underwater Surveillance, Pipeline survey, Subsea monitoring, Site inspections, Harbour defence, Archaeological surveying"}}, {"Seafloor mapping": {"Area": "Seafloor mapping", "Product Type": "Sonar, Echo sounder", "Technology": "High-resolution sonar, Transducer", "Application": "Underwater engineering, Surveying applications, Search and recovery, Diving support, Scientific assessments, Site inspections, Underwater vehicle instrumentation, Surveillance, Harbour defence, Archaeological surveying"}} | Seafloor mapping, Surveillance & monitoring | https://www.kongsberg.com/maritime/products/ocean-science/mapping-systems/sonars/sonars-for-marine-site-inspection/high-resolution-1171-sonar-heads/ | https://www.kongsberg.com/contentassets/6a46a7f3ae4d4a52a192636df7d93d9c/3d-inspection-of-bridge-sub-structural-elements.pdf | {"heading": "Introduction", "text": "KONGSBERG is recognized as a leader in single-beam scanning sonars, developing systems with the highest quality and highest resolution on the market. Our feature-packed systems are continuously being developed to meet the stringent requirements of the ever-changing subsea industry."} | {"heading": "The 1171 series", "text": "Kongsberg Mesotech’s high-resolution sonar is ideal for underwater engineering and surveying applications. It can also be used for search and recovery (SAR), diving support, scientific assessments, site inspections, underwater vehicle instrumentation, surveillance, harbour defence, and archaeological surveying."} | {"heading": "Benefits", "text": "Narrower horizontal beam pattern and smaller angular resolution (for superior image quality) Tunable frequency transducers (model dependent) Exposed transducer to eliminate acoustic lensing Increased power output for better signal-to-noise ratios Simultaneous multiple scanning sonar head and altimeter operation, and sensor configurations Time-tagged recording of all sonar and sensor inputs to the PC's hard drive or external recording device Advanced target measurement and annotation tools Track Plotter module allowing the user to pre-plot search and survey lines, and to geo-reference sonar targets Ping synchronization for multiple-head operation fused data display for dual head profiling Post-processing capability for profile data Data mosaicing"} |  |  | [] | {"Heading": "Downloads", "Sections": [{"Heading": "Related publications", "Links": [{"Text": "High Resolution Sonar documents", "Href": "https://www.mesotech.online/high_res_sonar/documents.htm", "Title": null, "Target": null}, {"Text": "Domed Sonar documents", "Href": "https://www.mesotech.online/domed_sonar/documents.htm", "Title": null, "Target": null}]}, {"Heading": "Application note", "Links": [{"Text": "3D Inspection of Bridge Sub-structural Elements.pdf", "Href": "/contentassets/6a46a7f3ae4d4a52a192636df7d93d9c/3d-inspection-of-bridge-sub-structural-elements.pdf", "Title": null, "Target": null}, {"Text": "Bridge Visualization.pdf", "Href": "/contentassets/6a46a7f3ae4d4a52a192636df7d93d9c/bridge-visualization.pdf", "Title": null, "Target": null}, {"Text": "Search & Recovery Sonar System.pdf", "Href": "/contentassets/6a46a7f3ae4d4a52a192636df7d93d9c/search--recovery-sonar-system.pdf", "Title": null, "Target": null}, {"Text": "Shipwreck Documentation Rev1.pdf", "Href": "/contentassets/6a46a7f3ae4d4a52a192636df7d93d9c/shipwreck-documentation-rev1.pdf", "Title": null, "Target": null}, {"Text": "Vertical Visualization of Structure V2.pdf", "Href": "/contentassets/6a46a7f3ae4d4a52a192636df7d93d9c/vertical-visualization-of-structure-v2.pdf", "Title": null, "Target": null}]}]} |  | ['https://www.kongsberg.com/contentassets/2842be90c81b4c129b61fe7bd4b3b44f/image1.jpg?width=1500&rxy=0.5,0.5'] | FALSE | ['https://www.kongsberg.com/contentassets/2842be90c81b4c129b61fe7bd4b3b44f/kongsberg-mesotech.jpg?width=750&rxy=0.5,0.5', 'https://www.kongsberg.com/dist/assets/images/noImage.png', 'https://www.kongsberg.com/dist/assets/images/noImage.png', 'https://www.kongsberg.com/dist/assets/images/noImage.png', 'https://www.kongsberg.com/globalassets/maritime/snr-files/cpiw/aziah-northkm.jpg?width=200&rxy=0.5,0.5']
HUGIN | {"Seafloor mapping": {"Area": "Underwater, Marine", "Product Type": "Echo sounder, Sub-bottom profiler, Sonar", "Technology": "High-resolution sonar, Multibeam echo sounder, Side-scan sonar, Synthetic aperture sonar", "Application": "Deep sea exploration, Oceanography, Subsea survey, Hydrographic survey, Site inspection, Seabed mapping, Seafloor mapping"}}, {"Surveillance & monitoring": {"Area": "Subsea, Offshore", "Product Type": "Autonomous Underwater Vehicle", "Technology": "3D sonar technology, Acoustic telemetry link, Autonomous navigation, Inertial", "Application": "Subsea monitoring, Underwater Surveillance, Obstacle avoidance, Pipeline survey, Target detection, Underwater construction support"}}, {"Autonomous and uncrewed solutions": {"Area": "Subsea, Offshore", "Product Type": "AUV (aut) products, Hugin AUV", "Technology": "Navigation, 3000 meter, 4500 meter, 6000 meter, Multibeam Echo sounder, Sub-bottom profiler", "Application": "Environmental Monitoring, Marine Survey, Maritime Surveillance, Infrastructure Monitoring"}}, {"Geophysical survey": {"Area": "Geophysical survey", "Product Type": "Autonomous Underwater Vehicle, Multibeam echo sounder software, Sub-bottom profiler", "Technology": "Positioning & attitude, Multibeam, Single beam", "Application": "Deep-Sea Exploration, Seafloor Mapping, Sediment Layer Mapping"}}, {"Naval": {"Area": "Subsea, Offshore", "Product Type": "Autonomous Underwater Vehicle", "Technology": "Customizable Payload, Remote Vessel Operation, Mine avoidance, Maritime mine counter measures (MMCM)", "Application": "Geophysical surveys, Mine countermeasures, Scientific research, Naval operations"}} | Seafloor mapping, Surveillance & monitoring, Naval, Geophysical survey, Autonomous and uncrewed solutions | https://www.kongsberg.com/maritime/products/marine-robotics/autonomous-underwater-vehicles/AUV-hugin/ | https://www.kongsberg.com/contentassets/9a7a2014928540309caa9552b55e4b42/01.marine-robots-2p-03.09.21.pdf | {"heading": "Introduction", "text": "HUGIN is the most successful commercial Autonomous Underwater Vehicle (AUV) available. It combines IHO quality positioning with the highest resolution sensors on the market. HUGIN collects data from many different sensors concurrently, providing a comprehensive geophysical dataset from a single mission. HUGIN is equipped with swappable batteries and removable data storage enabling continuous operations."} | {"heading": "Flexible and Comprehensive Data Collection", "text": "The HUGIN AUV System is a multi-role vehicle capable of collecting high resolution data for commercial, scientific and defense applications. It is the most flexible AUV available on the market, capable of carrying a wide array of sensors, including synthetic aperture sonars, multi-beam echo sounders, cameras, lasers, sub-bottom profilers and environmental/scientific sensors. Since the introduction in the 1990s, HUGIN AUVs have completed more commercial surveys than any other AUV and continues to deliver World leading performance."} | {"heading": "Advanced In-Mission Capabilities", "text": "HUGIN also processes data in-mission, providing an autonomous pipe tracking capability, terrain navigation and target recognition. This makes the HUGIN the most flexible and productive platform for everything from geophysical surveys to mine countermeasures."} | {"heading": "Continuous Evolution and Deployment Flexibility", "text": "HUGIN has been continuously evolving since development began in 1991. From the first commercial survey in 1997, KONGSBERG and our partners at the Norwegian Defense Research Establishment (FFI) have been at the forefront of underwater robotic technology. HUGIN continues to deliver World-class performance and new capabilities and features are added through software updates and vehicle upgrades. HUGIN can be deployed from dedicated vessels, vessels of opportunity or from shore. The complete HUGIN system including operator consoles, launch and recovery system and the AUV itself can be delivered in DNV-certified offshore containers. The containers allow for transport by sea, air and land and mobilization is easy with only an external power connection required. Various container sizes are available to meet the customer needs."} | Very stable and low noise hydrodynamic platform for payload sensors# High maneuverability providing terrain following and turning radius of 15 meters# Operating depths of 3000, 4500, and 6000 meters# Operator supervised ("acoustic tether"), semi-autonomous, or autonomous operation# State-of-the-art Aided Inertial Navigation System (AINS)# Provides robustness and sound technical solutions to the demands of modern navies# Latest battery technology with up to 100 hours endurance at 4 knots# Highly flexible configuration and integration of payload systems# Typical payload sensors are synthetic aperture sonar or side-scan sonar, multibeam echo sounder, sub-bottom profiler, camera, CTD, and volume search sonar# | [{"Title": "Depth Rating", "Specifications": [{"Title": "Rated for", "Value": "3000 metre water depth"}, {"Title": "Rated for", "Value": "4500 metre water depth"}, {"Title": "Rated for", "Value": "6000 metre water depth"}]}, {"Title": "Speed Performance", "Specifications": [{"Title": "Speed range", "Value": "2-6 kt for 3000/4500 metre water depth"}, {"Title": "Speed range", "Value": "2-5 kt for 6000 metre water depth"}]}, {"Title": "Operational Endurance", "Specifications": [{"Title": "Endurance", "Value": "24-72 hours depending on payload configurations"}]}, {"Title": "Communication Specifications", "Specifications": [{"Title": "Underwater Communication", "Value": "cNODE acoustic 2-way"}, {"Title": "Positioning System", "Value": "KONGSBERG HiPAP"}, {"Title": "Surface Communication", "Value": "UHF"}, {"Title": "Surface Communication", "Value": "Wi-Fi"}, {"Title": "Surface Communication", "Value": "Iridium"}]}] | {"Heading": "Downloads", "Sections": [{"Heading": "Course description", "Links": [{"Text": "AUV management course", "Href": "/globalassets/maritime/km-products/product-documents/auv-management-course.pdf", "Title": null, "Target": null}]}, {"Heading": "Data sheet", "Links": [{"Text": "Hugin product specification", "Href": "/globalassets/maritime/km-products/product-documents/hugin-product-specification/", "Title": null, "Target": null}, {"Text": "HUGIN\u00ae AUV System", "Href": "/contentassets/9a7a2014928540309caa9552b55e4b42/01.marine-robots-2p-03.09.21.pdf", "Title": null, "Target": null}]}, {"Heading": "Paper", "Links": [{"Text": "HUGIN-AUV Concept and operational experiences to date", "Href": "/globalassets/maritime/km-products/product-documents/hugin-auv-concept-and-operational-experiences-to-date/", "Title": null, "Target": null}]}, {"Heading": "Product leaflet", "Links": [{"Text": "The Complete Modular and Portable MCM System", "Href": "/globalassets/maritime/km-products/product-documents/the-complete-modular-and-portable-mcm-system/", "Title": null, "Target": null}]}]} | {"productRange": ["HUGIN"], "relatedProducts": ["Autonomous Underwater Vehicle, HUGIN Superior", "Autonomous Underwater Vehicle, HUGIN Endurance", "NavLab - Generic simulation and post-processing navigation software"]} | ['https://www.kongsberg.com/contentassets/4fd118849fb24dfbb271f4d9b82759e6/cimg2511_small.tif?width=1500&rxy=0.5,0.5&format=JPEG'] | FALSE | ['https://www.kongsberg.com/contentassets/4fd118849fb24dfbb271f4d9b82759e6/hugin-1020x204.jpg?width=750&rxy=0.5,0.5', 'https://www.kongsberg.com/contentassets/4fd118849fb24dfbb271f4d9b82759e6/dsc_0106.jpg?width=750&rxy=0.5,0.5', 'https://www.kongsberg.com/dist/assets/images/noImage.png', 'https://www.kongsberg.com/dist/assets/images/noImage.png', 'https://www.kongsberg.com/dist/assets/images/noImage.png', 'https://www.kongsberg.com/dist/assets/images/noImage.png']
HWS - Hydrographic Work Station. | {"Geophysical survey": {"Area": "", "Product Type": "Multibeam echo sounder software", "Technology": "Positioning & attitude, Multibeam", "Application": "Seafloor Mapping"}}, {"Seafloor mapping": {"Area": "", "Product Type": "Echo sounder, Sub-bottom profiler", "Technology": "Multibeam echo sounder, Parametric sub-bottom profiler", "Application": "Seafloor mapping, Hydrographic survey, Sub-bottom profile survey"}} | Seafloor mapping, Geophysical survey | https://www.kongsberg.com/maritime/products/ocean-science/mapping-systems/multibeam-echo-sounders/em-124-multibeam-echosounder-max.-11000-m | https://www.kongsberg.com/contentassets/fc4a27883f1d4d3a86775c4f483b323b/464489ae_hws_mc3xx_data_sheet_02.pdf | {"heading": "Introduction", "text": "The small and powerful HWS has been optimized for interface access and the ability to work with high data rates and graphics rendering of real time data from EM multibeam echosounders. The acquisition software Seafloor Information System, SIS, can create Digital Terrain Models (DTMs) from all soundings on-the-fly, and display a full point cloud or DTM in 2D and 3D."} | {"heading": "Hydrographic Work Station Capabilities", "text": "The HWS also serves as operator station for other KM products: SBP 27/29, TOPAS and EA440/640. It is a maritime certified computer system where all components have been tested together and verified to the standards IEC60945 and E10. The new generation HWS is smaller and faster than ever before, and can be used with all EM systems, SBP 27/29, TOPAS, and EA440/640. Maritime certifications include IEC60945 and E10."} |  |  | The key features of the HWS include:# 1U high Hydrographic Work Station# 19’’ rack mount# Only 3.6 kilos# Supports four displays# SSD or NVMe data disks# IntelCore I7-8700T processor# 16 GB RAM# 115/230 VAC# Max 170W, 65W typical# Windows 10# Maritime certification# Easy installation with multiple options# Easy removal and replacement of components# USB-C and USB-A with high-speed data transfer connections# 4 DisplayPort connections# VESA-mount behind-the-display or under-the-desk# External power for SBP 27/29, TOPAS, and EA440/640# Easy data transfer capabilities# | [{"Title": "Physical Characteristics", "Specifications": [{"Title": "Height", "Value": "1U"}, {"Title": "Width", "Value": "19 inches rack-mount"}, {"Title": "Weight", "Value": "3.6 kilos"}]}, {"Title": "Processing", "Specifications": [{"Title": "Processor", "Value": "Intel Core i7-8700T"}, {"Title": "Memory", "Value": "16 GB RAM"}, {"Title": "Storage Options", "Value": "SSD or NVMe data disks"}]}, {"Title": "Power Requirements", "Specifications": [{"Title": "Voltage", "Value": "115/230 VAC"}, {"Title": "Maximum Power Consumption", "Value": "170W"}, {"Title": "Typical Power Consumption", "Value": "65W"}]}, {"Title": "Operating System", "Specifications": [{"Title": "System", "Value": "Windows 10"}]}, {"Title": "Certifications", "Specifications": [{"Title": "Maritime Certification", "Value": "IEC60945"}, {"Title": "Emission Certification", "Value": "E10"}]}, {"Title": "Installation Options", "Specifications": [{"Title": "VESA Mount (Behind Display)", "Value": "Yes"}, {"Title": "VESA Mount (Under Desk)", "Value": "Yes"}, {"Title": "19 Inch Rack Mount (Fixed Shelf)", "Value": "Yes"}, {"Title": "19 Inch Rack Mount (Sliding Drawer)", "Value": "Yes"}]}, {"Title": "Data Transfer Capabilities", "Specifications": [{"Title": "USB-C", "Value": "High-speed data transfer"}, {"Title": "USB-A", "Value": "High-speed data transfer"}, {"Title": "Component Replacement", "Value": "Easy removal and replacement"}]}, {"Title": "Additional Features", "Specifications": [{"Title": "Display Support", "Value": "Supports four displays"}, {"Title": "DisplayPort Connections", "Value": "4 ports"}, {"Title": "External Power Support", "Value": "For SBP 27/29, TOPAS, and EA440/640"}, {"Title": "Data Transfer", "Value": "Easy capabilities"}]}] | {"Heading": "Downloads", "Sections": [{"Heading": "Application note", "Links": [{"Text": "Discovering the redefined EM multibeam series", "Href": "/contentassets/6043385dd7424463ba45418e9dcb2e48/discovering-the-redefined-em-series-2022.pdf", "Title": null, "Target": null}]}, {"Heading": "Article", "Links": [{"Text": "Integrated solution for seafloor mapping, processing and distribution", "Href": "/globalassets/maritime/km-products/product-documents/integrated-solution-for-seafloor-mapping-processing-and-distribution/", "Title": null, "Target": null}, {"Text": "Tech Reports - Multibeam Advisory Committee", "Href": "https://mac.unols.org/reports/", "Title": null, "Target": null}, {"Text": "Kongsberg EM 124 Sonar Used in Five Deeps Expedition", "Href": "https://www.oceannews.com/news/science-technology/kongsberg-em-124-sonar-used-in-five-deeps-expedition", "Title": null, "Target": null}, {"Text": "Compression of Multibeam Echosounders Bathymetry and Water Column Data", "Href": "https://www.mdpi.com/2072-4292/14/9/2063", "Title": null, "Target": null}, {"Text": "High-resolution multibeam sonar bathymetry of the deepest place in each ocean", "Href": "https://www.researchgate.net/publication/351361736_High-resolution_multibeam_sonar_bathymetry_of_the_deepest_place_in_each_ocean", "Title": null, "Target": null}, {"Text": "Exploring the deepest points on earth", "Href": "https://www.hydro-international.com/content/article/exploring-the-deepest-points-on-earth?output=pdf", "Title": null, "Target": null}, {"Text": "Advanced Filters and Gains for EM 2040, EM 710, EM 302 and EM 122 (2013)", "Href": "/contentassets/10a4892d878947179686be359245f4c0/kongsberg-em-technical-note-em-runtime-parameters-filters-and-gains-advanced.pdf", "Title": null, "Target": null}, {"Text": "Backscattering and Seabed Image Reflectivity (2000)", "Href": "/contentassets/10a4892d878947179686be359245f4c0/em_technical_note_web_backscatteringseabedimagereflectivity.pdf", "Title": null, "Target": null}, {"Text": "Filters and Gains for EM 2040, EM 710, EM 302 and EM 122 (2013)", "Href": "/contentassets/10a4892d878947179686be359245f4c0/kongsberg-em-technical-note-em-runtime-parameters-filters-and-gains-basic.pdf", "Title": null, "Target": null}, {"Text": "Multibeam survey planning - The key to success (2014)", "Href": "/contentassets/10a4892d878947179686be359245f4c0/em-technical-note-multibeam-survey-planning-the-key-to-success.pdf", "Title": null, "Target": null}, {"Text": "Sector coverage and beam spacing modes for multibeam echosounders (2013)", "Href": "/contentassets/10a4892d878947179686be359245f4c0/em-sector-coverage-beam-spacing-modes.pdf", "Title": null, "Target": null}, {"Text": "The advantages of yaw stabilization in multibeam surveying (2013)", "Href": "/contentassets/10a4892d878947179686be359245f4c0/kongsberg-em-technical-note-the-advantages-of-yaw-stabilization.pdf", "Title": null, "Target": null}]}, {"Heading": "Data sheet", "Links": [{"Text": "EM 124 multibeam echo sounder", "Href": "/globalassets/maritime/km-products/product-documents/em-124-multibeam-echo-sounder/", "Title": null, "Target": null}, {"Text": "Hydrographic Workstation (HWS)", "Href": "/contentassets/fc4a27883f1d4d3a86775c4f483b323b/464489ae_hws_mc3xx_data_sheet_02.pdf", "Title": null, "Target": null}, {"Text": "SIS 5", "Href": "/contentassets/fc4a27883f1d4d3a86775c4f483b323b/446295c_sis5_data_sheet.pdf", "Title": null, "Target": null}, {"Text": "SIS Remote", "Href": "/contentassets/fc4a27883f1d4d3a86775c4f483b323b/01.sis-remote-2p-26.05.21.pdf", "Title": null, "Target": null}]}, {"Heading": "Manual", "Links": [{"Text": "EM 124 Installation manual", "Href": "/globalassets/maritime/km-products/product-documents/443140_em124_installation_manual_en.pdf", "Title": null, "Target": null}, {"Text": "EM 124 Maintenance manual", "Href": "/contentassets/043ed187533d47bf987f73b579332951/458499aa_em124_maintenance_manual.pdf", "Title": null, "Target": null}, {"Text": "EM series datagram formats", "Href": "/contentassets/043ed187533d47bf987f73b579332951/160692ax_em_datagram_formats.pdf", "Title": null, "Target": null}, {"Text": "EM datagram format (zip)", "Href": "/contentassets/043ed187533d47bf987f73b579332951/410224ai_01_em_dgm_format.zip", "Title": null, "Target": null}, {"Text": "Hydrographic Work Station Instruction Manual", "Href": "/contentassets/043ed187533d47bf987f73b579332951/495770ab_hws_instruction_manual.pdf", "Title": null, "Target": null}]}, {"Heading": "Software", "Links": [{"Text": "Software downloads", "Href": "/maritime/support/document-and-downloads/software-downloads/", "Title": null, "Target": null}]}, {"Heading": "Technical note", "Links": [{"Text": "Sound Levels from Kongsberg Multibeams", "Href": "/contentassets/df96b6771f554920b25f4f1f2055cfaa/454146_d-sound-levels-from-kongsberg-multibeam.pdf", "Title": null, "Target": null}, {"Text": "Transducer painting instructions", "Href": "/contentassets/df96b6771f554920b25f4f1f2055cfaa/420527ad_transducer_painting_instruction.pdf", "Title": null, "Target": null}]}]} | {"productRange": ["HWS - Hydrographic Work Station.", "Seafloor Information System 5 (SIS 5)", "SIS Remote", "EM 124"], "relatedProducts": ["EM 2040 MKII Multibeam echosounder", "EM 712 Multibeam echosounder, Max. 3600 m", "EM 304 MKII Multibeam echosounder", "SIS 5 - Multibeam echo sounder acquisition software", "Position, attitude, time and heading sensors", "Sign up for mapping news updates"]} | ['https://www.kongsberg.com/contentassets/b31339013d634e359446e99f285d2b0e/whoi_em124_at5009_pintarift_1921x680.jpg?width=1500&rxy=0.5,0.5'] | FALSE | []
HiPAP 102 - Ultra Deep Water Positioning system | {"Navigation & positioning": {"Area": "Subsea, Offshore", "Product Type": "Hydroacoustics (HIPAP), Transponder", "Technology": "Acoustic telemetry, Hydroacoustic positioning", "Application": "Navigation, Asset tracking, Absolute positioning, DP reference"}} | Navigation & positioning | https://www.kongsberg.com/maritime/products/Acoustics-Positioning-and-Communication/acoustic-positioning-systems/hipap-models/hipap-102/ |  | {"heading": "Introduction", "text": "The Ultra Deep Water Positioning system HiPAP 102 is the Low Frequency member of the HiPAP system family. With high accuracy, good repeatability and high reliability, the HiPAP 102 system is the multipurpose acoustic positioning system for ultra deep water operations. The system is supplied as a multi-purpose \"ultra deep water\" acoustic positioning system using transponders with depth rating down to 7.000 m (deeper on demand)."} | {"heading": "Ideal for very deep water", "text": "The HiPAP 102 is well proven, and it provides the simplest way to position ROVs and other objects in very deep water using either or both SSBL and LBL principles. The HiPAP 102 deep water system can also be combined with the medium depth HiPAP 352 and HiPAP 502 Systems and operated from the same operator station."} |  |  |  | [] | {"Heading": "Downloads", "Sections": [{"Heading": "Brochure", "Links": [{"Text": "Subsea construction", "Href": "/globalassets/maritime/km-products/product-documents/405264-subsea-construction.pdf", "Title": null, "Target": null}]}, {"Heading": "Information letter", "Links": [{"Text": "Issue with the HiPAP SW when used in LBL positioning", "Href": "/globalassets/maritime/km-products/product-documents/430801-hipap-sw-lbl-positioning-info-letter.pdf", "Title": null, "Target": null}, {"Text": "Software issue in apos versions 4.24.0 to 4.27.1", "Href": "/globalassets/maritime/km-products/product-documents/415197-mean-sound-velocity-info-letter.pdf", "Title": null, "Target": null}]}, {"Heading": "Manual", "Links": [{"Text": "HiPAP 602/502/452/352/102 Hull units Instruction manual", "Href": "/contentassets/431e77b86c284034ba6ce076f7861349/419427c-hipap502-hlu-inm-lowres.pdf", "Title": null, "Target": null}, {"Text": "HiPAP 602/502/452/352/102 Instruction manual", "Href": "/globalassets/maritime/snr-files/hipap/396013f-hipap-inm.pdf", "Title": null, "Target": null}, {"Text": "HiPAP Cable plan", "Href": "/contentassets/49c40233246641b996e4180dd6ec78a3/325840h_hipap_cable_plan.pdf", "Title": null, "Target": null}, {"Text": "HiPAP 602/502/452/352/102 Hull units Instruction manual (2017)", "Href": "/globalassets/maritime/km-products/product-documents/hipap-502_452_352_102-system-hull-units-instruction-manual/", "Title": null, "Target": null}]}, {"Heading": "Product description", "Links": [{"Text": "HiPAP Product description", "Href": "/contentassets/9182b1c1863f4ad794fb93885932f97d/400578f-hipap-pd.pdf", "Title": null, "Target": null}]}, {"Heading": "Product leaflet", "Links": [{"Text": "APOS trainer", "Href": "/globalassets/maritime/km-products/product-documents/apos-trainer/", "Title": null, "Target": null}]}, {"Heading": "Product notice", "Links": [{"Text": "HiPAP - Use of Third Party Wideband Transponders", "Href": "/globalassets/maritime/km-products/product-documents/hipap---use-of-third-party-wideband-transponders/", "Title": null, "Target": null}]}, {"Heading": "Software release note", "Links": [{"Text": "HiPAP 3 software release", "Href": "/globalassets/maritime/km-products/product-documents/388880j.pdf", "Title": null, "Target": null}, {"Text": "HiPAP 4 software release", "Href": "/contentassets/193e34af76bf43edb2655221b3da64fd/hipap-4_5_0-release-note.pdf", "Title": null, "Target": null}]}]} |  | [] | TRUE | ['https://www.kongsberg.com/contentassets/9557ed72cd16491883c4a5c59b7628ae/hipap-102-250x231.jpg?width=500&rxy=0.5,0.5']
HiPAP 102P - Portable Acoustic Positioning system for Ultra-Deep water Operations | {"Navigation & positioning": {"Area": "Subsea, Surface, Offshore", "Product Type": "Hydroacoustics (HIPAP), Transponder, Inertial measurement unit (IMU)", "Technology": "Acoustic telemetry, Hydroacoustic positioning, Sensor fusion", "Application": "Navigation, Vessel tracking, Asset tracking, Relative positioning, DP reference"}} | Navigation & positioning | https://www.kongsberg.com/maritime/products/Acoustics-Positioning-and-Communication/acoustic-positioning-systems/hipap-models/hipap-102p/ | https://www.kongsberg.com/globalassets/maritime/km-products/product-documents/hipap-102p/ | {"heading": "Introduction", "text": "The HiPAP 102P with full ocean depth positioning and modem capability is designed for tracking ROV’s, tow fish and other subsea targets. HiPAP 102P is a portable acoustic positioning system designed for operation from a surface vessel to track ROV’s, tow fish and any other subsea targets at several thousand meters range in ultra deep water."} | {"heading": "Portable and Versatile Positioning System", "text": "HiPAP 102P is designed to be a portable system for easy installation on surface vessels without the need for a through hull deployment unit. APOS, the operator station for HiPAP, provides the full range of functions for acoustic positioning and data communication. The Cymbal digital acoustic protocol provides accurate position and robust telemetry. HiPAP 102P has full LBL calibration and positioning capabilities and can be used for position box in, calibration and positioning."} | {"heading": "Seamless Integration and Calibration Efficiency", "text": "HiPAP 102P has built in motion sensors for compensating the position for vessels roll and pitch movements. These models have no need for calibration of roll and pitch alignments and only need to calibrate for heading alignment W.R.T. to the vessels’ gyro compass. The system can be interfaced to the vessel heading sensor and GNSS system. Data output to users are available in established formats. The calibration free HiPAP 102P-MGC contains attitude and heading sensor. This model has no need for calibration to determine roll, pitch and heading alignments."} | {"heading": "Diverse Model Options to Suit Various Needs", "text": "To meet various demands in the market, HiPAP 102P transducer is available in several models with respect to motion sensors: HiPAP 102P-MGC Motion Gyro Compass and HiPAP 102P-5 MRU 5 Motion Sensor. The system is offering the user a wide range of transponder channels and cNODE transponder models for depths down to 7000 meters and beyond."} |  | [{"Title": "Operational Modes", "Specifications": [{"Title": "Operation modes", "Value": "SSBL, LBL, and data telemetry"}]}, {"Title": "Positioning Accuracy", "Specifications": [{"Title": "Motion sensor accuracy (HiPAP)", "Value": ">0.01°"}, {"Title": "Motion sensor range (102P-MGC)", "Value": "±180°"}, {"Title": "HiPAP 102P-5 accuracy", "Value": ">0.02°"}]}, {"Title": "Environmental Specifications", "Specifications": [{"Title": "Max deployment depth", "Value": "50 m"}, {"Title": "Temperature operational", "Value": "0°C to +35°C"}, {"Title": "Temperature storage", "Value": "-20°C to +35°C"}, {"Title": "Storage humidity", "Value": "95% relative (non-condensing)"}]}, {"Title": "Operational Range", "Specifications": [{"Title": "Operating range, typical", "Value": "1-13000 m"}]}] | {"Heading": "Downloads", "Sections": [{"Heading": "Application note", "Links": [{"Text": "HiPAP and HPR calibration tool", "Href": "/globalassets/maritime/km-products/product-documents/hipap-and-hpr-calibration-tool/", "Title": null, "Target": null}]}, {"Heading": "Brochure", "Links": [{"Text": "Subsea Construction", "Href": "/globalassets/maritime/km-products/product-documents/405264-subsea-construction.pdf", "Title": null, "Target": null}]}, {"Heading": "Data sheet", "Links": [{"Text": "HiPAP 102P", "Href": "/globalassets/maritime/km-products/product-documents/hipap-102p/", "Title": null, "Target": null}]}, {"Heading": "Information letter", "Links": [{"Text": "Issue with the HiPAP SW when used in LBL positioning", "Href": "/globalassets/maritime/km-products/product-documents/430801-hipap-sw-lbl-positioning-info-letter.pdf", "Title": null, "Target": null}]}, {"Heading": "Manual", "Links": [{"Text": "HiPAP 102P Instruction manual", "Href": "/globalassets/maritime/km-products/product-documents/hipap-102p-instruction-manual/", "Title": null, "Target": null}, {"Text": "396013F HiPAP INM.pdf", "Href": "/globalassets/maritime/snr-files/hipap/396013f-hipap-inm.pdf", "Title": null, "Target": null}]}, {"Heading": "Product description", "Links": [{"Text": "400578f HiPAP PD.pdf", "Href": "/contentassets/15c1acf9071e4929a0046de2252b3e21/400578f-hipap-pd.pdf", "Title": null, "Target": null}]}, {"Heading": "Product leaflet", "Links": [{"Text": "APOS trainer", "Href": "/globalassets/maritime/km-products/product-documents/apos-trainer/", "Title": null, "Target": null}]}, {"Heading": "Product notice", "Links": [{"Text": "HiPAP - Use of Third Party Wideband Transponders", "Href": "/globalassets/maritime/km-products/product-documents/hipap---use-of-third-party-wideband-transponders/", "Title": null, "Target": null}]}, {"Heading": "Software release note", "Links": [{"Text": "HiPAP 3 software release", "Href": "/globalassets/maritime/km-products/product-documents/388880j.pdf", "Title": null, "Target": null}, {"Text": "HiPAP 4 software release", "Href": "/contentassets/c3569c71e6824a28bcb761d437b36a6b/hipap-4_5_0-release-note.pdf", "Title": null, "Target": null}]}]} | {"productRange": [], "relatedProducts": ["HiPAP 352 - High Precision Acoustic Positioning System", "HiPAP 102 - Ultra Deep Water Positioning system", "HiPAP 452 - High Precision Acoustic Positioning System", "HiPAP 352P - Portable Acoustic Positioning system", "HiPAP 502 - High Precision Acoustic Positioning System", "APOS - Operating station for HiPAP and HPR Acoustic positioning systems"]} | [] | FALSE | ['https://www.kongsberg.com/contentassets/6a2a74e568564d6ba1c16fc678d6f420/hipap102p-670x962.jpg?width=500&rxy=0.5,0.5', 'https://www.kongsberg.com/contentassets/6a2a74e568564d6ba1c16fc678d6f420/hipap102p-in-action-250x293.jpg']
HiPAP 352 - High Precision Acoustic Positioning System | {"Navigation & positioning": {"Area": "Subsea, Offshore", "Product Type": "Hydroacoustics (HIPAP), Transponder", "Technology": "Acoustic telemetry, Hydroacoustic positioning", "Application": "Relative positioning, DP reference, ROV tracking, Seismic"}} | Navigation & positioning | https://www.kongsberg.com/maritime/products/Acoustics-Positioning-and-Communication/acoustic-positioning-systems/hipap-models/hipap-352/ |  | {"heading": "Introduction", "text": "HiPAP 352 is developed to provide the market's best accuracy where HiPAP 502 extreme accuracy and long-range capabilities are not required. With our unique transducer array, measuring only 320 mm in diameter (smaller than HiPAP 502), the HiPAP 352 can be used with all existing HPR gate valves."} | {"heading": "Typical applications", "text": "The HiPAP 352 is developed for use in situations where positioning is within a sector of +/- 60 degrees below the vessel, but will also perform outside this sector at some reduced accuracy and range capability. This level of functionality makes the HiPAP 352 ideal for drill-rigs, ROV tracking and dynamic positioning reference. It is also ideal for other operations where the underwater positioning is relatively directly below, and where extreme accuracy, shallow water horizontal positioning and ultra deep performance are not required."} | {"heading": "Acoustic beam pointing control", "text": "The HiPAP 352 uses the unique technology of narrow pointing beams. This minimizes the effect of noise from propellers and thrusters. This technology gives the system maximum signal-to-noise ratio, and is the major key to successful acoustic performance."} | {"heading": "HiPAP 352 - ideal for HPR upgrades", "text": "The HiPAP 352 system is without question the ideal solution for upgrading of older HPR systems. With its small diameter, the HiPAP 352 transducer can be used with all HPR system gate valves, and may also be installed on the existing hull units to replace the HPR transducer. The upgrade is limited to a minimum of cabling and work."} |  | [] | {"Heading": "Downloads", "Sections": [{"Heading": "Brochure", "Links": [{"Text": "Subsea construction", "Href": "/globalassets/maritime/km-products/product-documents/405264-subsea-construction.pdf", "Title": null, "Target": null}]}, {"Heading": "Information letter", "Links": [{"Text": "Issue with the HiPAP SW when used in LBL positioning", "Href": "/globalassets/maritime/km-products/product-documents/430801-hipap-sw-lbl-positioning-info-letter.pdf", "Title": null, "Target": null}, {"Text": "Software issue in apos versions 4.24.0 to 4.27.1 Manual", "Href": "/globalassets/maritime/km-products/product-documents/415197-mean-sound-velocity-info-letter.pdf", "Title": null, "Target": null}]}, {"Heading": "Manual", "Links": [{"Text": "HiPAP 602/502/452/352/102 Hull units Instruction manual", "Href": "/contentassets/49c40233246641b996e4180dd6ec78a3/419427c-hipap502-hlu-inm-lowres.pdf", "Title": null, "Target": null}, {"Text": "HiPAP 602/502/452/352/102 Instruction manual", "Href": "/globalassets/maritime/snr-files/hipap/396013f-hipap-inm.pdf", "Title": null, "Target": null}, {"Text": "HiPAP Cable plan", "Href": "/contentassets/49c40233246641b996e4180dd6ec78a3/325840h_hipap_cable_plan.pdf", "Title": null, "Target": null}, {"Text": "HiPAP 602/502/452/352/102 Hull units Instruction manual (2017)", "Href": "/globalassets/maritime/km-products/product-documents/hipap-502_452_352_102-system-hull-units-instruction-manual/", "Title": null, "Target": null}]}, {"Heading": "Product description", "Links": [{"Text": "HiPAP Product description", "Href": "/contentassets/7a73952ac48b4ca3900423dc35f6b142/400578f-hipap-pd.pdf", "Title": null, "Target": null}]}, {"Heading": "Product leaflet", "Links": [{"Text": "APOS trainer", "Href": "/globalassets/maritime/km-products/product-documents/apos-trainer/Download", "Title": null, "Target": null}]}, {"Heading": "Product notice", "Links": [{"Text": "HiPAP - Use of Third Party Wideband Transponders", "Href": "/globalassets/maritime/km-products/product-documents/hipap---use-of-third-party-wideband-transponders/Download", "Title": null, "Target": null}]}, {"Heading": "Software release note", "Links": [{"Text": "HiPAP 3 software release", "Href": "/globalassets/maritime/km-products/product-documents/388880j.pdf", "Title": null, "Target": null}, {"Text": "HiPAP 4 software release", "Href": "/contentassets/19e28bf081524640b7ad3a7d13edf4d9/hipap-4_5_0-release-note.pdf", "Title": null, "Target": null}]}]} | {"productRange": [], "relatedProducts": ["HiPAP 102 - Ultra Deep Water Positioning system", "HiPAP 452 - High Precision Acoustic Positioning System", "HiPAP 102P - Portable Acoustic Positioning system for Ultra-Deep water Operations", "HiPAP 352P - Portable Acoustic Positioning system", "HiPAP 502 - High Precision Acoustic Positioning System", "APOS - Operating station for HiPAP and HPR Acoustic positioning systems"]} | [] | TRUE | ['https://www.kongsberg.com/contentassets/e9860822dacd4d08b9888950d16c8d7b/hipap-352-250x273.jpg?width=500&rxy=0.5,0.5']
HiPAP 352P - Portable Acoustic Positioning system | {"Navigation & positioning": {"Area": "Subsea, Surface, Offshore", "Product Type": "Hydroacoustics (HIPAP), Transponder, Inertial measurement unit (IMU)", "Technology": "Acoustic telemetry, Hydroacoustic positioning, Inertial measurement unit, Sensor fusion", "Application": "Navigation, Vessel tracking, Asset tracking, Offshore loading, DP reference"}} | Navigation & positioning | https://www.kongsberg.com/maritime/products/Acoustics-Positioning-and-Communication/acoustic-positioning-systems/hipap-models/hipap-352p/ | https://www.kongsberg.com/globalassets/maritime/km-products/product-documents/hipap-352p-product-sheet.pdf | {"heading": "Introduction", "text": "The HiPAP 352P is a portable system designed for tracking ROVs, tow fish, divers, and other subsea objects at several thousand metres range. Operating in SSBL mode, it measures the distance and direction to subsea transponders and computes a 3D position in either local or geographical coordinates. The HiPAP 352P’s portability enables easy installation on various surface vessels or units. Its operator station, APOS, offers a full range of functions for acoustic positioning and data communication, while the system itself benefits from the Cymbal acoustic protocol. Designed to accommodate a wide range of transponder channels and cNODE models, the HiPAP 352P excels in performance up to depths of 4000 meters."} | {"heading": "Integrated Motion Sensing", "text": "Featuring built-in motion sensors, the HiPAP 352P compensates for the vessel's roll and pitch movements, enhancing positioning accuracy. Models such as HiPAP 352P-H and HiPAP 352P-5 incorporate MRU-H and MRU-5 motion sensors, respectively. These models require no calibration for roll and pitch alignments but do need to be calibrated in alignment with the vessel’s gyro compass. Meanwhile, the HiPAP 352P-MGC combines a motion sensor and a gyro compass, completely eliminating the need for roll, pitch, and heading alignments calibration."} |  |  |  | [{"Title": "Temperature Specifications", "Specifications": [{"Title": "Max. Operating Temperature in Air and Water", "Value": "35°C"}, {"Title": "Storage Temperature", "Value": "-40°C to +70°C"}]}, {"Title": "Pressure Specifications", "Specifications": [{"Title": "Depth Rating", "Value": "50 m"}]}, {"Title": "Vibration Specifications", "Specifications": [{"Title": "Vibration Range", "Value": "5-100 Hz"}, {"Title": "Vibration Excitation Level", "Value": "5-13.2 Hz ±1.5 mm, 13.2-100 Hz 1 g"}]}, {"Title": "System Accuracy Specifications", "Specifications": [{"Title": "Model 352P-H Accuracy", "Value": "0.05°"}, {"Title": "Model 352P-5 Accuracy", "Value": "0.02°"}, {"Title": "Model 352P-MGC Accuracy", "Value": "0.01°"}]}, {"Title": "Sensor and Range Specifications", "Specifications": [{"Title": "Motion Sensor Range", "Value": "±180°"}, {"Title": "Hipap Only S/N [dB Rel. 1µPa]", "Value": "0.1"}, {"Title": "Total (°), (1 σ)", "Value": "0.11"}, {"Title": "% of Slant Range (1 σ)", "Value": "0.19"}, {"Title": "Range Accuracy, Cymbal [m]", "Value": "0.02"}]}, {"Title": "Acoustic Coverage Specifications", "Specifications": [{"Title": "Receiver Beam [°]", "Value": "15"}, {"Title": "Operational Coverage [°]", "Value": "±90"}, {"Title": "Main Coverage [°]", "Value": "±80"}, {"Title": "Operational Coverage Description", "Value": "Operational coverage defines the sector where acoustic positioning and communications are operational. Main Coverage is the sector where maximum range and angular accuracy can be achieved. Outside the main coverage range and elevation angular accuracy are reduced, therefore a depth input for aiding is recommended. Whilst within the main coverage, range is up to 5000 m, operational tests show ranges out to 1000 m at 80 degrees or near the horizontal. The signal to noise ratio 20 dB is within the signal bandwidth."}]}] | {"Heading": "Downloads", "Sections": [{"Heading": "Application note", "Links": [{"Text": "HiPAP and HPR calibration tool", "Href": "/globalassets/maritime/km-products/product-documents/hipap-and-hpr-calibration-tool/", "Title": null, "Target": null}, {"Text": "Tow fish tracking", "Href": "/globalassets/maritime/km-products/product-documents/tow-fish-tracking/", "Title": null, "Target": null}]}, {"Heading": "Brochure", "Links": [{"Text": "Subsea construction", "Href": "/globalassets/maritime/km-products/product-documents/405264-subsea-construction.pdf", "Title": null, "Target": null}]}, {"Heading": "Data sheet", "Links": [{"Text": "HiPAP 352P Product sheet", "Href": "/globalassets/maritime/km-products/product-documents/hipap-352p-product-sheet.pdf", "Title": null, "Target": null}]}, {"Heading": "Information letter", "Links": [{"Text": "Issue with the HiPAP SW when used in LBL positioning", "Href": "/globalassets/maritime/km-products/product-documents/430801-hipap-sw-lbl-positioning-info-letter.pdf", "Title": null, "Target": null}]}, {"Heading": "Manual", "Links": [{"Text": "APOS for HiPAP Model 501_451_351_101 instruction manual", "Href": "/globalassets/maritime/km-products/product-documents/apos-for-hipap-model-501_451_351_101-instruction-manual/", "Title": null, "Target": null}, {"Text": "HiPAP 352P Instruction Manual", "Href": "/contentassets/09e84619ddbc4191b08aafeff91ce2e9/422971c-hipap-352p-inm.pdf", "Title": null, "Target": null}]}, {"Heading": "Product leaflet", "Links": [{"Text": "APOS trainer", "Href": "/globalassets/maritime/km-products/product-documents/apos-trainer/", "Title": null, "Target": null}]}, {"Heading": "Product notice", "Links": [{"Text": "HiPAP - Use of Third Party Wideband Transponders", "Href": "/globalassets/maritime/km-products/product-documents/hipap---use-of-third-party-wideband-transponders/", "Title": null, "Target": null}]}, {"Heading": "Software release note", "Links": [{"Text": "HiPAP 3 software release", "Href": "/globalassets/maritime/km-products/product-documents/388880j.pdf", "Title": null, "Target": null}, {"Text": "HiPAP 4 software release", "Href": "/contentassets/5f535028e410487789169407e16bbca3/hipap-4_5_0-release-note.pdf", "Title": null, "Target": null}]}]} | {"productRange": [], "relatedProducts": ["HiPAP 352 - High Precision Acoustic Positioning System", "HiPAP 102 - Ultra Deep Water Positioning system", "HiPAP 452 - High Precision Acoustic Positioning System", "HiPAP 102P - Portable Acoustic Positioning system for Ultra-Deep water Operations", "HiPAP 502 - High Precision Acoustic Positioning System", "APOS - Operating station for HiPAP and HPR Acoustic positioning systems"]} | [] | FALSE | ['https://www.kongsberg.com/contentassets/ffd4c81e885d4a1e9bf76d093f7da08d/hipap_350p_transducer_150px.jpg?width=500&rxy=0.5,0.5', 'https://www.kongsberg.com/contentassets/ffd4c81e885d4a1e9bf76d093f7da08d/hipap351p-configuraton-560x731l.jpg?width=750&rxy=0.5,0.5']
HiPAP 452 - High Precision Acoustic Positioning System | {"Navigation & positioning": {"Area": "Subsea, Offshore", "Product Type": "Hydroacoustics (HIPAP), Transponder", "Technology": "Acoustic telemetry, Hydroacoustic positioning", "Application": "Navigation, Asset tracking, DP reference, Seismic"}} | Navigation & positioning | https://www.kongsberg.com/maritime/products/Acoustics-Positioning-and-Communication/acoustic-positioning-systems/hipap-models/hipap-452/ |  | {"heading": "Introduction", "text": "Except for shortage of 6 of the advanced 32 channel Transmitter / Receiver Boards and Software, the HiPAP 452 system configuration is identical to the HiPAP 502. This means that the HiPAP 452 transducer is the same unit as the HiPAP 502, with its unique and advanced spherical transducer. It has the same amount of elements as the HiPAP 502, but only the 46 lower sector elements of the sphere are \"activated\" and in use"} | {"heading": "5000 metre operating range", "text": "The HiPAP 452 uses medium-narrow \"listening\" beams of +/-15° for reception of signals from the transponder(s). For the interrogation of the transponder(s) a wide beam is used. The operating area below the vessel is 120 degrees, as with the HiPAP 352 system. The typical maximum operating range is 5000 metre, as for the HiPAP 352 system."} | {"heading": "Can be upgraded", "text": "The HiPAP 452 system has the same operational and technical performance as the HiPAP 352 system, but it can be upgraded to full HiPAP 502 performance at any time."} |  |  | [] | {"Heading": "Downloads", "Sections": [{"Heading": "Brochure", "Links": [{"Text": "Subsea construction", "Href": "/globalassets/maritime/km-products/product-documents/405264-subsea-construction.pdf", "Title": null, "Target": null}]}, {"Heading": "Information letter", "Links": [{"Text": "Issue with the HiPAP SW when used in LBL positioning", "Href": "/globalassets/maritime/km-products/product-documents/430801-hipap-sw-lbl-positioning-info-letter.pdf", "Title": null, "Target": null}, {"Text": "Software issue in apos versions 4.24.0 to 4.27.1", "Href": "/globalassets/maritime/km-products/product-documents/415197-mean-sound-velocity-info-letter.pdf", "Title": null, "Target": null}]}, {"Heading": "Manual", "Links": [{"Text": "HiPAP 602/502/452/352/102 Hull units Instruction manual", "Href": "/contentassets/da8ec4da593f4fada0efcbbd7bee5487/419427c-hipap502-hlu-inm-lowres.pdf", "Title": null, "Target": null}, {"Text": "HiPAP 602/502/452/352/102 Instruction manual", "Href": "/globalassets/maritime/snr-files/hipap/396013f-hipap-inm.pdf", "Title": null, "Target": null}, {"Text": "HiPAP Cable plan", "Href": "/contentassets/49c40233246641b996e4180dd6ec78a3/325840h_hipap_cable_plan.pdf", "Title": null, "Target": null}, {"Text": "HiPAP 602/502/452/352/102 Hull units Instruction manual (2017)", "Href": "/contentassets/da8ec4da593f4fada0efcbbd7bee5487/hipap-502_452_352_102-system-hull-units-instruction-manual.pdf", "Title": null, "Target": null}]}, {"Heading": "Product description", "Links": [{"Text": "HiPAP Product description", "Href": "/contentassets/6ba426ff76e24c66a34e5caec5395946/400578f-hipap-pd.pdf", "Title": null, "Target": null}]}, {"Heading": "Product leaflet", "Links": [{"Text": "APOS trainer", "Href": "/globalassets/maritime/km-products/product-documents/apos-trainer/Download", "Title": null, "Target": null}]}, {"Heading": "Product notice", "Links": [{"Text": "HiPAP - Use of Third Party Wideband Transponders", "Href": "/globalassets/maritime/km-products/product-documents/hipap---use-of-third-party-wideband-transponders/Download", "Title": null, "Target": null}]}, {"Heading": "Software release note", "Links": [{"Text": "HiPAP 4 Software release", "Href": "/contentassets/970f42215282452191d294e50ac4c279/hipap-4_5_0-release-note.pdf", "Title": null, "Target": null}]}]} | {"productRange": [], "relatedProducts": ["HiPAP - Acoustic underwater positioning and navigation systems", "HiPAP 352 - High Precision Acoustic Positioning System", "HiPAP 102 - Ultra Deep Water Positioning system", "HiPAP 102P - Portable Acoustic Positioning system for Ultra-Deep water Operations", "HiPAP 352P - Portable Acoustic Positioning system", "HiPAP 502 - High Precision Acoustic Positioning System", "APOS - Operating station for HiPAP and HPR Acoustic positioning systems"]} | [] | TRUE | ['https://www.kongsberg.com/contentassets/a340d1676a044820bc9c6fa28684cfbc/hipap-452-300x353.jpg?width=500&rxy=0.5,0.5']
HiPAP 502 - High Precision Acoustic Positioning System | {"Navigation & positioning": {"Area": "Subsea, Offshore", "Product Type": "Hydroacoustics (HIPAP), Transponder", "Technology": "Acoustic telemetry, Hydroacoustic positioning", "Application": "Navigation, Vessel tracking, Asset tracking, DP reference, Seismic"}} | Navigation & positioning | https://www.kongsberg.com/maritime/products/Acoustics-Positioning-and-Communication/acoustic-positioning-systems/hipap-models/hipap-502-high/ |  | {"heading": "Introduction", "text": "The SSBL principle has the obvious advantage that it only requires installation of one hull mounted transducer and one subsea transponder to establish a three-dimensional position of the transponder. An SSBL system is measuring the horizontal and vertical angles together with the range to the transponder. An error in the angle measurement causes the position error to be a function of the range to the transponder. To obtain better position accuracy in deep water with an SSBL system it is necessary to increase the angle measurement accuracy."} | {"heading": "Typical configuration", "text": "The HiPAP 502 High Precision Acoustic underwater Positioning and navigation system operates with the transducer mounted on a hull unit to allow the transducer to be lowered some meters below the hull of the vessel. A Transceiver Unit containing transmitter, preamplifiers and beam forming electronics is mounted close to the hull unit. The system can be configured with one or two hull mounted transducers. With the use of two transducers, accuracy and redundancy will be improved."} | {"heading": "HiPAP 502 transducer", "text": "The HiPAP 502 High Precision Acoustic Positioning system has a spherical transducer with several hundred elements covering the whole sphere under the vessel."} | {"heading": "Beam control", "text": "The system will dynamically control the beam so it is always pointing towards the transponder. The transponder may be moving, and roll, pitch and yaw affect the vessel itself. Data from roll/pitch sensors are used to roll and pitch compensate the position."} |  | [] | {"Heading": "Downloads", "Sections": [{"Heading": "Brochure", "Links": [{"Text": "Subsea construction", "Href": "/globalassets/maritime/km-products/product-documents/405264-subsea-construction.pdf", "Title": null, "Target": null}]}, {"Heading": "Information letter", "Links": [{"Text": "Issue with the HiPAP SW when used in LBL positioning", "Href": "/globalassets/maritime/km-products/product-documents/430801-hipap-sw-lbl-positioning-info-letter.pdf", "Title": null, "Target": null}, {"Text": "Software issue in apos versions 4.24.0 to 4.27.1", "Href": "/globalassets/maritime/km-products/product-documents/415197-mean-sound-velocity-info-letter.pdf", "Title": null, "Target": null}]}, {"Heading": "Manual", "Links": [{"Text": "HiPAP 602/502/452/352/102 Instruction manual", "Href": "/globalassets/maritime/snr-files/hipap/396013f-hipap-inm.pdf", "Title": null, "Target": null}, {"Text": "HiPAP Cable plan", "Href": "/contentassets/49c40233246641b996e4180dd6ec78a3/325840h_hipap_cable_plan.pdf", "Title": null, "Target": null}, {"Text": "HiPAP 602/502/452/352/102 Hull units Instruction manual (MKII)", "Href": "/contentassets/a30ad9d3f6cc4679b132e830b486b08b/419427c-hipap502-hlu-inm-lowres.pdf", "Title": null, "Target": null}, {"Text": "HiPAP 602/502/452/352/102 Hull units Instruction manual (MKI)", "Href": "/contentassets/a30ad9d3f6cc4679b132e830b486b08b/hipap-502_452_352_102-system-hull-units-instruction-manual.pdf", "Title": null, "Target": null}]}, {"Heading": "Product description", "Links": [{"Text": "HiPAP Product description", "Href": "/contentassets/a9873e90ddb948a88ef4776918fb1957/400578f-hipap-pd.pdf", "Title": null, "Target": null}]}, {"Heading": "Product leaflet", "Links": [{"Text": "APOS trainer", "Href": "/globalassets/maritime/km-products/product-documents/apos-trainer/", "Title": null, "Target": null}]}, {"Heading": "Product notice", "Links": [{"Text": "HiPAP - Use of Third Party Wideband Transponders", "Href": "/globalassets/maritime/km-products/product-documents/hipap---use-of-third-party-wideband-transponders/", "Title": null, "Target": null}]}, {"Heading": "Software release note", "Links": [{"Text": "HiPAP 3 software release", "Href": "/globalassets/maritime/km-products/product-documents/388880j.pdf", "Title": null, "Target": null}, {"Text": "HiPAP 4 software release", "Href": "/contentassets/5afdff39db71447ca278a2992715dfc1/hipap-4_5_0-release-note.pdf", "Title": null, "Target": null}]}]} | {"productRange": [], "relatedProducts": ["HiPAP 352 - High Precision Acoustic Positioning System", "HiPAP 102 - Ultra Deep Water Positioning system", "HiPAP 452 - High Precision Acoustic Positioning System", "HiPAP 102P - Portable Acoustic Positioning system for Ultra-Deep water Operations", "HiPAP 352P - Portable Acoustic Positioning system", "APOS - Operating station for HiPAP and HPR Acoustic positioning systems"]} | [] | TRUE | ['https://www.kongsberg.com/contentassets/a87041336a24403ca648192dcf253ea1/hipap-502-300x393.jpg?width=500&rxy=0.5,0.5', 'https://www.kongsberg.com/contentassets/a87041336a24403ca648192dcf253ea1/hipap-system-560x772.gif?width=750&rxy=0.5,0.5']
HiPAP 502P - High Precision Acoustic Positioning System | {"Navigation & positioning": {"Area": "Subsea", "Offshore": "Hydroacoustics (HIPAP)", "Technology": "Acoustic telemetry", "Hydroacoustic positioning": "Navigation", "DP reference": "Subsea"}} | Navigation & positioning | https://www.kongsberg.com/maritime/products/Acoustics-Positioning-and-Communication/acoustic-positioning-systems/hipap-models/hipap-502p-high-precision-acoustic-positioning-system/ | [6 empty] | [] | {"Heading": "Downloads", "Sections": [{"Heading": "Brochure", "Links": [{"Text": "Subsea construction", "Href": "/globalassets/maritime/km-products/product-documents/405264-subsea-construction.pdf", "Title": null, "Target": null}]}, {"Heading": "Information letter", "Links": [{"Text": "Issue with the HiPAP SW when used in LBL positioning", "Href": "/globalassets/maritime/km-products/product-documents/430801-hipap-sw-lbl-positioning-info-letter.pdf", "Title": null, "Target": null}, {"Text": "Software issue in apos versions 4.24.0 to 4.27.1", "Href": "/globalassets/maritime/km-products/product-documents/415197-mean-sound-velocity-info-letter.pdf", "Title": null, "Target": null}]}, {"Heading": "Manual", "Links": [{"Text": "HiPAP 502P 502P/452P system Instruction Manual", "Href": "/globalassets/maritime/km-products/product-documents/440337_hipap_502p_inm.pdf", "Title": null, "Target": null}]}, {"Heading": "Product leaflet", "Links": [{"Text": "APOS trainer", "Href": "/globalassets/maritime/km-products/product-documents/164085ac_apostrainer_product_specification.pdf", "Title": null, "Target": null}]}, {"Heading": "Software release notes", "Links": [{"Text": "HiPAP 4 software release", "Href": "/contentassets/10b04fbccd6a44e5bd1ca9c30df526a8/hipap-4_5_0-release-note.pdf", "Title": null, "Target": null}]}]} |  | [] | TRUE | []
HiPAP 602 - High Precision Acoustic Positioning System | {"Navigation & positioning": {"Area": "Subsea, Offshore, Deep-water", "Product Type": "Hydroacoustics (HIPAP), Inertial measurement unit (IMU), Transponder", "Technology": "Acoustic telemetry, Hydroacoustic positioning, Inertial measurement unit", "Application": "Navigation, DP reference, Seismic, Asset tracking, Relative positioning, Absolute positioning"}} | Navigation & positioning | https://www.kongsberg.com/maritime/products/Acoustics-Positioning-and-Communication/acoustic-positioning-systems/hipap-models/hipap602/ |  | {"heading": "Introduction", "text": "The HiPAP 602 system is an acoustic positioning system designed to provide extreme range and accuracy for positioning ROVs, AUVs and operate as a DP reference. "} | {"heading": "Advanced Signal Processing Techniques in HiPAP 602", "text": "To achieve unparalleled accuracy in underwater operations, the HiPAP system employs unique signal processing techniques. This innovative approach enables the generation of narrow transmitter and receiver beams in all directions within the lower half of the transducer. The HiPAP 602, equipped with a large diameter multi-element planar array and electronic beamforming, not only provides high accuracy but also boasts long-range capabilities, making it particularly well-suited for deep-water applications."} | {"heading": "ISeamless Integration with HAIN Subsea 7000 for Efficient Calibration", "text": "The HiPAP 602 excels in deep-water seabed mining and seamlessly integrates with the latest HAIN Subsea 7000 inertial navigation system. This integration allows for the fast calibration of sparse Long Baseline (LBL) arrays using the ROV box-in technique. Moreover, the new HAIN user interface operates seamlessly on the HiPAP system. The increased angular accuracy provided by HiPAP 602 not only enhances operational efficiency but also reduces costs by extending the range at which Short Baseline (SSBL) can be used for construction survey operations before transitioning to LBL based on project specifications. Additionally, the system proves beneficial for Autonomous Underwater Vehicle (AUV) surveys operating in depths of up to 6000m."} | {"heading": "Versatile Compatibility and Depth Ratings of HiPAP 602", "text": "The HiPAP 602 stands out for its full compatibility with the entire range of medium frequency cNODE transponders and modems. With depth ratings available from 100m to an impressive 7000m, the system offers versatility and adaptability across a wide range of underwater environments. This compatibility ensures that the HiPAP 602 can seamlessly integrate into various underwater operations, making it a reliable and efficient solution for subsea positioning and navigation tasks."} | 7000m range capability# 560 Cymbal Wideband channels# Narrow receiver beams# Modem capability# SSBL and LBL positioning# Fast Track mode# Easy setup# Compatible with cNODE# HAIN Compatible# APOS Operator software# | [] | {"Heading": "Downloads", "Sections": [{"Heading": "Brochure", "Links": [{"Text": "Subsea construction", "Href": "/globalassets/maritime/km-products/product-documents/405264-subsea-construction.pdf", "Title": null, "Target": null}]}, {"Heading": "Datasheet", "Links": [{"Text": "HiPAP 602 Datasheet", "Href": "/contentassets/16672e966d5e479495cacfc61116d147/476666a-hipap-602-datasheet.pdf", "Title": null, "Target": null}]}, {"Heading": "Manual", "Links": [{"Text": "HiPAP 602/502/452/352/102 Hull units Instruction manual", "Href": "/contentassets/6efb467e632d4832903b82ba671aee66/419427c-hipap502-hlu-inm-lowres.pdf", "Title": null, "Target": null}, {"Text": "HiPAP Cable plan", "Href": "/contentassets/6efb467e632d4832903b82ba671aee66/325840h_hipap_cable_plan.pdf", "Title": null, "Target": null}, {"Text": "HiPAP 602/502/452/352/102 Instruction manual", "Href": "/globalassets/maritime/snr-files/hipap/396013f-hipap-inm.pdf", "Title": null, "Target": null}, {"Text": "HiPAP 602/502/452/352/102 Hull units Instruction manual (2017)", "Href": "/contentassets/6efb467e632d4832903b82ba671aee66/hipap-502_452_352_102-system-hull-units-instruction-manual.pdf", "Title": null, "Target": null}]}, {"Heading": "Software release notes", "Links": [{"Text": "HiPAP 4 software release", "Href": "/contentassets/06165324ca3641e98ad66fc59f0b90d9/hipap-4_5_0-release-note.pdf", "Title": null, "Target": null}]}]} |  | ['https://www.kongsberg.com/contentassets/06165324ca3641e98ad66fc59f0b90d9/hipap-602-and-mining---v2.png?width=1500&rxy=0.5,0.5'] | FALSE | ['https://www.kongsberg.com/contentassets/06165324ca3641e98ad66fc59f0b90d9/602_web.png?width=500&rxy=0.5,0.5']
K-Sync Synchronization unit | {"Seafloor mapping": {"Product Type": "Echo sounder", "Technology": "Multibeam echo sounder, Single beam echo sounder, Side-scan sonar", "Application": "Oceanography, Subsea survey, Hydrographic survey, Seabed mapping, Seafloor mapping"}}, {"Navigation & positioning": {"Area": "Subsea, Surface, Offshore", "Product Type": "Echo sounder, Hydroacoustics (HIPAP)", "Technology": "Acoustic telemetry, Hydroacoustic positioning", "Application": "Navigation, Seismic, DP reference"}} | Navigation & positioning, Seafloor mapping | https://www.kongsberg.com/maritime/products/ocean-science/mapping-systems/multibeam-echo-sounders/k-sync/ |  | {"heading": "Introduction", "text": "Advanced echosounder synchronization unit"} | {"heading": "Echosounder synchronization", "text": "Performing a survey operation with more than one echo sounder presents a challenge. It is well known that running several acoustic systems simultaneously can cause interference between the systems, which may reduce the data quality. Interference between different acoustic devices and instruments can be a severe problem for ships with several acoustic instruments operating simultaneously. The effect of such interference will vary according to the configuration, from slight disturbances to complete malfunctioning. The KONGSBERG synchronizing unit, K-SYNC is designed to solve these problems by proper timing of the instruments and by controlling the triggering of each instrument's transmission. "} | {"heading": "Compatibility", "text": "Kongsberg K-Sync works across the range of KONGSBERG products, but also supports echo sounders from other suppliers ensuring synchronization across your entire echo sounder portfolio. The system is interfaced easily to many different acoustic systems and the operation is through a simple but efficient user interface with a real time graphic display that visualizes the sequencing."} |  | FEATURES# Supports triggering of up to 16 groups of echo sonder systems# Synchronize echo sounders by real time or manual depth input# Trigger from external input, calculated or fixed time# Supports Ready to transmit (RTS) and Transmitting I/O# Advanced trigger and diagnostics displays# | [] | {"Heading": "Downloads", "Sections": [{"Heading": "Brochure", "Links": [{"Text": "K-Sync supported solutions", "Href": "/contentassets/19ab735d43d04dc583f9ad9fb8330e1e/398737_underwater-mapping-brochure_-september-2016_print.pdf", "Title": null, "Target": null}]}, {"Heading": "Manual", "Links": [{"Text": "K-Sync Installation Manual", "Href": "/contentassets/1e171f0a51264694b7bd957d8d9da705/342741ac_ksync_installation_manual.pdf", "Title": null, "Target": null}, {"Text": "K-Sync Operator Manual", "Href": "/contentassets/1e171f0a51264694b7bd957d8d9da705/342435ab_k-sync_operator-manual.pdf", "Title": null, "Target": null}]}, {"Heading": "Download software", "Links": [{"Text": "K-Sync - Release Note", "Href": "/contentassets/89d92a7c72f54aecb710036e5aec19db/355198ab_k-sync_1.9.0_releasenote.pdf", "Title": null, "Target": null}, {"Text": "Software download", "Href": "/maritime/support/document-and-downloads/software-downloads/", "Title": null, "Target": null}]}, {"Heading": "Technical note", "Links": [{"Text": "K-Sync Notice of Maintenance Period", "Href": "/contentassets/bad82321c32e438aa4c883f7d671f3d1/110-0056259aa_k-sync_notice_of_maintanance_period.pdf", "Title": null, "Target": null}]}]} |  | ['https://www.kongsberg.com/contentassets/4a13f33b3968442b813cd60ce99793b2/header1600x500_2.png?width=1500&rxy=0.5,0.5'] | FALSE | ['https://www.kongsberg.com/contentassets/175efd516bb04bd186bb197a3fc5b18e/calculated-trigger.jpg?width=1140', 'https://www.kongsberg.com/contentassets/175efd516bb04bd186bb197a3fc5b18e/k-sync-unit_back.jpg.jpg?width=1140', 'https://www.kongsberg.com/contentassets/175efd516bb04bd186bb197a3fc5b18e/k-sync-unit.jpg.jpg?width=1140', 'https://www.kongsberg.com/contentassets/175efd516bb04bd186bb197a3fc5b18e/ready-to-transmit.jpg?width=1140', 'https://www.kongsberg.com/contentassets/175efd516bb04bd186bb197a3fc5b18e/trigger_group_status.jpg?width=1140', 'https://www.kongsberg.com/contentassets/175efd516bb04bd186bb197a3fc5b18e/calculated-trigger.jpg?width=360', 'https://www.kongsberg.com/contentassets/175efd516bb04bd186bb197a3fc5b18e/k-sync-unit_back.jpg.jpg?width=360', 'https://www.kongsberg.com/contentassets/175efd516bb04bd186bb197a3fc5b18e/k-sync-unit.jpg.jpg?width=360', 'https://www.kongsberg.com/contentassets/175efd516bb04bd186bb197a3fc5b18e/ready-to-transmit.jpg?width=360', 'https://www.kongsberg.com/contentassets/175efd516bb04bd186bb197a3fc5b18e/trigger_group_status.jpg?width=360']
Kongsberg Camera Cluster | {"Navigation & positioning": {"Area": "Surface", "Product Type": "Relative reference systems", "Technology": "Sensor fusion, Machine vision CMOS technology, Edge processing", "Application": "Situational awareness, Navigation, Sensor fusion application"}}, {"Autonomous and uncrewed solutions": {"Area": "Surface", "Product Type": "AUV (aut) products", "Technology": "Navigation, Situational awareness, Machine vision CMOS technology, Edge processing", "Application": "Maritime Surveillance, Marine Survey"}}, {"Surveillance & monitoring": {"Area": "Surface, Offshore", "Product Type": "Acoustic Control System", "Technology": "Machine vision CMOS technology, Edge processing, Radar", "Application": "Situational awareness, Ports & harbours"}} | Surveillance & monitoring, Navigation & positioning, Autonomous and uncrewed solutions | https://www.kongsberg.com/maritime/products/situational-awareness/kongsberg-camera-cluster/ | https://www.kongsberg.com/contentassets/e667920315fb46108af0ff718e180f68/datasheet_kcc.pdf | {"heading": "Introduction", "text": "The navigator’s eyes are always on watch. To replace or assist them a camera platform with uncompromising precision and reliability is needed. KONGSBERG Camera Cluster (KCC) delivers just this, in a compact and hard-wearing housing, with configurable 107 to 215 degrees coverage. We utilize the latest in machine vision CMOS technology, together with powerful edge processing, to enable crystal clear imagery."} | {"heading": "Uncompromising Maritime Imagery", "text": "KCC can be delivered with precise optical parameters describing each camera. These parameters, together with mechanics tested and approved for the rough maritime environment, enables unrivalled pixel precision when integrating the platform into a sensor fusion application."} | {"heading": "Physical", "text": "The camera cluster has a compact size, robust connectors and flexible mounting bracket that enables setting up a distributed camera system. This flexibility is essential to create the needed Situational Awareness for your vessel type. "} |  | Compact and hard-wearing housing# Configurable 107 to 215 degrees coverage# Latest machine vision CMOS technology# Powerful edge processing# | [{"Title": "Performance Power", "Specifications": [{"Title": "Image frame rate", "Value": "1/2/4 FPS"}, {"Title": "Supply voltage", "Value": "12-30 VDC"}, {"Title": "Mean power consumption", "Value": "35 W"}]}, {"Title": "Environmental Specifications", "Specifications": [{"Title": "Operational temperature range", "Value": "-20°C - +55°C"}, {"Title": "Storage temperature range", "Value": "-30°C - +80°C"}, {"Title": "Enclosure protection", "Value": "IP56"}, {"Title": "Network connectivity", "Value": "Gigabit Ethernet"}]}, {"Title": "Weights and Dimensions", "Specifications": [{"Title": "Camera Cluster Dimensions", "Value": "237 x 322 x 305 mm"}, {"Title": "Sensor weight", "Value": "1.98 kg"}, {"Title": "Mounting bracket weight", "Value": "6.98 kg"}, {"Title": "Junction Box Dimensions", "Value": "168 x 268 x 100 mm"}, {"Title": "Weight with Power Supply", "Value": "3.2 kg incl. 230VAC Power supply"}]}] | {"Heading": "Downloads", "Sections": [{"Heading": "Data sheet", "Links": [{"Text": "KONGSBERG Camera Cluster", "Href": "/contentassets/e667920315fb46108af0ff718e180f68/datasheet_kcc.pdf", "Title": null, "Target": null}]}]} | {"productRange": [], "relatedProducts": ["Kongsberg Proximity Assistance"]} | ['https://www.kongsberg.com/contentassets/3a9fe501f0af4b82aaf3c945368dbabc/yara_birkeland.jpg?width=1500&rxy=0.5,0.5'] | FALSE | ['https://www.kongsberg.com/contentassets/3a9fe501f0af4b82aaf3c945368dbabc/kcc_img_transp.png?width=500&rxy=0.5,0.5', 'https://www.kongsberg.com/contentassets/3a9fe501f0af4b82aaf3c945368dbabc/kcc_images.png?width=750&rxy=0.5,0.5']
Kongsberg Proximity Assistance | {"Navigation & positioning": {"Area": "Surface, Offshore", "Product Type": "Inertial measurement unit (IMU), Relative reference system", "Technology": "Sensor fusion, Augmented reality", "Application": "Situational awareness, Navigation, Vessel tracking, Docking assistance, Lock entry"}}, {"Autonomous and uncrewed solutions": {"Area": "Surface, Offshore", "Product Type": "AUV (aut) products, USV(und) products", "Technology": "Navigation, Situational awareness", "Application": "Environmental Monitoring, Marine Survey, Maritime Surveillance, Infrastructure Monitoring"}}, {"Surveillance & monitoring": {"Area": "Surface, Offshore", "Product Type": "Acoustic Control System", "Technology": "GNSS, Radar, Inertial", "Application": "Situational awareness, Ports & harbours"}} | Surveillance & monitoring, Navigation & positioning, Autonomous and uncrewed solutions | https://www.kongsberg.com/maritime/products/situational-awareness/proximityview/ | https://www.kongsberg.com/contentassets/9389e78c01a54fa6bc6a6821de3009f3/110-0040129a_ds_proximityview100_may23.pdf | {"heading": "Introduction", "text": "The KONGSBERG ProximityView offers dynamic stitching of several KONGSBERG KCC and such delivery a stiched 360 degrees camera coverage of the proximity zone overlaying sensor data into the view, such as: obstacles, distances, velocities, and planned path. The navigator can easily change between a simulated bridge view, birds-eye view, or other configurable views suiting a specific operation."} | {"heading": "Docking Assistance", "text": "In docking operations, it is vital to know where your vessel is, and how it is positioned with regards to the quayside and obstacles. With Situational Awareness comes a requirement for high precision positioning and attitude control, which is useful in these operations. Accurate heading, rotation, velocities for and aft and acceleration measurements are available to aid the navigator in positioning his vessel with high precision."} | {"heading": "Connectivity and Expansion Options", "text": "The system provides a host of connectivity and expansion options, designed to integrate seamlessly into different operations. It includes 4x Gigabit Ethernet on the rear I/O panel for network connections, 2x USB 3.0 headers for front panel access, 4x USB 3.0 ports on the rear I/O panel for multiple peripheral connections, 1x PS/2 KB/Mouse combo port for flexibility, and 2x Display port for high-resolution output."} | {"heading": "Lock entry", "text": "For certain lock operations it is vital to align your vessel with the lock before entering. Expanding on the docking functionality, KONGSBERG Situational Awareness can use its cameras together with the inertial positioning sensor to detect and correct a course lock position in its database. Giving the navigator precise awareness of the vessels fore and aft position, as well as heading with regards to the lock entry. An augmented reality display gives the user a unique view of the situation. Due to lack of precision in GNSS positioning and charts, the ECDIS view will not always perfectly align with the real world. Through the augmented reality display the user can see that the lock side and center lines align perfectly with the lock entry."} | Dynamic stitching of several KONGSBERG KCC# Stiched 360 degrees camera coverage# Overlaying sensor data into the view# Easily change between simulated bridge view, birds-eye view or other configurable views# | [{"Title": "Performance", "Specifications": [{"Title": "Fuse camera sources", "Value": "16 camera sources"}, {"Title": "Direct screen output", "Value": "HDMI"}, {"Title": "Remote screen output", "Value": "Proximity View 100 Remote client"}]}, {"Title": "Environmental Specifications", "Specifications": [{"Title": "Operating temperature range", "Value": "+5°C to +55°C"}, {"Title": "Storage temperature range", "Value": "-20°C to +70°C"}, {"Title": "Humidity", "Value": "Max 95% non-condensing"}]}, {"Title": "I/O Standards and Regulations", "Specifications": [{"Title": "Gigabit Ethernet ports", "Value": "4 on the rear I/O panel"}, {"Title": "USB 3.0 front headers", "Value": "2"}, {"Title": "USB 3.0 rear ports", "Value": "4 on the rear I/O panel"}, {"Title": "PS/2 KB/Mouse combo port", "Value": "1 on the I/O backpanel"}, {"Title": "Display ports", "Value": "2"}, {"Title": "Compliance", "Value": "LVD, IEC 60950-1/EN 60950-1"}]}, {"Title": "Weights and Dimensions", "Specifications": [{"Title": "ProximityView Processing Unit Dimensions", "Value": "90 x 392 x 380 mm"}, {"Title": "Weight", "Value": "8 kg"}]}, {"Title": "Power", "Specifications": [{"Title": "Supply voltage", "Value": "100-240 V AC 50/60 Hz"}, {"Title": "Max power consumption", "Value": "200 W"}, {"Title": "Power Connector", "Value": "C13"}]}, {"Title": "General Information", "Specifications": [{"Title": "Model", "Value": "KONGSBERG DISCOVERY, SEATEX 3202 yaM"}, {"Title": "Part Number", "Value": "A9210400-011"}, {"Title": "Notice", "Value": "Specifications subject to change without any further notice"}]}] | {"Heading": "Downloads", "Sections": [{"Heading": "Data sheet", "Links": [{"Text": "ProximityView", "Href": "/contentassets/9389e78c01a54fa6bc6a6821de3009f3/110-0040129a_ds_proximityview100_may23.pdf", "Title": null, "Target": null}]}]} |  | ['https://www.kongsberg.com/contentassets/530bf1381e5d44a092810612d974f782/dock-assist_miami_1920x1080.jpg?width=1500&rxy=0.5,0.5'] | FALSE | ['https://www.kongsberg.com/contentassets/530bf1381e5d44a092810612d974f782/docking_assistance_miami_crop.jpg?width=750&rxy=0.5,0.5', 'https://www.kongsberg.com/contentassets/530bf1381e5d44a092810612d974f782/dock-assist_horten2.jpg?width=750&rxy=0.5,0.5', 'https://www.kongsberg.com/contentassets/530bf1381e5d44a092810612d974f782/figure8_k-bridge.png?width=750&rxy=0.5,0.5', 'https://www.kongsberg.com/contentassets/530bf1381e5d44a092810612d974f782/figure9_k-bridge.png?width=750&rxy=0.5,0.5', 'https://www.kongsberg.com/contentassets/530bf1381e5d44a092810612d974f782/figure10_proximityview.jpg?width=750&rxy=0.5,0.5', 'https://www.kongsberg.com/contentassets/530bf1381e5d44a092810612d974f782/lock_entry_800x439.jpg?width=750&rxy=0.5,0.5', 'https://www.kongsberg.com/contentassets/530bf1381e5d44a092810612d974f782/motion_prediction.png?width=750&rxy=0.5,0.5', 'https://www.kongsberg.com/contentassets/d3fa5fe676d54b39bff6fad3f87c9d20/aleksander_small.jpg?width=200&rxy=0.5,0.5']
MBR 144 | {"Naval": {"Area": "Surface, Offshore", "Product Type": "Uncrewed Surface Vehicle", "Technology": "MBR, Remote Vessel Operation", "Application": ""}}, {"Communication solutions": {"Area": "Surface", "Product Type": "Broadband radio", "Technology": "VDES technology", "Application": "Maritime Communication, Portable, UAV"}} | Communication solutions, Naval |  | https://www.kongsberg.com/contentassets/a1b8bf7c95d84236a8089a8a691a0e6d/datasheet_mbr144.pdf | {"heading": "Introduction", "text": "The Maritime Broadband Radio (MBR) 144 is a smart antenna crafted for maritime applications where high-speed digital communication and data transfer are essential for effective and safe operations. With integrated antennas and complete enclosure, the MBR 144 is specifically designed for installation on both small manned and unmanned vessels. Featuring an integrated bracket for mounting on vertical or horizontal rails and a built-in GNSS sensor for absolute positioning, it's conveniently crafted with a slim design, simple one-cable connection, and straightforward vessel deployment."} |  |  |  |  | [ { "Title": "Performance Weights and Dimensions", "Specifications": [ {"Title": "Range MBR Unit Weight", "Value": "2.5 kg"}, {"Title": "Range MBR Unit Dimensions", "Value": "260 x 115 x 115 mm"}, {"Title": "Operational Range", "Value": "20 km"}, {"Title": "User Data Bandwidth", "Value": "0.7 to 16.5 Mbps"} ] }, { "Title": "Power", "Specifications": [ {"Title": "Supply Voltage", "Value": "24 V DC"}, {"Title": "Max Power Consumption", "Value": "25 W"}, {"Title": "Idle Power Consumption", "Value": "7 W"} ] }, { "Title": "RF Specifications", "Specifications": [ {"Title": "Frequency Band", "Value": "4900 MHz to 5900 MHz"}, {"Title": "Channel Bandwidth", "Value": "20 MHz"}, {"Title": "Tx Power", "Value": "Up to 2 W"}, {"Title": "Antenna Gain", "Value": "8 dBi"}, {"Title": "EIRP Max", "Value": "41 dBm"}, {"Title": "Modulation", "Value": "GMSK"} ] }, { "Title": "Environmental Specifications", "Specifications": [ {"Title": "Operating Temperature Range", "Value": "-40 °C to +55 °C"}, {"Title": "Operating Humidity", "Value": "20 to 100 % RH"}, {"Title": "Storage Humidity", "Value": "20 to 70 % RH"}, {"Title": "Ingress Protection", "Value": "IP 66"} ] }, { "Title": "Standards and Regulations", "Specifications": [ {"Title": "MBR RED Directive", "Value": "2014/53/EU"}, {"Title": "EMC ETSI", "Value": "EN 301 843-1, EN 301 843-7"}, {"Title": "Marine Equipment Directive", "Value": "IEC 60945/EN 60945"}, {"Title": "ETSI", "Value": "EN 303 276"}, {"Title": "Safety of Electrical Equipment", "Value": "IEC 61010-1/EN 61010-1"}, {"Title": "DNV GL's Class Guidelines", "Value": "DNVGL-CG-0339"}, {"Title": "IACS Standard", "Value": "E10"} ] } ] | {"Heading": "Downloads", "Sections": [{"Heading": "Data sheet", "Links": [{"Text": "Data sheet", "Href": "https://www.kongsberg.com/contentassets/a1b8bf7c95d84236a8089a8a691a0e6d/datasheet_mbr144.pdf", "Title": null, "Target": null}]}]} |  | [] | FALSE | []
MBR 144 FCC | {"Communication solutions": {"Area": "Surface", "Product Type": "Broadband radio", "Technology": "", "Application": "Maritime Communication, Portable, Rapid deployment kit"}}, {"Naval": {"Area": "Surface", "Product Type": "Uncrewed Surface Vehicle", "Technology": "MBR, Remote Vessel Operation", "Application": ""}} | Communication solutions, Naval |  | https://www.kongsberg.com/contentassets/a1b8bf7c95d84236a8089a8a691a0e6d/datasheet_mbr144fcc_sep22.pdf | {"heading": "Introduction", "text": "The Maritime Broadband Radio, known as MBR 144, is a smart antenna developed specifically for maritime applications requiring digital high-speed and reliable communication for efficient and safe operations. Featuring full enclosure with integrated antennas, the MBR 144 is apt for installation on both small manned and unmanned vessels. The unit integrates a bracket for straightforward mounting on vertical or horizontal rails, and employs a built-in GNSS sensor for accurate absolute positioning. The MBR 144's sleek and compact design, coupled with a single-cable connectivity, simplifies deployment on vessels."} |  |  |  |  | [{"Title": "Performance Specifications", "Specifications": [{"Title": "User data", "Value": "0.7 to 16.5 Mbps"}, {"Title": "Antenna coverage", "Value": "Omni-directional 360 degrees azimuth"}, {"Title": "Max. power consumption", "Value": "25 W"}]}, {"Title": "RF Specifications", "Specifications": [{"Title": "Frequency band", "Value": "5725 MHz to 5850 MHz"}, {"Title": "Antenna gain", "Value": "8 dBi"}, {"Title": "Modulation", "Value": "GMSK"}]}, {"Title": "Interfaces", "Specifications": [{"Title": "Ethernet / LAN", "Value": "1x RJ 45"}]}, {"Title": "Compliance Specifications", "Specifications": [{"Title": "FCC ID", "Value": "Q8IM144M2FIX"}, {"Title": "Ingress protection", "Value": "IP 66"}, {"Title": "Standards", "Value": "MBR is in conformity with RED directive 2014/53/EU, FCC §15.407, and more"}]}, {"Title": "Environmental Specifications", "Specifications": [{"Title": "Operating temperature range", "Value": "-40 °C to +55 °C"}, {"Title": "Operating humidity", "Value": "20 to 100 % RH"}, {"Title": "Storage humidity (recommended)", "Value": "20 to 70 % RH"}]}] | {"Heading": "Downloads", "Sections": [{"Heading": "Data sheet", "Links": [{"Text": "Data sheet", "Href": "https://www.kongsberg.com/contentassets/a1b8bf7c95d84236a8089a8a691a0e6d/datasheet_mbr144fcc_sep22.pdf", "Title": null, "Target": null}]}]} |  | [] | FALSE | []
MBR 144 FCC OEM | {"Naval": {"Area": "Surface, Offshore, Onshore", "Product Type": "Sonar", "Technology": "MBR, Remote Vessel Operation", "Application": ""}}, {"Communication solutions": {"Area": "Surface, Offshore, Onshore", "Product Type": "Broadband radio, Transceiver", "Technology": "", "Application": "Maritime Communication, customer specific integration (OEM)"}} | Communication solutions, Naval |  | https://www.kongsberg.com/contentassets/a1b8bf7c95d84236a8089a8a691a0e6d/datasheet_mbr144fcc_oem_aug22.pdf | {"heading": "Introduction", "text": "The Maritime Broadband Radio is a smart antenna designed for use in any application where digital high-speed reliable communication and data transfer is crucial for efficient and safe operation. MBR 144 OEM is the low weight, compact version in the MBR family. Designed for customer specific integration, with a flexible form for easy fit into existing platforms. The antenna connections are connector-based, thus the antennas can be adjusted for the customer specific design."} |  |  |  |  | [{"Title": "Performance Weights and Dimensions", "Specifications": [{"Title": "User data", "Value": "0.7 to 16.5 Mbps"}, {"Title": "MBR unit weight (excl. cables and antennas)", "Value": "260 g"}, {"Title": "Dimensions", "Value": "120 x 78 x 35 mm"}]}, {"Title": "Power", "Specifications": [{"Title": "Supply voltage", "Value": "12 - 24 V DC"}]}, {"Title": "Environmental Specifications", "Specifications": [{"Title": "Operating temperature range", "Value": "-30 °C to +55 °C"}, {"Title": "Operating humidity", "Value": "20 to 100 % RH"}, {"Title": "Storage humidity (recommended)", "Value": "20 to 70 % RH"}, {"Title": "Ingress protection", "Value": "IP41"}]}, {"Title": "Standards and Regulations", "Specifications": [{"Title": "MBR conformity", "Value": "RED directive 2014/53/EU"}, {"Title": "FCC ID", "Value": "Q8IM144M2OEM"}, {"Title": "Notice", "Value": "Specifications subject to change without any further notice."}]}] | {"Heading": "Downloads", "Sections": [{"Heading": "Data sheet", "Links": [{"Text": "Data sheet", "Href": "https://www.kongsberg.com/contentassets/a1b8bf7c95d84236a8089a8a691a0e6d/datasheet_mbr144fcc_oem_aug22.pdf", "Title": null, "Target": null}]}]} |  | [] | FALSE | []
MBR 144 FCC Submersible | {"Communication solutions": {"Area": "Subsea, Surface, Offshore", "Product Type": "Broadband radio, Transceiver", "Technology": "VDES technology", "Application": "Maritime Communication, Subsea Communication, Submersible"}}, {"Naval": {"Area": "Subsea, Surface, Offshore", "Product Type": "Sonar, Uncrewed Surface Vehicle", "Technology": "MBR, Remote Vessel Operation, USV hydroacoustic applications, Mine avoidance", "Application": ""}} | Communication solutions, Naval |  | https://www.kongsberg.com/contentassets/a1b8bf7c95d84236a8089a8a691a0e6d/datasheet_mbr144fcc_submersible_sep22.pdf | {"heading": "Introduction", "text": "The Maritime Broadband Radio is a smart antenna designed for use in maritime applications where digital high-speed reliable communication and data transfer are crucial for efficient and safe operations. The MBR 144 Submersible allows for resilient and long-range data exchange for surfaced subsea vehicles. The MBR 144 Submersible is certified for 1000m depth, and has integrated antennas. The sole connection to the MBR 144 Submersible is one connector for power and Ethernet."} |  |  |  |  | [{"Title": "Performance Specifications", "Specifications": [{"Title": "User data", "Value": "0.7 to 16.5 Mbps"}, {"Title": "Antenna coverage", "Value": "Omni-directional 360 degrees azimuth"}, {"Title": "Max. power consumption", "Value": "30 W"}, {"Title": "EIRP", "Value": "Up to 36 dBm"}]}, {"Title": "Weights and Dimensions", "Specifications": [{"Title": "MBR Unit", "Value": "2.4 kg (0.8 kg submerged)"}, {"Title": "Dimensions", "Value": "548 x 98 x 98 mm"}]}, {"Title": "RF Specifications", "Specifications": [{"Title": "Frequency band", "Value": "5725 MHz to 5850 MHz"}, {"Title": "Channel bandwidth", "Value": "20 MHz"}, {"Title": "Antenna gain", "Value": "7 dBi"}]}, {"Title": "Environmental Specifications", "Specifications": [{"Title": "Operating temperature range", "Value": "-30 °C to +55 °C"}, {"Title": "Operating humidity", "Value": "20 to 100% RH"}, {"Title": "Storage humidity (recommended)", "Value": "20 to 70% RH"}, {"Title": "Pressure rating", "Value": "1000 m"}]}, {"Title": "Interfaces", "Specifications": [{"Title": "Ethernet/LAN", "Value": "1"}]}, {"Title": "Standards and Regulations", "Specifications": [{"Title": "In conformity with", "Value": "RED directive 2014/53/EU"}, {"Title": "FCC ID", "Value": "Q8IM144M2OEM"}, {"Title": "EMC", "Value": "ETSI EN 301 843-1, ETSI EN 301 843-7"}, {"Title": "Radio", "Value": "FCC §15.407"}, {"Title": "Product Safety", "Value": "IEC 61010-1/EN 61010-1"}, {"Title": "Environmental", "Value": "IEC 60945/EN 60945"}]}] | {"Heading": "Downloads", "Sections": [{"Heading": "Data sheet", "Links": [{"Text": "Data sheet", "Href": "https://www.kongsberg.com/contentassets/a1b8bf7c95d84236a8089a8a691a0e6d/datasheet_mbr144fcc_submersible_sep22.pdf", "Title": null, "Target": null}]}]} |  | [] | FALSE | []
MBR 144 Personal | {"Naval": {"Area": "Surface, Offshore", "Product Type": "", "Technology": "MBR, GNSS positioning", "Application": ""}}, {"Communication solutions": {"Area": "Surface, Offshore", "Product Type": "Broadband radio, Transceiver", "Technology": "VDES technology", "Application": "Maritime Communication, Portable, Rapid deployment kit"}} | Communication solutions, Naval |  | https://www.kongsberg.com/contentassets/a1b8bf7c95d84236a8089a8a691a0e6d/datasheet_mbr144_personal.pdf | {"heading": "Introduction", "text": "The Maritime Broadband Radio (MBR) 144 Personal is a smart antenna crafted for the maritime environment where high-speed, reliable communication, and data transfer are essential for efficient and safe operations. Its compact design and tilted antennas are ideal for helmet mounting, making it conducive for operations where robust communication is necessary during surveillance and inspection. The device is equipped with integrated antennas and GNSS positioning, with optional accessories such as a dedicated plug-and-play camera for live streaming, and battery packs."} |  |  |  |  | [{"Title": "Performance, Weights and Dimensions", "Specifications": [{"Title": "User data", "Value": "0.7 to 16.5 Mbps"}, {"Title": "MBR Unit Weight", "Value": "295 g"}, {"Title": "MBR Unit Dimensions", "Value": "146 x 78 x 43 mm"}]}, {"Title": "Power", "Specifications": [{"Title": "Supply voltage", "Value": "24 V DC"}, {"Title": "Max. power consumption", "Value": "25 W"}, {"Title": "RF specifications - Idle", "Value": "8 W"}]}, {"Title": "Environmental Specifications", "Specifications": [{"Title": "Operating temperature range", "Value": "-30 °C to +55 °C"}, {"Title": "Operating humidity", "Value": "20 to 100 % RH"}, {"Title": "Ingress protection", "Value": "IP66"}]}, {"Title": "Standards and Regulations", "Specifications": [{"Title": "RED directive", "Value": "2014/53/EU"}, {"Title": "Radio", "Value": "ETSI EN 303 276"}, {"Title": "Product Safety", "Value": "IEC 61010-1/EN 61010-1"}]}] | {"Heading": "Downloads", "Sections": [{"Heading": "Data sheet", "Links": [{"Text": "Data sheet", "Href": "https://www.kongsberg.com/contentassets/a1b8bf7c95d84236a8089a8a691a0e6d/datasheet_mbr144_personal.pdf", "Title": null, "Target": null}]}]} |  | [] | FALSE | []
MBR 144 Submersible | {"Naval": {"Area": "Subsea, Surface, Offshore", "Product Type": "Sonar, Uncrewed Surface Vehicle", "Technology": "MBR, Blue force AIS", "Application": "Remote Vessel Operation, USV hydroacoustic applications, Maritime mine counter measures (MMCM)"}}, {"Communication solutions": {"Area": "Subsea, Surface, Offshore", "Product Type": "Broadband radio, Transceiver", "Technology": "", "Application": "Maritime Communication, Subsea Communication, Submersible"}} | Communication solutions, Naval |  | https://www.kongsberg.com/contentassets/a1b8bf7c95d84236a8089a8a691a0e6d/datasheet_mbr144_submersible.pdf | {"heading": "Introduction", "text": "The Maritime Broadband Radio is a smart antenna designed for use in maritime applications where digital high-speed reliable communication and data transfer are crucial for efficient and safe operations. The MBR 144 Submersible allows for resilient and long-range data exchange for surfaced subsea vehicles. The MBR 144 Submersible is certified for 1000m depth, and has integrated antennas. The sole connection to the MBR 144 Submersible is one connector for power and Ethernet."} |  |  |  |  | [{"Title": "Performance Weights and Dimensions", "Specifications": [{"Title": "User data", "Value": "0.7 to 16.5 Mbps"}, {"Title": "MBR Unit weight", "Value": "2.4 kg (0.8 kg submerged)"}, {"Title": "Dimensions", "Value": "548 x 98 x 98 mm"}, {"Title": "Maximum power consumption", "Value": "30 W"}, {"Title": "Idle power", "Value": "6 W"}]}, {"Title": "RF Specifications", "Specifications": [{"Title": "Frequency band", "Value": "4900 to 5900 MHz"}, {"Title": "Channel bandwidth", "Value": "20 MHz"}, {"Title": "Tx power", "Value": "Up to 2 W"}, {"Title": "Antenna gain", "Value": "7 dBi"}]}, {"Title": "Standards and Regulations", "Specifications": [{"Title": "RED directive compliance", "Value": "2014/53/EU"}, {"Title": "EMC", "Value": "ETSI EN 301 843-1 & ETSI EN 301 843-7"}, {"Title": "Radio", "Value": "ETSI EN 303 276"}, {"Title": "Product Safety", "Value": "IEC 61010-1/EN 61010-1"}, {"Title": "Environmental", "Value": "IEC 60945/EN 60945"}, {"Title": "Pressure Rating", "Value": "1000 m"}]}] | {"Heading": "Downloads", "Sections": [{"Heading": "Data sheet", "Links": [{"Text": "Data sheet", "Href": "https://www.kongsberg.com/contentassets/a1b8bf7c95d84236a8089a8a691a0e6d/datasheet_mbr144_submersible.pdf", "Title": null, "Target": null}]}]} |  | [] | FALSE | []
MBR 144 UAV | {"Naval": {"Area": "Surface", "Product Type": "Uncrewed Surface Vehicle", "Technology": "MBR, Remote Vessel Operation", "Application": ""}}, {"Communication solutions": {"Area": "Surface", "Product Type": "Broadband radio", "Technology": "VDES technology", "Application": "Maritime Communication, UAV"}} | Communication solutions, Naval |  | https://www.kongsberg.com/contentassets/a1b8bf7c95d84236a8089a8a691a0e6d/datasheet_mbr144_uav_jun23.pdf | {"heading": "Introduction", "text": "The Maritime Broadband Radio is a smart antenna designed for use in any application where digital high-speed reliable communication and data transfer is crucial for efficient and safe operation."} |  |  |  |  | [{"Title": "Performance Weights and Dimensions", "Specifications": [{"Title": "Range MBR Unit Weight", "Value": "85 g"}, {"Title": "Dimensions", "Value": "120 x 65 x 13.3 mm"}]}, {"Title": "Power Specifications", "Specifications": [{"Title": "Antenna Coverage", "Value": "Omni-directional 360 degrees azimuth"}, {"Title": "Supply Voltage", "Value": "5 V DC"}, {"Title": "Max. Power Consumption", "Value": "25 W"}, {"Title": "Idle Power Consumption", "Value": "7 W"}]}, {"Title": "RF Specifications", "Specifications": [{"Title": "Frequency Band", "Value": "4900 MHz to 5900 MHz"}, {"Title": "Channel Bandwidth", "Value": "20 MHz"}, {"Title": "Tx Power", "Value": "Up to 2 W"}, {"Title": "Antenna Gain", "Value": "7 dBi"}, {"Title": "EIRP Max", "Value": "40 dBm"}, {"Title": "Modulation", "Value": "GMSK"}]}, {"Title": "Interfaces Specifications", "Specifications": [{"Title": "Ethernet / LAN Ports", "Value": "1"}]}] | {"Heading": "Downloads", "Sections": [{"Heading": "Data sheet", "Links": [{"Text": "Data sheet", "Href": "https://www.kongsberg.com/contentassets/a1b8bf7c95d84236a8089a8a691a0e6d/datasheet_mbr144_uav_jun23.pdf", "Title": null, "Target": null}]}]} |  | [] | FALSE | []
MBR 179 | {"Naval": {"Area": "Surface, Offshore", "Product Type": "Uncrewed Surface Vehicle", "Technology": "MBR, Beamforming, High-speed communication, High-capacity data transfer", "Application": "Vessel communication, Data transfer"}}, {"Communication solutions": {"Area": "Surface, Offshore, Onshore", "Product Type": "Broadband radio, Transceiver", "Technology": "VDES technology", "Application": "Maritime Communication, Portable, Rapid deployment kit, Surface"}} | Communication solutions, Naval |  | https://www.kongsberg.com/contentassets/a1b8bf7c95d84236a8089a8a691a0e6d/datasheet_mbr179mkii.pdf | {"heading": "Introduction", "text": "The Maritime Broadband Radio (MBR) 179 MK2 is a smart antenna designed for use in any application where resilient high-speed communication and high-capacity data transfer are crucial for efficient and safe operation. With beamforming, the MBR 179 provides steerable high-gain antenna direction in an omnidirectional sector, ideal for vessels and moving assets. The narrow fan-shaped antenna diagram ensures a strong link margin is maintained and is continuously updated as the unit remains unaffected by vessel movements."} |  |  |  |  | [{"Title": "Range and Coverage", "Specifications": [{"Title": "Range", "Value": "45 km"}, {"Title": "Antenna coverage", "Value": "Omni-directional 360 degrees azimuth"}]}, {"Title": "Electrical Specifications", "Specifications": [{"Title": "Supply voltage", "Value": "24 - 48 V DC"}, {"Title": "Max power consumption, full TX", "Value": "210 W"}]}, {"Title": "Data Specifications", "Specifications": [{"Title": "User data", "Value": "0.7 to 16.5 Mbps"}, {"Title": "Frequency band", "Value": "4900 MHz to 5900 MHz"}, {"Title": "Channel bandwidth", "Value": "20 MHz"}]}, {"Title": "Antenna Specifications", "Specifications": [{"Title": "Antenna gain", "Value": "21 dBi"}, {"Title": "EIRP", "Value": "Max 57 dBm"}]}, {"Title": "Environmental Specifications", "Specifications": [{"Title": "Operational temperature range", "Value": "-40°C - +55°C"}]}, {"Title": "Compliance", "Specifications": [{"Title": "Compliance Standards", "Value": "RED directive 2014/53/EU, EMC ETSI EN 301 843-1, ETSI EN 303 276, IEC 60945/EN 60945, IEC 61010-1/EN 61010-1, IEC 60945/EN 60945"}]}, {"Title": "Physical Specifications", "Specifications": [{"Title": "Weight", "Value": "8.8 kg"}, {"Title": "Dimensions", "Value": "323 x 323 x 111 mm"}]}] | {"Heading": "Downloads", "Sections": [{"Heading": "Data sheet", "Links": [{"Text": "Data sheet", "Href": "https://www.kongsberg.com/contentassets/a1b8bf7c95d84236a8089a8a691a0e6d/datasheet_mbr179mkii.pdf", "Title": null, "Target": null}]}]} |  | [] | FALSE | []
MBR 179 MK2 FCC | {"Naval": {"Area": "Surface, Offshore", "Product Type": "", "Technology": "MBR", "Application": ""}}, {"Communication solutions": {"Area": "Surface, Offshore, Onshore", "Product Type": "Broadband radio", "Technology": "VDES technology", "Application": "Maritime Communication, Rapid deployment kit, customer specific integration (OEM)"}} | Communication solutions, Naval |  | https://www.kongsberg.com/contentassets/a1b8bf7c95d84236a8089a8a691a0e6d/datasheet_mbr179mk2fcc_aug22.pdf | {"heading": "Introduction", "text": "The Maritime Broadband Radio is a smart antenna designed for use in any application where resilient high-speed communication and high-capacity data transfer are crucial for efficient and safe operation."} |  |  |  |  | [{"Title": "Performance Specifications", "Specifications": [{"Title": "User data", "Value": "0.7 to 16.5 Mbps"}, {"Title": "Supply voltage", "Value": "24 - 48 V DC"}, {"Title": "Max. power consumption, full TX", "Value": "210 W"}, {"Title": "Antenna coverage", "Value": "Omni-directional 360 degrees azimuth"}, {"Title": "Operational temperature range", "Value": "-40°C - +55°C"}, {"Title": "Frequency band", "Value": "5725 MHz to 5850 MHz"}, {"Title": "Channel bandwidth", "Value": "20 MHz"}, {"Title": "Antenna gain", "Value": "21 dBi"}, {"Title": "EIRP", "Value": "Up to 51 dBm"}, {"Title": "Modulation", "Value": "GMSK"}, {"Title": "Internal antenna elements", "Value": "60"}]}, {"Title": "Environmental Specifications", "Specifications": [{"Title": "Humidity (operating)", "Value": "20 to 100 % RH"}, {"Title": "Humidity (storage)", "Value": "20 to 70 % RH"}]}, {"Title": "Standards and Compliance", "Specifications": [{"Title": "Standards and Regulations", "Value": "MBR is in conformity with RED directive 2014/53/EU"}, {"Title": "Ingress protection", "Value": "MBR Unit IP66"}, {"Title": "Radio Compliance", "Value": "FCC §15.407"}]}, {"Title": "Physical Characteristics", "Specifications": [{"Title": "Ethernet/LAN", "Value": "1x RJ-45"}, {"Title": "Weight", "Value": "MBR unit 8.8 kg"}, {"Title": "Dimensions", "Value": "323 x 323 x 111 mm"}]}, {"Title": "Miscellaneous", "Specifications": [{"Title": "Specifications Notice", "Value": "Subject to change without any further notice"}]}] | {"Heading": "Downloads", "Sections": [{"Heading": "Data sheet", "Links": [{"Text": "Data sheet", "Href": "https://www.kongsberg.com/contentassets/a1b8bf7c95d84236a8089a8a691a0e6d/datasheet_mbr179mk2fcc_aug22.pdf", "Title": null, "Target": null}]}]} |  | [] | FALSE | []
MBR 179 MK2 FCC Portable | {"Communication solutions": {"Area": "Onshore", "Surface": "customer specific integration (OEM)", "Technology": "VDES technology", "Application": "Maritime Communication", "Portable": "Rapid deployment kit"}}, {"Naval": {"Area": "Surface, Onshore, Offshore", "Product Type": "", "Technology": "MBR", "Application": ""}} | Communication solutions, Naval |  | https://www.kongsberg.com/contentassets/a1b8bf7c95d84236a8089a8a691a0e6d/datasheet_mbr179mk2fccportable_aug22.pdf | {"heading": "Introduction", "text": "The MBR 179 MK2 Portable is a kit consisting of a MBR 179 MK2 radio, tripod and cables for quick deployment. The MBR Portable is delivered in two transportation hard cases and is perfect to use both on shore and on vessels which requires quick deployment for temporary operation."} |  |  |  |  | [{"Title": "Radio Details", "Specifications": [{"Title": "Radio type", "Value": "MBR 179 MK2"}, {"Title": "Frequency band", "Value": "5725 MHz to 5850 MHz"}, {"Title": "Channel bandwidth", "Value": "20 MHz"}, {"Title": "Antenna gain", "Value": "21 dBi"}, {"Title": "EIRP", "Value": "Up to 51 dBm"}, {"Title": "Internal antenna elements", "Value": "60"}]}, {"Title": "Power Specifications", "Specifications": [{"Title": "Supply voltage Radio Unit", "Value": "24 - 48 V DC"}, {"Title": "Supply voltage Portable PSU", "Value": "110 - 240 V AC"}, {"Title": "Max. power consumption, full TX", "Value": "210 W"}]}, {"Title": "Environmental Conditions", "Specifications": [{"Title": "Operational temperature range", "Value": "-40°C to +55°C"}, {"Title": "Humidity (operating/storage)", "Value": "20 to 100% RH / 20 to 70% RH"}]}, {"Title": "Physical Characteristics", "Specifications": [{"Title": "MBR unit dimensions", "Value": "323 x 323 x 111 mm"}, {"Title": "MBR unit weight", "Value": "8.8 kg"}, {"Title": "Ingress protection", "Value": "MBR Unit IP66"}]}, {"Title": "Transportation Cases", "Specifications": [{"Title": "Transportation case 1 dimensions", "Value": "100 x 47 x 17 cm"}, {"Title": "Transportation case 1 weight", "Value": "17.6 kg"}, {"Title": "Transportation case 2 dimensions", "Value": "46 x 31 x 61 cm"}, {"Title": "Transportation case 2 weight", "Value": "20.4 kg"}]}] | {"Heading": "Downloads", "Sections": [{"Heading": "Data sheet", "Links": [{"Text": "Data sheet", "Href": "https://www.kongsberg.com/contentassets/a1b8bf7c95d84236a8089a8a691a0e6d/datasheet_mbr179mk2fccportable_aug22.pdf", "Title": null, "Target": null}]}]} |  | [] | FALSE | []
MBR 179 Portable | {"Naval": {"Area": "Surface, Onshore, Offshore", "Product Type": "Sonar", "Technology": "MBR", "Application": ""}}, {"Communication solutions": {"Area": "Onshore", "Offshore": "Product Type", "Broadband radio": "Technology", "VDES technology": "Application", "Maritime Communication": "Portable", "Rapid deployment kit": ""}} | Communication solutions, Naval |  | https://www.kongsberg.com/contentassets/a1b8bf7c95d84236a8089a8a691a0e6d/datasheet_mbr179mk2portable.pdf | {"heading": "Introduction", "text": "The MBR 179 MK2 Portable is a kit consisting of a MBR 179 MK2 radio, tripod and cables for quick deployment. The MBR Portable is delivered in two transportation hard cases and is perfect to use both on shore and on vessels which requires quick deployment for temporary operation."} |  |  |  |  | [{"Title": "Radio Specifications", "Specifications": [{"Title": "Radio type", "Value": "MBR 179 MK2"}, {"Title": "Frequency band", "Value": "4900 MHz to 5900 MHz"}, {"Title": "Channel bandwidth", "Value": "20 MHz"}, {"Title": "Antenna gain", "Value": "21 dBi"}, {"Title": "EIRP Max", "Value": "57 dBm"}, {"Title": "Internal antenna elements", "Value": "60"}]}, {"Title": "Connectivity", "Specifications": [{"Title": "Ethernet/LAN", "Value": "1x RJ-45"}]}, {"Title": "Physical Characteristics", "Specifications": [{"Title": "MBR Unit weight", "Value": "8.8 kg"}, {"Title": "MBR Unit dimensions", "Value": "323 x 323 x 111 mm"}, {"Title": "Transportation case 1 dimensions", "Value": "100 x 47 x 17 cm"}, {"Title": "Transportation case 1 weight", "Value": "17.6 kg"}, {"Title": "Transportation case 2 dimensions", "Value": "46 x 31 x 61 cm"}, {"Title": "Transportation case 2 weight", "Value": "20.4 kg"}]}, {"Title": "Power Requirements", "Specifications": [{"Title": "Supply voltage Radio Unit", "Value": "24 - 48 V DC"}, {"Title": "Supply voltage Portable PSU", "Value": "110 - 240 V AC"}, {"Title": "Max. power consumption, full TX", "Value": "210 W"}]}, {"Title": "Environmental Specifications", "Specifications": [{"Title": "Operational temperature range", "Value": "-40°C - +55°C"}, {"Title": "Humidity (operating)", "Value": "20 to 100 % RH"}, {"Title": "Humidity (storage)", "Value": "20 to 70 % RH"}]}, {"Title": "Ingress Protection", "Specifications": [{"Title": "MBR Unit", "Value": "IP66"}]}] | {"Heading": "Downloads", "Sections": [{"Heading": "Data sheet", "Links": [{"Text": "Data sheet", "Href": "https://www.kongsberg.com/contentassets/a1b8bf7c95d84236a8089a8a691a0e6d/datasheet_mbr179mk2portable.pdf", "Title": null, "Target": null}]}]} |  | [] | FALSE | []
MBR 189 | {"Naval": {"Area": "Surface, Offshore, Onshore", "Product Type": "Uncrewed Surface Vehicle", "Technology": "MBR, Real-time beamforming", "Application": ""}}, {"Communication solutions": {"Area": "Surface, Onshore, Offshore", "Product Type": "Broadband radio, Transceiver", "Technology": "VDES technology", "Application": "Maritime Communication, UAV, customer specific integration (OEM), Surface"}} | Communication solutions, Naval |  | https://www.kongsberg.com/contentassets/a1b8bf7c95d84236a8089a8a691a0e6d/datasheet_mbr189mk2.pdf | {"heading": "Introduction", "text": "The Maritime Broadband Radio (MBR) 189 MK2 is a smart antenna designed for use in any application where resilient high-speed communication and high-capacity data transfer are crucial for efficient and safe operation. This innovative technology is equipped with real-time beamforming, allowing the MBR 189 to adjust the antenna direction for every IP datagram transmitted within a sector of 100° x 100°. The operational sector can be increased by mounting multiple radios together, enabling up to 360° azimuth coverage. The MBR 189 is ideally suited for both maritime land-to-sea communication and for ground stations managing manned and unmanned aircraft operations."} |  |  |  |  | [ { "Title": "Performance Power", "Specifications": [ {"Title": "Supply voltage", "Value": "24 - 48 V DC"}, {"Title": "Operational range", "Value": "50 km"}, {"Title": "Max. power consumption, full TX", "Value": "210 W"}, {"Title": "User data", "Value": "0.7 to 16.5 Mbps"} ] }, { "Title": "Environmental Specifications", "Specifications": [ {"Title": "Antenna coverage", "Value": "1x MBR 189 100° Az x 100° El, 2x MBR 189 180° Az x 100° El, 3x MBR 189 270° Az x 100° El, 4x MBR 189 360° Az x 100° El"}, {"Title": "Operational temperature range", "Value": "-40°C - +55°C"}, {"Title": "Humidity (operating)", "Value": "20 to 100 % RH"}, {"Title": "Humidity (storage)", "Value": "20 to 70 % RH"} ] }, { "Title": "RF Specifications", "Specifications": [ {"Title": "Frequency band", "Value": "4900 MHz to 5900 MHz"}, {"Title": "Channel bandwidth", "Value": "20 MHz"}, {"Title": "Tx power", "Value": "Up to 4 W"}, {"Title": "Antenna gain", "Value": "24 dBi"}, {"Title": "EIRP", "Value": "Max 60 dBm"}, {"Title": "Modulation", "Value": "GMSK"}, {"Title": "Internal antenna elements", "Value": "60"} ] }, { "Title": "Interfaces", "Specifications": [ {"Title": "Ethernet/LAN", "Value": "1x RJ-45"} ] }, { "Title": "Weights And Dimensions", "Specifications": [ {"Title": "MBR unit", "Value": "8.8 kg, 323 x 323 x 111 mm"} ] }, { "Title": "Additional Information", "Specifications": [ {"Title": "Operational range note", "Value": "Operational range is dependent on antenna placement and height"}, {"Title": "Frequency band note", "Value": "Configurable range for the single 20 MHz channel"}, {"Title": "Specifications note", "Value": "Specifications subject to change without any further notice."} ] } ] | {"Heading": "Downloads", "Sections": [{"Heading": "Data sheet", "Links": [{"Text": "Data sheet", "Href": "https://www.kongsberg.com/contentassets/a1b8bf7c95d84236a8089a8a691a0e6d/datasheet_mbr189mk2.pdf", "Title": null, "Target": null}]}]} |  | [] | FALSE | []
MBR 189 MK2 FCC | {"Naval": {"Area": "Surface, Offshore", "Product Type": "Sonar", "Technology": "Remote Vessel Operation, MBR", "Application": ""}}, {"Communication solutions": {"Area": "Surface, Offshore, Onshore", "Product Type": "Broadband radio", "Technology": "VDES technology", "Application": "Maritime Communication"}} | Communication solutions, Naval |  | https://www.kongsberg.com/contentassets/a1b8bf7c95d84236a8089a8a691a0e6d/datasheet_mbr189mk2_fcc_aug22.pdf | {"heading": "Introduction", "text": "The Maritime Broadband Radio MBR 189 MK2 is a smart antenna designed for use in any application where resilient high-speed communication and high-capacity data transfer are crucial for efficient and safe operation."} |  |  |  |  | [{"Title": "Performance Power", "Specifications": [{"Title": "User data", "Value": "0.7 to 16.5 Mbps"}, {"Title": "Supply voltage", "Value": "24 - 48 V DC"}, {"Title": "Max. power consumption, full TX", "Value": "210 W"}]}, {"Title": "Antenna Coverage", "Specifications": [{"Title": "1x MBR 189", "Value": "100° Az x 100° El"}, {"Title": "2x MBR 189", "Value": "180° Az x 100° El"}, {"Title": "3x MBR 189", "Value": "270° Az x 100° El"}, {"Title": "4x MBR 189", "Value": "360° Az x 100° El"}]}, {"Title": "Environmental Specifications", "Specifications": [{"Title": "Operational temperature range", "Value": "MBR Unit -40°C - +55°C"}, {"Title": "Humidity (operating/storage)", "Value": "MBR Unit 20 to 100 % RH / 20 to 70 % RH"}, {"Title": "Ingress protection", "Value": "MBR Unit IP66"}]}, {"Title": "Standards and Regulations", "Specifications": [{"Title": "MBR conformity", "Value": "RED directive 2014/53/EU"}, {"Title": "FCC ID", "Value": "Q8IM189MK2"}]}, {"Title": "Weight and Dimensions", "Specifications": [{"Title": "MBR unit weight", "Value": "8.8 kg"}, {"Title": "MBR unit dimensions", "Value": "323 x 323 x 111 mm"}]}] | {"Heading": "Downloads", "Sections": [{"Heading": "Data sheet", "Links": [{"Text": "Data sheet", "Href": "https://www.kongsberg.com/contentassets/a1b8bf7c95d84236a8089a8a691a0e6d/datasheet_mbr189mk2_fcc_aug22.pdf", "Title": null, "Target": null}]}]} |  | [] | FALSE | []
MBR 189 MK2 FCC Portable | {"Communication solutions": {"Area": "Surface, Onshore, Offshore", "Product Type": "Broadband radio", "Technology": "VDES technology", "Application": "Maritime Communication, Portable, Rapid deployment kit"}}, {"Naval": {"Area": "Surface, Onshore, Offshore", "Product Type": "Sonar", "Technology": "MBR", "Application": "Maritime communication, High-capacity data transfer, Data-link for maritime operations"}} | Communication solutions, Naval |  | https://www.kongsberg.com/contentassets/a1b8bf7c95d84236a8089a8a691a0e6d/datasheet_mbr189mk2fccportable_aug22.pdf | {"heading": "Introduction", "text": "The MBR 189 MK2 Portable is a kit consisting of a MBR 189 MK2 radio, tripod and cables for quick deployment. The MBR Portable is delivered in two transportation hard cases and is perfect to use both on shore and on vessels which requires quick deployment for temporary operation."} | {"heading": "Robust and Dependable Maritime Communication", "text": "The Maritime Broadband Radio is a smart antenna designed for use in any application where resilient high-speed communication and high-capacity data transfer are crucial for efficient and safe operation. With real-time beamforming, the MBR 189 adjusts the antenna direction for every IP datagram transmitted within a sector of 100° x 100°. This operational sector can be increased by mounting multiple radios together, giving up to 360° azimuth coverage."} |  |  |  | [{"Title": "Radio Information", "Specifications": [{"Title": "Radio type", "Value": "MBR 189 MK2 FCC"}, {"Title": "Frequency band", "Value": "5725 MHz to 5850 MHz"}, {"Title": "Channel bandwidth", "Value": "20 MHz"}, {"Title": "Antenna gain", "Value": "24 dBi"}, {"Title": "EIRP", "Value": "Up to 54 dBm"}, {"Title": "Internal antenna elements", "Value": "60"}]}, {"Title": "Power Specifications", "Specifications": [{"Title": "Supply voltage Radio Unit", "Value": "24 - 48 V DC"}, {"Title": "Supply voltage Portable PSU", "Value": "110 - 240 V AC"}, {"Title": "Max. power consumption, full TX", "Value": "210 W"}]}, {"Title": "Environmental Specifications", "Specifications": [{"Title": "Operational temperature range, MBR Unit", "Value": "-40°C - +55°C"}, {"Title": "Humidity (operating/storage)", "Value": "20 to 100 % RH / 20 to 70 % RH"}, {"Title": "Ingress protection, MBR Unit", "Value": "IP66"}]}, {"Title": "Physical Characteristics", "Specifications": [{"Title": "Radio unit", "Value": "8.8 kg, 323 x 323 x 111 mm"}, {"Title": "Transportation case 1", "Value": "100 x 47 x 17 cms, weight: 17.6 kgs"}, {"Title": "Transportation case 2", "Value": "46 x 31 x 61 cms, weight: 20.4 kgs"}]}, {"Title": "Miscellaneous", "Specifications": [{"Title": "Specifications note", "Value": "Specifications subject to change without any further notice."}]}] | {"Heading": "Downloads", "Sections": [{"Heading": "Data sheet", "Links": [{"Text": "Data sheet", "Href": "https://www.kongsberg.com/contentassets/a1b8bf7c95d84236a8089a8a691a0e6d/datasheet_mbr189mk2fccportable_aug22.pdf", "Title": null, "Target": null}]}]} |  | [] | FALSE | []
MBR 189 Portable | {"Naval": {"Area": "Surface, Onshore, Offshore", "Product Type": "Sonar", "Technology": "MBR", "Application": ""}}, {"Communication solutions": {"Area": "Surface, Onshore, Offshore", "Product Type": "Broadband radio, Transceiver", "Technology": "VDES technology", "Application": "Maritime Communication, Portable, Rapid deployment kit"}} | Communication solutions, Naval |  | https://www.kongsberg.com/contentassets/a1b8bf7c95d84236a8089a8a691a0e6d/datasheet_mbr189mk2portable.pdf | {"heading": "Introduction", "text": "The MBR 189 MK2 Portable is a kit consisting of a MBR 189 MK2 radio, tripod and cables for quick deployment. The MBR Portable is delivered in two transportation hard cases and is perfect to use both on shore and on vessels which requires quick deployment for temporary operation."} | {"heading": "Versatile Maritime Communications", "text": "The Maritime Broadband Radio is a smart antenna designed for use in any application where resilient high-speed communication and high-capacity data transfer are crucial for efficient and safe operation. With real-time beamforming, the MBR 189 adjusts the antenna direction for every IP datagram transmitted within a sector of 100° x 100°. This operational sector can be increased by mounting multiple radios together, giving up to 360° azimuth coverage."} |  |  |  | [{"Title": "Product Information", "Specifications": [{"Title": "Radio type", "Value": "MBR 189 MK2"}]}, {"Title": "Frequency Specifications", "Specifications": [{"Title": "Frequency band", "Value": "4900 MHz to 5900 MHz"}, {"Title": "Channel bandwidth", "Value": "20 MHz"}]}, {"Title": "Antenna & Power Specifications", "Specifications": [{"Title": "Antenna gain", "Value": "24 dBi"}, {"Title": "EIRP", "Value": "Max 60 dBm"}, {"Title": "Internal antenna elements", "Value": "60"}, {"Title": "Supply voltage Radio Unit", "Value": "24 - 48 V DC"}, {"Title": "Supply voltage Portable PSU", "Value": "110 - 240 V AC"}, {"Title": "Max. power consumption, full TX", "Value": "210 W"}]}, {"Title": "Environmental Specifications", "Specifications": [{"Title": "Operational temperature range", "Value": "-40°C - +55°C"}, {"Title": "Humidity (operating/storage)", "Value": "20 to 100 % RH / 20 to 70 % RH"}, {"Title": "Ingress protection", "Value": "MBR Unit IP66"}]}, {"Title": "Physical Characteristics", "Specifications": [{"Title": "Radio unit dimensions", "Value": "8.8 kg, 323 x 323 x 111 mm"}, {"Title": "Transportation case 1 dimensions", "Value": "100 x 47 x 17 cms, weight: 17.6 kgs"}, {"Title": "Transportation case 2 dimensions", "Value": "46 x 31 x 61 cms, weight: 20.4 kgs"}]}, {"Title": "General Notice", "Specifications": [{"Title": "Specifications change notice", "Value": "Specifications subject to change without any further notice."}]}] | {"Heading": "Downloads", "Sections": [{"Heading": "Data sheet", "Links": [{"Text": "Data sheet", "Href": "https://www.kongsberg.com/contentassets/a1b8bf7c95d84236a8089a8a691a0e6d/datasheet_mbr189mk2portable.pdf", "Title": null, "Target": null}]}]} |  | [] | FALSE | []
MBR144 OEM | {"Naval": {"Area": "Surface, Offshore, Onshore", "Product Type": "Sonar", "Technology": "MBR, Customizable Payload", "Application": "High-speed communication, Reliable data transfer, Operational efficiency, Safety enhancement"}}, {"Communication solutions": {"Area": "Surface, Offshore", "Product Type": "Broadband radio, Transceiver", "Technology": "VDES technology", "Application": "Maritime Communication, customer specific integration (OEM)"}} | Communication solutions, Naval |  | https://www.kongsberg.com/contentassets/a1b8bf7c95d84236a8089a8a691a0e6d/datasheet_mbr144_oem.pdf | {"heading": "Introduction", "text": "The Maritime Broadband Radio (MBR) 144 OEM is a low weight, compact variant in the MBR lineup, perfected for customer specific integration. Emphasizing a flexible form factor for seamless fit into existing platforms, the MBR 144 OEM features connector-based antenna connections to allow for customisable designs. This smart antenna is integral for applications that depend on high-speed, reliable communication and data transfer to enhance efficiency and safety during operations."} |  |  |  |  | [{"Title": "Performance Specifications", "Specifications": [{"Title": "User data", "Value": "0.7 to 16.5 Mbps"}, {"Title": "Antenna coverage", "Value": "Omni-directional 360 degrees azimuth"}]}, {"Title": "Weights and Dimensions", "Specifications": [{"Title": "MBR unit (excl. cables and antennas)", "Value": "260 g, 120 x 78 x 35 mm"}]}, {"Title": "Power Requirements", "Specifications": [{"Title": "Supply voltage", "Value": "12 - 24 V DC"}, {"Title": "Max power consumption", "Value": "25 W"}, {"Title": "Idle power consumption", "Value": "6 W"}, {"Title": "Tx power", "Value": "Up to 2 W"}, {"Title": "Modulation", "Value": "GMSK"}]}, {"Title": "RF Specifications", "Specifications": [{"Title": "Frequency band", "Value": "4900 MHz to 5900 MHz"}, {"Title": "Channel bandwidth", "Value": "20 MHz"}, {"Title": "Configurable range", "Value": "for the single 20 MHz channel"}]}, {"Title": "Environmental Specifications", "Specifications": [{"Title": "Operating temperature range", "Value": "-30 °C to +55 °C"}, {"Title": "Operating humidity", "Value": "20 to 100 % RH"}, {"Title": "Storage humidity (recommended)", "Value": "20 to 70 % RH"}, {"Title": "Ingress protection", "Value": "IP41"}]}, {"Title": "Interfaces", "Specifications": [{"Title": "Ethernet / LAN", "Value": "1"}]}, {"Title": "Standards and Regulations", "Specifications": [{"Title": "MBR conformity", "Value": "RED directive 2014/53/EU"}, {"Title": "EMC", "Value": "ETSI EN 301 843-1, ETSI EN 301 843-7"}, {"Title": "Product Safety", "Value": "IEC 61010-1/EN 61010-1"}, {"Title": "Radio", "Value": "ETSI EN 303 276"}, {"Title": "Environmental Standards", "Value": "IEC 60945/EN 60945"}]}, {"Title": "Notes", "Specifications": [{"Title": "Specifications notice", "Value": "Specifications subject to change without any further notice."}]}] | {"Heading": "Downloads", "Sections": [{"Heading": "Data sheet", "Links": [{"Text": "Data sheet", "Href": "https://www.kongsberg.com/contentassets/a1b8bf7c95d84236a8089a8a691a0e6d/datasheet_mbr144_oem.pdf", "Title": null, "Target": null}]}]} |  | [] | FALSE | []
ME70 | {"Fish-finding": {"Product Type": "Fish-finding echo sounder, Sonar, Transducers", "Technology": "Split beam echo sounder, Multi-frequency transducer", "Application": "Fish Finding, Hydroacoustic Synchronization"}}, {"Ocean science": {"Area": "Ocean science", "Product Type": "Scientific Echosounders, Scientific multibeam systems", "Technology": "Wideband technology, Split-beam transducer, Sonar technology, Transducer", "Application": "Scientific research, Environmental monitoring, Fish stock assessment"}} | Fish-finding, Ocean science | https://www.kongsberg.com/maritime/products/ocean-science/ocean-science/scientific-multibeam-systems/me70/ |  | {"heading": "Introduction", "text": "The ME70 is a unique multibeam echo sounder that unites the quantitative functionality of split-beam echo sounders with the resolution and extended sampling volume inherent to multibeam systems. Purpose-built for water column data acquisition, it targets a range of subjects from fish and marine mammals to methane gas seeps and seafloor vegetation. The ME70 is optimized for fishery research applications, operating within 70 to 120 kHz and boasting 800 transmitting and receiving channels. Enhancing capabilities further, the standard system includes bathymetry functionality, furnishing high-resolution seabed mapping."} | {"heading": "Multibeam Scientific Echo Sounder", "text": "The ME70 Multibeam scientific echo sounder excels in its operational flexibility. The system's suite includes a broad fan of stabilized beams ideal for fish behavior studies, fish school characterization, and similar research activities. A sector of beams can be designated as split beams to collect data for single target analysis like target strength measurements and tracking. Calibrated narrow split beams with reduced sidelobe levels and brief pulse durations make for accurate biomass estimation even near the bottom."} | {"heading": "Enhanced Functional Utility", "text": "To augment the ME70 multibeam scientific echo sounder's utility value, two additional systems are on offer: a Bathymetric processor system for sophisticated seabed mapping and an Element Data Logger designed for high-volume element data collection. The bathymetry option transforms the ME70 from a specialized scientific instrument to a comprehensive multibeam echo sounder for seabed mapping, integrating extra hardware into the basic setup. Definitions of the ME70's publicly accessible output format are detailed in the product’s interface description and can be post-processed using either this documentation or commercial software applications like Echoview."} |  | Transceiver input control# Sensor input control# Information display# Raw data recording with network interface# Replay previously recorded echo data# Low self-noise# Remote control# Data subscription functionality# Define and save your own user settings# Easy operation within an intuitive user interface# Clear and easily comprehensive echo data# 25 transceiver boards provide 800 individual channels# | [ { "Title": "Frequency Specifications", "Specifications": [ {"Title": "Frequency range", "Value": "70 to 120 kHz"} ] }, { "Title": "Channel Specifications", "Specifications": [ {"Title": "Transmitting and receiving channels", "Value": "800"} ] }, { "Title": "Beam Parameters", "Specifications": [ {"Title": "Sidelobe levels and beam interleakage", "Value": "adjustable from -35 to -70 dB"}, {"Title": "Number of stabilized beams", "Value": "3 to 45"}, {"Title": "Minimum beam opening", "Value": "2 degrees"}, {"Title": "Total swath width", "Value": "140 degrees"}, {"Title": "Athwartship center angle of the fan", "Value": "adjustable from +45 to -45 degrees"} ] }, { "Title": "Acquisition Specifications", "Specifications": [ {"Title": "Minimum acquisition depth", "Value": "less than 1 m below the transducer"} ] }, { "Title": "Output Options", "Specifications": [ {"Title": "Bathymetric processor system", "Value": "true"}, {"Title": "Element Data Logger", "Value": "true"} ] } ] | {"Heading": "Downloads", "Sections": [{"Heading": "Additional product information", "Links": [{"Text": "Current software version", "Href": "/maritime/products/ocean-science/ocean-science/scientific-multibeam-systems/me70/me70sw/", "Title": null, "Target": null}, {"Text": "End-user documentation", "Href": "/maritime/products/ocean-science/ocean-science/scientific-multibeam-systems/me70/me70docs/", "Title": null, "Target": null}, {"Text": "System diagram", "Href": "/maritime/products/ocean-science/ocean-science/scientific-multibeam-systems/me70/me70sys/", "Title": null, "Target": null}, {"Text": "Features and functionality", "Href": "/maritime/products/ocean-science/ocean-science/scientific-multibeam-systems/me70/me70feat/", "Title": null, "Target": null}, {"Text": "Bathymetric option", "Href": "/maritime/products/ocean-science/ocean-science/scientific-multibeam-systems/me70/ME70bathysys/", "Title": null, "Target": null}, {"Text": "Product Life Cycle", "Href": "http://www.kongsberg.online/mbes70/common/110_0021711_ME70_MS70_pls.pdf", "Title": null, "Target": null}, {"Text": "Join the Ocean Science mailing list!", "Href": "/maritime/products/ocean-science/ocean-science/es_scientific/ek80software/os-mail/", "Title": null, "Target": null}, {"Text": "Join the Ocean Science mailing list!", "Href": "/maritime/products/ocean-science/ocean-science/es_scientific/ek80software/os-mail/", "Title": null, "Target": null}, {"Text": "Join us on Facebook", "Href": "http://www.facebook.com/Simrad", "Title": null, "Target": null}, {"Text": "Follow us on Twitter", "Href": "https://www.twitter.com/simrad", "Title": null, "Target": null}, {"Text": "Visit us on LinkedIn", "Href": "https://www.linkedin.com/company/simrad", "Title": null, "Target": null}, {"Text": "", "Href": "/maritime/contact/contact-ocean-science/", "Title": null, "Target": null}, {"Text": "", "Href": "/maritime/contact/contact-simrad/buy_simrad_products/", "Title": null, "Target": null}, {"Text": "Request information", "Href": "/maritime/products/ocean-science/ocean-science/", "Title": null, "Target": null}, {"Text": "Contact form", "Href": "/maritime/contact/request-information/", "Title": null, "Target": null}, {"Text": "Find more info here", "Href": "/maritime/support/conversions-retrofit-and-refit/", "Title": null, "Target": null}, {"Text": "Learn more", "Href": "https://training.km.kongsberg.com/Home", "Title": null, "Target": null}, {"Text": "+47 815 73 700", "Href": "tel:+47 815 73 700", "Title": null, "Target": null}, {"Text": "System diagram", "Href": "/maritime/products/ocean-science/ocean-science/scientific-multibeam-systems/me70/me70sys/", "Title": null, "Target": null}, {"Text": "Bathymetric option", "Href": "/maritime/products/ocean-science/ocean-science/scientific-multibeam-systems/me70/ME70bathysys/", "Title": null, "Target": null}, {"Text": "Features and functionality", "Href": "/maritime/products/ocean-science/ocean-science/scientific-multibeam-systems/me70/me70feat/", "Title": null, "Target": null}, {"Text": "Current software version", "Href": "/maritime/products/ocean-science/ocean-science/scientific-multibeam-systems/me70/me70sw/", "Title": null, "Target": null}, {"Text": "End-user documentation", "Href": "/maritime/products/ocean-science/ocean-science/scientific-multibeam-systems/me70/me70docs/", "Title": null, "Target": null}]}]} |  | [] | FALSE | ['https://www.kongsberg.com/contentassets/e14222bab3cd4167ae481a65a6d7f548/bm010101_100_001_me70_screen_cap_callouts_1772px_150mm_flatten.jpg?width=750&rxy=0.5,0.5', 'https://www.kongsberg.com/globalassets/discovery/simrad/_generic-images/generic-teaser-images/bm019703_003_001_bridge_sunset_360x250px_web.jpg?width=360', 'https://www.kongsberg.com/globalassets/discovery/simrad/_generic-images/generic-teaser-images/bm01970_005_001_sales_359x251px_web.jpg?width=360', 'https://www.kongsberg.com/contentassets/d2260f44c23d48b3a2f44bfe554f320b/tonny.jpg?width=200&rxy=0.5,0.5']
MFD 307 | {"Surveillance & monitoring": {"Area": "Surface", "Product Type": "AIS infrastructure", "Technology": "AIS transponder, Ethernet", "Application": "Situational awareness, Ports & harbours, Inland waterways, AIS network"}}, {"Navigation & positioning": {"Area": "Surface", "Product Type": "GNSS reciever, IALA beacon reciever, Prism", "Technology": "GNSS infrastructure, Sensor fusion, Spoofing mitigation", "Application": "Situational awareness, Navigation, Vessel tracking"}} | Surveillance & monitoring, Navigation & positioning | https://www.kongsberg.com/maritime/products/bridge-systems-and-control-centres/navigation-systems/ais-automatic-identification-sensor/ | https://www.kongsberg.com/contentassets/abc742e411b04f1ab77096bc04194195/datasheet_mfd307.pdf | {"heading": "Introduction", "text": "MULTI FUNCTION DISPLAY. This Multi Function Display (MFD 307) 7” is a maritime 10 finger capacitive touch panel computer. It can be used together with a variety of Kongsberg navigation products with a relevant application layer installed. It has been tested and approved according to IEC 60945. The design allows for different mounting solutions."} | {"heading": "Versatile Integration and Approvals", "text": "Some navigation products are wheel marked. For wheel marked products the display will include a software which is type approved in line with a performance standard. The MFD 307 PANEL COMPUTER is quick to install and easy to operate. Panel mount (flush), flange mount, DIN rail mount and RAM bracket mount are the available options for installation flexibility."} | {"heading": "Seamless Communication and Optional Support", "text": "The communication between the display and the relevant navigation equipment is via Ethernet and/or serial line (RS-422). The serial line support is an optional variant of the product. The MFD 7” is available as OEM with Linux installed as a platform for third party applications and products, illustrating the MFD 307’s adaptability as a maritime panel computer."} |  | Reception of all types of internationally approved AIS messages including, but not restricted to, class A mobile, class B mobile, AtoN, and AIS base station# Three separate AIS channels# Static data, dynamic data, voyage-related data# Safety-related messaging# Easy integration via network or serial interfaces# Transmission of message 27 on SAT AIS frequencies# | [{"Title": "Interfaces", "Specifications": [{"Title": "Ethernet", "Value": "RJ45"}, {"Title": "RS422", "Value": "9 pin d-Sub, optional"}, {"Title": "USB", "Value": "4 connections"}, {"Title": "Grounding connector", "Value": "Present"}, {"Title": "Power", "Value": "2 pin Phoenix"}]}, {"Title": "Environmental Specifications", "Specifications": [{"Title": "Operating temperature range", "Value": "-20 to +55 °C"}, {"Title": "Enclosure protection", "Value": "IP 66 in front with flush mount"}, {"Title": "Enclosure material", "Value": "Aluminium, Surtec surface treatment"}]}, {"Title": "Mounting Methods", "Specifications": [{"Title": "Flushmount", "Value": "Supported"}, {"Title": "RAM/bracket mount", "Value": "Supported"}, {"Title": "DIN Mount", "Value": "Supported"}, {"Title": "Flange", "Value": "For retrofit into holes of a variety of different displays"}]}, {"Title": "Standards and Regulations", "Specifications": [{"Title": "IEC 60945", "Value": "Compliant"}, {"Title": "IEC 62288", "Value": "Wheel marked products"}, {"Title": "RoHS compliant", "Value": "ref EN 50581:2012"}, {"Title": "CE marked", "Value": "Compliant"}]}, {"Title": "Weight and Dimensions", "Specifications": [{"Title": "Weight", "Value": "860 g"}, {"Title": "Dimensions", "Value": "119.5 x 201.5 x 65.5 mm"}]}, {"Title": "Power", "Specifications": [{"Title": "Voltage", "Value": "10.8 – 32 V DC"}, {"Title": "Max power consumption", "Value": "10 W"}]}, {"Title": "General Note", "Specifications": [{"Title": "Specifications note", "Value": "Subject to change without any further notice."}]}] | {"Heading": "Downloads", "Sections": [{"Heading": "Data sheet", "Links": [{"Text": "AIS 300", "Href": "/contentassets/abc742e411b04f1ab77096bc04194195/datasheet_ais300.pdf", "Title": null, "Target": null}, {"Text": "AIS 300S", "Href": "/contentassets/abc742e411b04f1ab77096bc04194195/datasheet_ais300s.pdf", "Title": null, "Target": null}, {"Text": "AIS 300BF", "Href": "/contentassets/abc742e411b04f1ab77096bc04194195/datasheet_ais300bf.pdf", "Title": null, "Target": null}, {"Text": "Multi Function Display - MFD 307", "Href": "/contentassets/abc742e411b04f1ab77096bc04194195/datasheet_mfd307.pdf", "Title": null, "Target": null}]}]} | {"productRange": ["MFD 307", "AIS 300", "Blue Force (BF)", "AIS 300S"], "relatedProducts": []} | [] | FALSE | ['https://www.kongsberg.com/contentassets/bf03b9a2bb594e808781c4a1c59eee4a/ais-300-700x403.jpg?width=500&rxy=0.5,0.5']
MRU 2 | {"Inertial solutions": {"Area": "Surface, Offshore", "Product Type": "MRU (Motion Reference Unit)", "Technology": "Inertial measurement, MEMS gyro, motion sensor, attitude determination", "Application": "Marine navigation, Motion compensation"}} | Inertial solutions |  | https://www.kongsberg.com/contentassets/77678b37b4c94d51bbfd7d8abdf82c73/datasheet_mru2.pdf | {"heading": "Introduction", "text": "MRU 2, the fifth generation roll and pitch motion sensor, is designed for high accuracy roll and pitch measurements in marine applications. This unit, which must be fixed in a specific direction relative to the ship, is particularly suited for applications with a limited roll and pitch range. It is essential for many uses such as offshore riser monitoring systems, dynamic positioning systems, telecommunication antenna systems, and motion damping systems on high-speed crafts."} | {"heading": "Advanced Sensing Functionality", "text": "Boasting two highly precise accelerometers and MEMS angular rate gyros, MRU 2 is distinguished for its reliability that stems from solid state sensors without rotational or mechanical parts prone to wear. It comes with Windows-based software for configuration and data presentation. When positioned high up in a ship, such as on the bridge, the MRU 2 outperforms inclinometers and standard Vertical Reference Units due to its capability to suppress horizontal accelerations affecting roll and pitch measurements."} | {"heading": "Operational Design and Output", "text": "The MRU 2 outputs both static and dynamic roll and pitch angles, along with corresponding angular rate vectors. Furthermore, it delivers surge and sway accelerations. Offering digital I/O protocols, MRU data can be accessed via Ethernet interface and serial lines which enable the easy distribution of data to multiple users on board."} |  | 0.10° roll and pitch accuracy# Outputs high accuarcy roll and pitch measurements# Suppression of horizontal acceleration when mounted off the vesselCenter of Gravity (CG)# Outputs on RS-232, RS-422 and Ethernet# High output data rate (200 Hz)# High reliability and no mechanical wear-out parts# Small size, light weight and low power consumption# Each MRU delivered with Calibration Certificate# Selectable communication protocols in the Windows based# MRU configuration software# 2-year warranty# | [{"Title": "Roll and Pitch Output Specifications", "Specifications": [{"Title": "Angular orientation range", "Value": "±25°"}, {"Title": "Resolution roll, pitch", "Value": "0.001°"}, {"Title": "Static accuracy", "Value": "0.08° RMS"}, {"Title": "Dynamic accuracy", "Value": "0.1° RMS for a ±5° amplitude"}]}, {"Title": "Gyro Output Specifications", "Specifications": [{"Title": "Angular rate range", "Value": "±100 °/s"}, {"Title": "Angular rate noise", "Value": "0.1°/s RMS"}, {"Title": "Scale factor error", "Value": "0.5 % RMS"}]}, {"Title": "Surge and Sway Acceleration Output Specifications", "Specifications": [{"Title": "Acceleration range", "Value": "±30 m/s2"}, {"Title": "Acceleration noise", "Value": "0.002 m/s2 RMS"}, {"Title": "Acceleration accuracy", "Value": "0.01 m/s2 RMS"}]}, {"Title": "Electrical Specifications", "Specifications": [{"Title": "Voltage input", "Value": "10 to 36 V DC"}, {"Title": "Power consumption", "Value": "Max. 4.9 W"}]}, {"Title": "Communication Interfaces", "Specifications": [{"Title": "Serial Ports", "Value": "Com1 Bidirectional RS-422, Com2 Bidirectional RS-422, Com3 & Com4 Input only"}, {"Title": "User configurable Serial Ports", "Value": "RS-232, RS-422"}, {"Title": "Analog channels (junction box)", "Value": "4 channels, ±10 V, 14 bit resolution"}, {"Title": "Ethernet ports", "Value": "5"}, {"Title": "Ethernet UDP/IP", "Value": "10/100 Mbps"}]}, {"Title": "Performance Specifications", "Specifications": [{"Title": "Output data rate (max)", "Value": "200 Hz"}]}, {"Title": "Power Supply Specifications", "Specifications": [{"Title": "Power Supply", "Value": "10 to 36 V DC"}]}] | {"Heading": "Downloads", "Sections": [{"Heading": "Data sheet", "Links": [{"Text": "Data sheet", "Href": "https://www.kongsberg.com/contentassets/77678b37b4c94d51bbfd7d8abdf82c73/datasheet_mru2.pdf", "Title": null, "Target": null}]}]} |  | [] | FALSE | []
MRU 3 | {"Inertial solutions": {"Area": "Subsea", "Surface": "Offshore", "Product Type": "MRU (Motion Reference Unit)", "Technology": "Inertial measurement", "MEMS gyro": "motion sensor", "Application": "Motion compensation", "Heave compensation": ""}} | Inertial solutions |  | https://www.kongsberg.com/contentassets/77678b37b4c94d51bbfd7d8abdf82c73/datasheet_mru3.pdf | {"heading": "Introduction", "text": "MRU 3 is the fifth generation roll, pitch and heave motion sensor designed especially for heave compensation applications, such as for use with echosounders, fishing sonars and offshore cranes. This product stands out by delivering precise heave measurements that adhere to IHO standards, providing functionality critical for maritime operations."} | {"heading": "Advanced Sensor Technology for Precision", "text": "This cost-effective MRU 3 model is built on 3-axis Micro-Electro-Mechanical-Structures (MEMS) sensors, providing accurate and reliable measurements for both linear acceleration and angular rate, thanks to solid state sensors with no rotational or mechanical wear-out parts. The MRU 3 also comes with a Windows-based configuration and data presentation software, which allows for defining vector arms from the MRU's mounted location to the centre of gravity (CG) and two configurable monitoring points. These precise outputs and configuration options make the MRU an invaluable tool for maritime operations."} | {"heading": "Superior Data Integration and Output", "text": "MRU 3 stands out with its ability to deliver real-time roll, pitch, and heave measurements along with linear acceleration across three axes. The unit outputs heave position and velocity and the angular rate vectors for roll and pitch. With the latest PFreeHeave algorithm, MRU 3 can output correct and phase-free heave data, an advantage for applications such as seabed mapping. Utilizing external speed and heading input together with time synchronization features, the MRU 3 ensures improved accuracy even during vessel turns and accelerations."} | {"heading": "Optimized Connectivity for Various Applications", "text": "Ensuring versatility for users, the fifth generation MRU is equipped with Ethernet interface and serial lines that allow for easy data distribution to multiple users on board the vessel. The unit boasts a high data output rate and compatibility with various digital I/O protocols, ensuring seamless operation with commonly used survey equipment. In addition, the MRU 3 features selectable communication protocols in its configuration software, underscoring the sensor's adaptability to specific maritime data systems and requirements."} | 0.08° roll and pitch accuracy# Outputs real-time roll, pitch, and heave measurements# Outputs on RS-232, RS-422, and Ethernet# High output data rate (200 Hz)# Precise heave at long wave periods by use of PFreeHeave algorithms# Lever arm compensation to two individually configurable monitoring points# Small size, light weight, and low power consumption# Each MRU delivered with Calibration Certificate# Selectable communication protocols in the Windows based MRU configuration software# Export license not required# 2-year warranty# | [{"Title": "Orientation Output Specifications", "Specifications": [{"Title": "Analog channels", "Value": "4, ±10 V, 14 bit"}, {"Title": "Angular orientation range", "Value": "±45° resolution"}, {"Title": "Resolution in all axes", "Value": "0.001°"}, {"Title": "Accuracy roll, pitch (±5° amplitude)", "Value": "0.08° RMS"}]}, {"Title": "Data Output Specifications", "Specifications": [{"Title": "Data output rate (max)", "Value": "200 Hz"}]}, {"Title": "Gyro Output Specifications", "Specifications": [{"Title": "Angular rate range", "Value": "±100°/s"}, {"Title": "Angular rate noise", "Value": "0.1°/s RMS"}, {"Title": "Scale factor error", "Value": "0.5% RMS"}]}, {"Title": "Acceleration Output Specifications", "Specifications": [{"Title": "Acceleration range (all axes)", "Value": "±50 m/s2"}, {"Title": "Acceleration noise", "Value": "0.005 m/s2 RMS"}, {"Title": "Acceleration accuracy", "Value": "0.02 m/s2 RMS"}]}, {"Title": "Heave Output Specifications", "Specifications": [{"Title": "Output range", "Value": "±50 m, adjustable"}, {"Title": "Heave accuracy for 0 to 18 s motion periods (real-time)", "Value": "5 cm or 5%, whichever is highest (RMS)"}, {"Title": "Heave accuracy for 10 s motion period (real-time)", "Value": "3 cm or 5%, whichever is highest (RMS)"}, {"Title": "Heave accuracy for 0 to 50 s motion periods (delayed)", "Value": "2 cm or 2%, whichever is highest (RMS)"}, {"Title": "Heave velocity accuracy", "Value": "0.01 m/s RMS"}]}, {"Title": "Electrical Specifications", "Specifications": [{"Title": "Voltage input", "Value": "10 to 36 V DC"}, {"Title": "Power consumption", "Value": "Max 5.5 W"}, {"Title": "Serial ports enclosure protection", "Value": "IP66"}, {"Title": "Com1", "Value": "Bidirectional RS-422"}, {"Title": "Com2", "Value": "Bidirectional RS-422"}, {"Title": "Com3 & Com4", "Value": "Input only, user configurable RS-232, RS-422"}]}, {"Title": "Environmental Specifications", "Specifications": [{"Title": "Operational temperature range", "Value": "-5 °C to +55 °C"}, {"Title": "Storage temperature range", "Value": "-25 °C to +70 °C"}, {"Title": "Enclosure protection", "Value": "IP66"}, {"Title": "Vibration", "Value": "IEC 60945/EN 60945"}]}, {"Title": "Electromagnetic Compatibility Specifications", "Specifications": [{"Title": "Compliance to EMCD", "Value": "RS-232, RS-422 immunity/emission IEC 60945/EN 60945"}]}] | {"Heading": "Downloads", "Sections": [{"Heading": "Data sheet", "Links": [{"Text": "Data sheet", "Href": "https://www.kongsberg.com/contentassets/77678b37b4c94d51bbfd7d8abdf82c73/datasheet_mru3.pdf", "Title": null, "Target": null}]}]} |  | [] | FALSE | []
MRU 5 | {"Inertial solutions": {"Area": "Subsea, Surface, Offshore", "Product Type": "MRU (Motion Reference Unit)", "Technology": "Inertial measurement, MEMS gyro, motion sensor, attitude determination", "Application": "Sensor data optimization, Marine navigation, Motion compensation, Heave compensation"}} | Inertial solutions |  | https://www.kongsberg.com/contentassets/77678b37b4c94d51bbfd7d8abdf82c73/datasheet_mru5.pdf | {"heading": "Introduction", "text": "The MRU 5 represents the pinnacle of marine motion sensing technology - embodying a specially designed fifth-generation device that excels in delivering high precision motion measurements within marine applications. It stands out in its ability to offer highly accurate roll, pitch, and heave measurements for the most demanding users."} | {"heading": "High Precision Applications", "text": "Primed for excellence, the MRU 5 is the optimal sensor for various motion compensatory functions used in multi-beam echo sounders, offshore cranes, hydroacoustic positioning systems, and dynamic motion monitoring on offshore structures. Its unparalleled roll and pitch accuracy of 0.02° RMS within a ±5° amplitude is proven and documented, ensuring reliable performance on any surface vessel or subsea vehicle."} | {"heading": "Advanced Sensor Technology and Configurability", "text": "Integrating three top-tier accelerometers with three premier Kongsberg Seatex developed MEMS gyros of MRG type, the MRU 5 exhibits low noise characteristics alongside exceptional bias stability and gain accuracy. This high reliability is attributed to the use of solid-state sensors, which circumvents any mechanical wear. Adding to its feature set, this unit comes with specialized Windows-based configuration and data presentation software, which allows for the precise definition of vector arms to the center of gravity and two individually configurable monitoring points."} | {"heading": "Enhanced Data Output and Complementary Algorithms", "text": "The MRU 5 is proficient in the output of critical motion-related variables, such as roll, pitch, and yaw angles as well as angular rate vectors across various adjustable frames. Furthermore, with the employment of the cutting-edge PFreeHeave algorithm, it overcomes the perils of long swell conditions and is ideal for applications that can utilize a delayed heave signal, commonly observed in seabed mapping operations. External speed and heading inputs are also accepted to augment the accuracy of heave, roll, and pitch under dynamic conditions."} | 0.02° roll and pitch accuracy# Outputs on RS-232, RS-422 and Ethernet# High output data rate (200 Hz)# Precise heave at long wave periods by use of PFreeHeave algorithms# Lever arm compensation to two individually configurable monitoring points# Meets IHO special order requirements# Small size, light weight and low power consumption# No limitation to mounting orientation# Each MRU delivered with Calibration Certificate# Selectable communication protocols in the Windows based MRU configuration software# 2-year warranty# | [{"Title": "Orientation Specifications", "Specifications": [{"Title": "Analog channels (junction box)", "Value": "4, ±10 V, 14 bit"}, {"Title": "Angular orientation range", "Value": "±180° resolution"}, {"Title": "Resolution in all axes", "Value": "0.001°"}, {"Title": "Accuracy for a ±5° amplitude", "Value": "0.02° RMS"}]}, {"Title": "Gyro Specifications", "Specifications": [{"Title": "Angular rate range", "Value": "±149°/s"}, {"Title": "Angular rate noise", "Value": "0.025°/s RMS"}, {"Title": "Scale factor error (Gyro)", "Value": "0.08% RMS"}]}, {"Title": "Acceleration Specifications", "Specifications": [{"Title": "Acceleration range (all axes)", "Value": "±30 m/s2"}, {"Title": "Acceleration noise", "Value": "0.002 m/s2 RMS"}, {"Title": "Acceleration accuracy", "Value": "0.01 m/s2 RMS"}, {"Title": "Scale factor error (Acceleration)", "Value": "0.02% RMS"}]}, {"Title": "Heave Output Specifications", "Specifications": [{"Title": "Heave output range", "Value": "±50 m, adjustable"}]}, {"Title": "General Specifications", "Specifications": [{"Title": "Mean Time Between Failures (computed)", "Value": "50000 h"}, {"Title": "Mean Time Between Failures (service history based)", "Value": "100000 h"}, {"Title": "Material", "Value": "Anodised aluminium"}, {"Title": "Connector", "Value": "Souriau 851-36RG 16-26S50"}]}, {"Title": "Weights and Dimensions", "Specifications": [{"Title": "Weight", "Value": "2.2 kg"}, {"Title": "Dimensions", "Value": "Ø 105 x 140 mm (4.134” x 5.525”)"}]}, {"Title": "Electrical Environmental Specifications", "Specifications": [{"Title": "Voltage input", "Value": "10 to 36 V DC"}, {"Title": "Power consumption", "Value": "Max 8 W (typical 7.2 Watts)"}, {"Title": "Operational temperature range", "Value": "-5 °C to +55 °C"}, {"Title": "Storage temperature range", "Value": "-25 °C to +70 °C"}, {"Title": "Enclosure protection", "Value": "IP66"}, {"Title": "Vibration Compliance", "Value": "IEC 60945/EN 60945"}]}, {"Title": "Electromagnetic Compatibility", "Specifications": [{"Title": "EMC Compliance", "Value": "EMCD, immunity/emission IEC 60945/EN 60945"}]}] | {"Heading": "Downloads", "Sections": [{"Heading": "Data sheet", "Links": [{"Text": "Data sheet", "Href": "https://www.kongsberg.com/contentassets/77678b37b4c94d51bbfd7d8abdf82c73/datasheet_mru5.pdf", "Title": null, "Target": null}]}]} |  | [] | FALSE | []
MRU 5+ | {"Inertial solutions": {"Area": "Subsea, Surface, Offshore", "Product Type": "MRU (Motion Reference Unit)", "Technology": "Inertial measurement, MEMS gyro, motion sensor, attitude determination", "Application": "Sensor data optimization, Post-processing analysis, Marine navigation, Motion compensation, Heave compensation"}} | Inertial solutions |  | https://www.kongsberg.com/contentassets/77678b37b4c94d51bbfd7d8abdf82c73/datasheet_mru5mkii.pdf | {"heading": "Introduction", "text": "The MRU 5+ product is upgraded with the best MEMS based gyro technology available. With exceptional low angle noise and bias stability, the product is ideal for integrated INS/GNSS systems and demanding survey applications."} | {"heading": "Precision and Reliability", "text": "The MRU 5+ provides documented roll and pitch accuracy of 0.008° and angle noise less than 0.002°. Every unit is delivered with an individual calibration certificate documenting this accuracy. This is made possible by use of accurate inertial sensors including three rate gyros and linear accelerometers of excellent tactical navigation grade performance. Very high reliability is achieved by using solid-state sensors with no moving parts and the proven MRU electrical and mechanical construction."} | {"heading": "Advanced Motion Sensing Technology", "text": "The PFreeHeave algorithm uses past measurements to output a correct and phase-free heave from MRU 5+. It has an advantage in long swell conditions and for applications that can utilize a heave signal that is delayed some minutes, typical for seabed mapping applications. Additionally, a new MEMS based gyro is developed by Kongsberg Seatex AS called MRG5 (Mru Rate Gyro) model 5. The MRG5 is optimized for use in high-end applications. The MRU rate gyro combines very low noise, excellent bias stability and outstanding gain accuracy and is the best MEMS rate gyro available for maritime applications."} | {"heading": "Ease of Integration and Application Flexibility", "text": "Interfacing the MRU 5+ to various sonar systems is made easy by including data protocols for the most commonly used multibeam echo sounder systems in the software. Using the configuration cable and the Windows version of the configuration software, MRC+, a series of simple menu prompts allow the user to choose the optimum configuration for his application. The MRU 5+ and the MRC+ software are flexible and can accommodate a wide variety of application types."} | 0.008° roll and pitch accuracy# Exceptional low angle noise and bias stability# High output data rate (200 Hz)# Outputs on RS-232, RS-422 and Ethernet# Precise heave at long wave periods by use of PFreeHeave algorithm# Each MRU delivered with Calibration Certificate# No limitation in mounting orientation# Lever arm compensation to two individually configurable monitoring points# Meets IHO special order requirements# Small size, light weight, low power consumption# 2-year warranty# | [{"Title": "Orientation Output", "Specifications": [{"Title": "Analog Channels", "Value": "4, ±10 V, 14 bit"}, {"Title": "Angular Orientation Range", "Value": "±180° resolution"}, {"Title": "Resolution in All Axes", "Value": "0.001°"}, {"Title": "Ethernet Output Ports", "Value": "5"}, {"Title": "Angle Noise Roll, Pitch", "Value": "0.002° RMS"}, {"Title": "Accuracy Roll, Pitch", "Value": "0.008° RMS for a ±5° amplitude"}, {"Title": "Timing", "Value": "< 1 ms"}]}, {"Title": "Gyro Output", "Specifications": [{"Title": "Angular Rate Range", "Value": "±75°/s"}, {"Title": "Angular Rate Noise", "Value": "0.008°/s RMS"}, {"Title": "Bias Stability (In Run Bias)", "Value": "0.03°/h RMS"}, {"Title": "Bias Stability (Absolute Bias)", "Value": "20°/h RMS"}]}, {"Title": "Input Formats", "Specifications": [{"Title": "NMEA 0183", "Value": "incl. HDT, HDM, ZDA, GGA, VTG, VHW, VBW"}, {"Title": "MRU Normal Format", "Value": "Supported"}]}, {"Title": "Data Output Protocols", "Specifications": [{"Title": "MRU Normal", "Value": "Supported"}, {"Title": "Sounder", "Value": "Supported"}, {"Title": "NMEA 0183 Proprietary", "Value": "Supported"}, {"Title": "EM3000", "Value": "Supported"}, {"Title": "Atlas Fansweep", "Value": "Supported"}, {"Title": "TSS1", "Value": "Supported"}, {"Title": "Seapath Binary", "Value": "23, 25, 26"}, {"Title": "PFreeHeave", "Value": "Supported"}, {"Title": "PRDID", "Value": "Supported"}, {"Title": "KM Binary", "Value": "Supported"}]}, {"Title": "Other Data", "Specifications": [{"Title": "MTBF (Computed)", "Value": "50000 h"}, {"Title": "MTBF (Service History Based)", "Value": "100000 h"}, {"Title": "Weight", "Value": "2.2 kg"}, {"Title": "Dimensions", "Value": "Ø 105 x 140 mm (4.134” x 5.525”)"}, {"Title": "Operational Temperature Range", "Value": "-5 °C to +55 °C"}, {"Title": "Storage Temperature Range", "Value": "-25 °C to +70 °C"}, {"Title": "Enclosure Protection", "Value": "IP66"}]}] | {"Heading": "Downloads", "Sections": [{"Heading": "Data sheet", "Links": [{"Text": "Data sheet", "Href": "https://www.kongsberg.com/contentassets/77678b37b4c94d51bbfd7d8abdf82c73/datasheet_mru5mkii.pdf", "Title": null, "Target": null}]}]} |  | [] | FALSE | []
MRU D | {"Inertial solutions": {"Area": "Surface, Offshore", "Product Type": "MRU (Motion Reference Unit)", "Technology": "Inertial measurement, motion sensor, attitude determination", "Application": "Marine navigation, Motion compensation"}} | Inertial solutions |  | https://www.kongsberg.com/contentassets/77678b37b4c94d51bbfd7d8abdf82c73/datasheet_mrud.pdf | {"heading": "Introduction", "text": "The MRU D is the fifth generation roll and pitch motion sensor specially designed for marine applications, ideal for roll and pitch measurements on board ships. The sensor is paramount within voyage recording, dynamic positioning systems, fishing sonars, and telecommunication antenna systems. Its precise orientation requirements and limited range make it best suited for applications where consistent roll and pitch data are necessary. For applications requiring unrestricted mounting orientation or range, other MRU models with three-axis sensors are recommended."} | {"heading": "Optimized Design and Performance", "text": "For proper functioning, the MRU D unit must be mounted with the connector oriented vertically, and is best paired with systems that have a restricted range in roll and pitch motions. The accuracy of roll and pitch measurements remains unfazed even when the sensor is positioned away from the vessel Center of Gravity (CG) thanks to its ability to reduce the impact of horizontal acceleration on performance. This advanced suppression ability sets the MRU D apart from standard inclinometers, pendulous units, and Vertical Reference Units. Moreover, every MRU D device comes with a Calibration Certificate, affirming its tested precision and compliance with stipulated standards."} | {"heading": "Adaptability and Convenience", "text": "Data from the MRU D is readily available through distinct communication channels including serial lines and an Ethernet interface, ensuring easy distribution to multiple onboard users. The data outputs are adjustable and can be transmitted in different formats such as IEEE 32-bit floats or scaled integers. Additionally, the sensor can furnish NMEA 0183 proprietary sentences, illustrating its compatible use within varied digital interfaces."} |  | 0.35° roll and pitch accuracy# Outputs real-time roll and pitch measurements# Suppression of horizontal acceleration when mounted off the vessel Center of Gravity (CG)# Outputs on RS-232, RS-422, and Ethernet# High output data rate (200 Hz)# High reliability and no scheduled maintenance, no mechanical wear-out parts# Small size, light weight, and low power consumption# Each MRU delivered with Calibration Certificate# Selectable communication protocols in the Windows-based MRU configuration software# Export license not required# 2-year warranty# | [{"Title": "Orientation and Accuracy Specifications", "Specifications": [{"Title": "Angular orientation range", "Value": "±25°"}, {"Title": "Resolution roll, pitch", "Value": "0.001°"}, {"Title": "Static accuracy", "Value": "0.3° RMS"}, {"Title": "Dynamic accuracy (for a ±5° amplitude)", "Value": "0.35° RMS"}]}, {"Title": "Angular Rate Specifications", "Specifications": [{"Title": "Angular rate range", "Value": "±100 °/s"}, {"Title": "Angular rate noise", "Value": "0.5 °/s RMS"}, {"Title": "Scale factor error", "Value": "0.8 % RMS"}]}, {"Title": "Power Specifications", "Specifications": [{"Title": "Voltage input", "Value": "10 to 36 V DC"}, {"Title": "Power consumption", "Value": "Max 3 W"}]}, {"Title": "Output Data Specifications", "Specifications": [{"Title": "Output data rate (max)", "Value": "200 Hz"}]}, {"Title": "Temperature Specifications", "Specifications": [{"Title": "Operational temperature range", "Value": "-5 °C to +55 °C"}, {"Title": "Storage temperature range", "Value": "-25 °C to +70 °C"}]}, {"Title": "Enclosure and Compliance", "Specifications": [{"Title": "Enclosure protection", "Value": "IP66"}, {"Title": "Compliance to EMCD", "Value": "immunity/emission IEC 60945/EN 60945"}]}, {"Title": "Additional Information", "Specifications": [{"Title": "Specifications note", "Value": "Specifications subject to change without any further notice."}]}] | {"Heading": "Downloads", "Sections": [{"Heading": "Data sheet", "Links": [{"Text": "Data sheet", "Href": "https://www.kongsberg.com/contentassets/77678b37b4c94d51bbfd7d8abdf82c73/datasheet_mrud.pdf", "Title": null, "Target": null}]}]} |  | [] | FALSE | []
MRU E | {"Inertial solutions": {"Area": "Surface, Offshore", "Product Type": "MRU (Motion Reference Unit)", "Technology": "Inertial measurement, MEMS gyro, motion sensor, attitude determination", "Application": "Sensor data optimization, Marine navigation, Motion compensation, Heave compensation"}} | Inertial solutions |  | https://www.kongsberg.com/contentassets/77678b37b4c94d51bbfd7d8abdf82c73/datasheet_mrue.pdf | {"heading": "Introduction", "text": "MRU E is the fifth generation roll, pitch, and heave motion sensor with an extended temperature range, making it ideal for marine applications. It is designed to function in ambient temperatures ranging from -25 to +70°C. Suitable for installation in various locations such as open decks, cabinets, or bulkheads, MRU E is an essential component for systems that require accurate motion measurements."} | {"heading": "Optimized for Helideck Monitoring Systems", "text": "The MRU can be strategically positioned directly beneath the helideck center to measure 3-axes linear accelerations along with roll, pitch, and heave, crucial for Helideck Monitoring Systems. It serves to inform about the helideck location when it is apart from accommodation and the hull areas. Complying with HCA requirements, the MRU E measures helideck acceleration to calculate the Motion Severity Index (MSI), an important safety metric in marine operations."} | {"heading": "Specialized Algorithms for Enhanced Performance", "text": "The MRU E utilizes the PFreeHeave algorithm to deliver a precise and phase-free heave measurement based on past data. This functionality is particularly beneficial in long swell conditions, and is essential for applications such as seabed mapping that can accommodate a slight delay in the heave signal. To ensure the greatest accuracy in heave, roll, and pitch, especially during turns and accelerations, the sensor accepts external inputs, including separate speed and heading information via serial lines or Ethernet."} |  | 0.05° roll and pitch accuracy# Outputs real-time heave, roll, pitch and linear acceleration measurements# Outputs on RS-232, RS-422 and Ethernet# High output data rate (200 Hz)# Each MRU delivered with Calibration Certificate# No limitation in mounting orientation# Lever arm compensation to two individually configurable monitoring points# Meets HCA requirements# Small size, light weight and low power consumption# Selectable communication protocols in the Windows based MRU configuration software# 2-year warranty# | [{"Title": "Orientation Output Specifications", "Specifications": [{"Title": "Angular orientation range", "Value": "±180°"}, {"Title": "Resolution in all axes", "Value": "0.001°"}, {"Title": "Accuracy roll, pitch", "Value": "0.05° RMS (for a ±5° amplitude)"}]}, {"Title": "Gyro Output Specifications", "Specifications": [{"Title": "Angular rate range", "Value": "±100°/s"}, {"Title": "Angular rate noise", "Value": "0.1°/s RMS"}]}, {"Title": "Acceleration Output Specifications", "Specifications": [{"Title": "Acceleration range (all axes)", "Value": "±30 m/s2"}, {"Title": "Acceleration noise", "Value": "0.002 m/s2 RMS"}, {"Title": "Acceleration accuracy", "Value": "0.01 m/s2 RMS"}, {"Title": "Scale factor error", "Value": "0.02% RMS"}]}, {"Title": "Heave Output Specifications", "Specifications": [{"Title": "Output range", "Value": "±50 m, adjustable"}]}, {"Title": "Physical Characteristics", "Specifications": [{"Title": "Weight", "Value": "2.2 kg"}, {"Title": "Dimensions", "Value": "Ø 105 x 140 mm (4.134” x 5.525”)"}]}, {"Title": "Environmental Specifications", "Specifications": [{"Title": "Operational temperature range", "Value": "-25 °C to +70 °C"}, {"Title": "Storage temperature range", "Value": "-25 °C to +70 °C"}, {"Title": "Enclosure protection", "Value": "IP66"}]}, {"Title": "Electrical Specifications", "Specifications": [{"Title": "Compliance to EMCD, voltage input", "Value": "10 to 36 V DC"}, {"Title": "Power consumption", "Value": "Max 8 W (typical 7.2 Watts)"}]}, {"Title": "Data Output Specifications", "Specifications": [{"Title": "Data output rate (max)", "Value": "200 Hz"}]}] | {"Heading": "Downloads", "Sections": [{"Heading": "Data sheet", "Links": [{"Text": "Data sheet", "Href": "https://www.kongsberg.com/contentassets/77678b37b4c94d51bbfd7d8abdf82c73/datasheet_mrue.pdf", "Title": null, "Target": null}]}]} |  | [] | FALSE | []
MRU H | {"Inertial solutions": {"Area": "Subsea, Surface, Offshore", "Product Type": "MRU (Motion Reference Unit)", "Technology": "Inertial measurement, MEMS gyro, motion sensor", "Application": "Marine navigation, Motion compensation, Heave compensation"}} | Inertial solutions |  | https://www.kongsberg.com/contentassets/77678b37b4c94d51bbfd7d8abdf82c73/datasheet_mruh.pdf | {"heading": "Introduction", "text": "MRU H, the versatile heave compensator, represents the fifth generation MRU specially designed for heave compensation applications. As an ideal sensor for a range of marine applications requiring highly accurate heave measurements, this unit enhances the precision in environments with extreme horizontal accelerations."} | {"heading": "Enhanced Applications and Output Variables", "text": "The MRU H is an essential instrument constructed for precise motion measurements in marine environments. With applications that stretch from offshore cranes to echo sounders, it is also valuable for ship motion monitoring, helideck motion monitoring, hydroacoustic positioning systems, and hull stress monitoring. Its output encompasses significant data such as roll, pitch, and heave alongside linear acceleration in 3-axes, enabling accurate heave position, velocity, and acceleration in adjustable frames with additional outputs like angular rate vectors."} | {"heading": "Advanced Functionality and Algorithm Utilization", "text": "Embodying three accurate accelerometers and MEMS angular rate gyros, the MRU H achieves remarkable reliability with no rotational or mechanical wear-out components. A distinctive feature of its function is the PFreeHeave algorithm, which uses historical measurements to deliver a precise, phase-free heave signal. This is especially beneficial in conditions of long swell or for seabed mapping applications that can utilize slightly time-lagged heave signals."} | {"heading": "Seamless Configuration and Data Integration", "text": "Accompanied by user-friendly Windows-based configuration software, the MRU H allows for meticulous calibration of monitoring points and alignment with the vessel's center of gravity. It offers multi-point heave measurement outputs and compatibility with various protocols for seamless data sharing across multiple users. This capability underscores its adaptability to diverse operational needs while ensuring widespread accessibility through established data communication standards."} | 0.05° roll and pitch accuracy# High accuracy heave measurements even in dynamic environments# Outputs on RS-232, RS-422, and Ethernet# High output data rate (200 Hz)# Precise heave at long wave periods by use of PFreeHeave® algorithms# Lever arm compensation to two individually configurable monitoring points# Meets IHO special order requirements# Small size, light weight, and low power consumption# No limitation to mounting orientation# Each MRU delivered with Calibration Certificate# Selectable communication protocols in the Windows-based MRU configuration software# 2-year warranty# | [{"Title": "Orientation Specifications", "Specifications": [{"Title": "Angular orientation range", "Value": "±180°"}, {"Title": "Resolution in all axes", "Value": "0.001°"}, {"Title": "Accuracy roll, pitch (for a ±5° amplitude)", "Value": "0.05° RMS"}]}, {"Title": "Gyro Output Specifications", "Specifications": [{"Title": "Angular rate range", "Value": "±100°/s"}, {"Title": "Angular rate noise", "Value": "0.1°/s RMS"}, {"Title": "Scale factor error", "Value": "0.2 % RMS"}]}, {"Title": "Acceleration Output Specifications", "Specifications": [{"Title": "Acceleration range (all axes)", "Value": "±30 m/s2"}, {"Title": "Acceleration noise", "Value": "0.002 m/s2 RMS"}, {"Title": "Acceleration accuracy", "Value": "0.01 m/s2 RMS"}, {"Title": "Scale factor error", "Value": "0.02% RMS"}]}, {"Title": "Heave Output Specifications", "Specifications": [{"Title": "Output range", "Value": "±50 m, adjustable"}, {"Title": "Heave accuracy for 0 to 25 s motion periods (real-time)", "Value": "5 cm or 5% whichever is highest (RMS)"}, {"Title": "Heave accuracy for 10 s motion period (real-time)", "Value": "1 cm or 3% whichever is highest (RMS)"}, {"Title": "Heave accuracy for 0 to 50 s motion periods (delayed)", "Value": "2 cm or 2% whichever is highest (RMS)"}, {"Title": "Heave velocity accuracy", "Value": "0.01 m/s RMS"}]}, {"Title": "Electrical Specifications", "Specifications": [{"Title": "Voltage input", "Value": "10 to 36 V DC"}, {"Title": "Power consumption", "Value": "Max 8 W (typical 7.2 Watts)"}]}, {"Title": "Interface Specifications", "Specifications": [{"Title": "Serial ports - Com1", "Value": "Bidirectional RS-422"}, {"Title": "Serial ports - Com2", "Value": "Bidirectional RS-422 from junction box, user configurable RS-232, RS-422"}, {"Title": "Serial ports - Com3 & Com4", "Value": "Input only, user configurable RS-232, RS-422"}, {"Title": "Analog channels (junction box)", "Value": "4 channels, ±10 V, 14 bit resolution"}, {"Title": "Ethernet output ports", "Value": "5 Ethernet UDP/IP 10/100 Mbps"}]}, {"Title": "Data Output Specifications", "Specifications": [{"Title": "Data output rate (max)", "Value": "200 Hz"}]}, {"Title": "Disclaimer", "Specifications": [{"Title": "Note", "Value": "Specifications subject to change without any further notice."}]}] | {"Heading": "Downloads", "Sections": [{"Heading": "Data sheet", "Links": [{"Text": "Data sheet", "Href": "https://www.kongsberg.com/contentassets/77678b37b4c94d51bbfd7d8abdf82c73/datasheet_mruh.pdf", "Title": null, "Target": null}]}]} |  | [] | FALSE | []
MRU S | {"Inertial solutions": {"Area": "Subsea, Surface, Offshore", "Product Type": "MRU (Motion Reference Unit)", "Technology": "Inertial measurement, MEMS gyro, motion sensor, attitude determination", "Application": "Sensor data optimization, Motion compensation, Heave compensation"}} | Inertial solutions |  | https://www.kongsberg.com/contentassets/77678b37b4c94d51bbfd7d8abdf82c73/datasheet_mrus.pdf | {"heading": "Introduction", "text": "The MRU S roll, pitch and heave motion sensor is specially designed for Fish-finding equipment. It incorporates advanced Micro-Electro-Mechanical-System (MEMS) sensors for both linear acceleration and angular rate, ensuring high reliability with solid state sensors that have no rotational or mechanical wear-out parts. Designed to perform even in rough weather conditions, MRU S provides vital vessel motion data for an undisturbed display on the Fish-finding equipment."} | {"heading": "Enhancing Sonar Efficiency", "text": "Typically utilized for real-time compensation of roll, pitch, and heave data in fishery sonars and echosounders, the MRU S significantly improves the quality of underwater acoustic images. The output variables like roll, pitch, and heave, along with linear acceleration and angular rate, contribute to a clear and reliable display irrespective of wave motion induced distortions. The sensor's performance is crucial for operations conducted in challenging sea conditions."} | {"heading": "Advanced Connectivity and Output", "text": "The MRU S is capable of delivering data through an Ethernet interface and serial lines, providing flexibility for on-board data distribution among multiple users. Customizable output protocols support a variety of sonar equipment and enable simultaneous heave measurements at different points via a single serial line or Ethernet port. This versatility ensures that the MRU S can integrate seamlessly with a diverse array of marine electronic systems."} |  | 0.3° roll and pitch accuracy# Outputs real-time roll, pitch and heave measurements# Outputs on RS-232, RS-422 and Ethernet# High output data rate (200 Hz)# Lever arm compensation to two individually configurable monitoring points# Small size, light weight and low power consumption# Each MRU delivered with Calibration Certificate# Selectable communication protocols in the Windows based MRU configuration software# Export license not required# 2-year warranty# | [{"Title": "Orientation Specifications", "Specifications": [{"Title": "Analog channels (junction box)", "Value": "4, ±10 V, 14-bit"}, {"Title": "Angular orientation range", "Value": "±45°"}, {"Title": "Resolution in all axes", "Value": "0.001°"}, {"Title": "Roll and pitch accuracy (±5° amplitude)", "Value": "0.3° RMS"}]}, {"Title": "Gyro Output Specifications", "Specifications": [{"Title": "Angular rate range", "Value": "±75°/s"}, {"Title": "Angular rate noise", "Value": "0.5°/s RMS"}]}, {"Title": "Acceleration Output Specifications", "Specifications": [{"Title": "Acceleration range (all axes)", "Value": "±50 m/s2"}, {"Title": "Acceleration noise", "Value": "0.01 m/s2 RMS"}, {"Title": "Acceleration accuracy", "Value": "0.05 m/s2 RMS"}]}, {"Title": "Heave Output Specifications", "Specifications": [{"Title": "Output range", "Value": "±50 m, adjustable"}, {"Title": "Heave accuracy (0 to 18 s motion periods)", "Value": "15 cm or 15% whichever is highest (RMS)"}, {"Title": "Heave velocity accuracy", "Value": "0.02 m/s RMS"}]}, {"Title": "Electrical Specifications", "Specifications": [{"Title": "Voltage input", "Value": "10 to 36 V DC"}, {"Title": "Power consumption", "Value": "Max 5.5 W"}]}, {"Title": "Environmental Specifications", "Specifications": [{"Title": "Operational temperature range", "Value": "-5 °C to +55 °C"}, {"Title": "Storage temperature range", "Value": "-25 °C to +70 °C"}, {"Title": "Enclosure protection", "Value": "IP66"}, {"Title": "Vibration resistance", "Value": "IEC 60945/EN 60945"}]}, {"Title": "Electromagnetic Compatibility Specifications", "Specifications": [{"Title": "EMCD compliance", "Value": "IEC 60945/EN 60945"}]}] | {"Heading": "Downloads", "Sections": [{"Heading": "Data sheet", "Links": [{"Text": "Data sheet", "Href": "https://www.kongsberg.com/contentassets/77678b37b4c94d51bbfd7d8abdf82c73/datasheet_mrus.pdf", "Title": null, "Target": null}]}]} |  | [] | FALSE | []
MS1000 | {"Seafloor mapping": {"Area": "", "Product Type": "Sonar", "Technology": "High-resolution sonar, Single beam echo sounder", "Application": "Seafloor mapping, Subsea survey, Site inspection"}}, {"Geophysical survey": {"Area": "", "Product Type": "Multibeam echo sounder software", "Technology": "Positioning & attitude, Single beam", "Application": "Seafloor Mapping"}} | Seafloor mapping, Geophysical survey | https://www.kongsberg.com/maritime/products/ocean-science/mapping-systems/sonars/sonar-processing-software-ms1000/ | https://www.kongsberg.com/contentassets/e2918278f6864aa094e7628021ac0486/ms-1000-processing-software-brochure.pdf | {"heading": "Introduction", "text": "The MS1000 Sonar Processing Software is a Windows-based application that can be configured to control the complete digital line of KONGSBERG's single-beam scanning sonar and altimeter products. The software program converts any standard personal computer (PC) into a fully functional sonar processor without the need for additional boards or hardware, and is designed to ensure compliance to reliability, statutory and regulatory requirements."} | {"heading": "Support Services", "text": "There are two editions of MS1000 software, the Express Edition and the Standard Edition. The Express Edition provides basic functions for the Company's sonar heads and does not require a security key for operation. The Standard Edition of MS1000 software is for customers requiring increased functionality. This version has many advanced features for data interpretation that are beneficial to various underwater applications. Please see the chart below for a complete list of features available in each edition."} |  |  | 3D profiling possible with rotating device# Track Plotter module allows user to plot scanned area, geo-reference targets, and create GeoTIFFs# Target tracking feature# Simultaneous multi-head operation capability# Coordinate system support – includes support for local coordinate systems of different countries and territories# | [{"Title": "System Requirement Specifications", "Specifications": [{"Title": "Processor", "Value": "1 GHz 32 bit (x86) or 64 bit (x64) processor or higher"}, {"Title": "Memory", "Value": "1 GB or more RAM"}, {"Title": "Interface Port", "Value": "2 or more USB ports"}, {"Title": "Input Device", "Value": "Keyboard, Mouse, MS1000 Remote Keypad (optional) (901-80020000)"}, {"Title": "Operating System", "Value": "Microsoft Windows 10 (32 bit or 64 bit)"}]}, {"Title": "Interface Specifications", "Specifications": [{"Title": "Serial", "Value": "RS232/RS485 through user supplied telemetry system"}, {"Title": "USB", "Value": "MS1000 USB Interface Unit (901-60160000, 901-60240000, 901-60310000)"}, {"Title": "Ethernet", "Value": "1171 Ethernet Sonar Head (975-23860000)"}]}, {"Title": "Compatible Devices", "Specifications": [{"Title": "Device", "Value": "1171 Series Digital Sonar Head"}, {"Title": "Device", "Value": "1107 Series Altimeter"}, {"Title": "Usage", "Value": "Underwater Inspection"}, {"Title": "Usage", "Value": "Offshore Decommissioning"}]}, {"Title": "Part Numbers", "Specifications": [{"Title": "Standard Edition License", "Value": "901-10010000 MS1000 Standard Edition License"}, {"Title": "Express Edition Media And Documentation Kit", "Value": "901-10300000 MS1000 Express Edition Media and Documentation Kit"}]}] | {"Heading": "Downloads", "Sections": [{"Heading": "Data sheet", "Links": [{"Text": "ms-1000-processing-software-brochure.pdf", "Href": "/contentassets/e2918278f6864aa094e7628021ac0486/ms-1000-processing-software-brochure.pdf", "Title": null, "Target": null}]}, {"Heading": "Related publications", "Links": [{"Text": "MS1000 System documents", "Href": "https://www.mesotech.online/ms1000_system/documents.htm", "Title": null, "Target": null}]}]} |  | [] | TRUE | ['https://www.kongsberg.com/contentassets/0f53a62b171e422fa71c1383a098fdff/ms-1000-processor-500x268.jpg?width=500&rxy=0.5,0.5']
MS70 | {"Ocean science": {"Area": "Ocean science", "Product Type": "Scientific Echosounders, Scientific multibeam systems", "Technology": "Sonar technology, Transducer", "Application": "Scientific research, Environmental monitoring, Fish stock assessment"}} | Ocean science | https://www.kongsberg.com/maritime/products/ocean-science/ocean-science/scientific-multibeam-systems/ms70/ |  | {"heading": "Introduction", "text": "The MS70 is a high resolution Multibeam scientific sonar with very low sidelobe levels. It is designed for collection of data from the water column. The MS70 offers a new dimension to fishery research. As a school of fish changes shape and density constantly, the MS70 is the best possible tool to understand these dynamics with remote sensing. The MS70 was the world's first quantitative multibeam sonar for fishery research applications."} | {"heading": "Advanced Sonar Capabilities", "text": "The MS70 Multibeam scientific sonar is designed for high operating flexibility. It provides an acoustic matrix of stabilized and calibrated beams for biomass estimation, fish school characterization and behaviour studies. Within the bandwidth of the transducer, the limits for beam steering, and the minimum achievable beam opening, you can select the directions, frequencies, and opening angles for the beams. You can set up the system to fit your requirements, and it will provide you with a real-time display for quality control of the current data acquisition."} | {"heading": "School of Fish Detection and Analysis", "text": "The MS70 allows characterization and volume estimation of a school of fish using only one single transmission. Schools of fish can be tracked, followed, and studied using multiple consecutive transmissions. As a consequence of the horizontal transmission using narrow beams, the MS70 allows you to detect and characterize schools of fish even very close to the sea surface."} | {"heading": "Key Features of the MS70", "text": "It offers unique features for modern research vessels and environmental monitoring installations that require high quality scientific data. The frequency range of 70 to 120 kHz, a horizontal operating sector of 60°, and a vertical operating sector of 45°, along with low self-noise and remote control capabilities, positions the MS70 as a leader in its class. Its clear and easily comprehensive echo data, intuitive user interface, and definition and saving of user settings accentuate its ease of operation."} | The frequency range is 70 to 120 kHz# Provides an acoustic matrix containing 500 beams (25 horizontal and 20 vertical). Each beam is 3° to 4° wide depending on its position in the matrix# 60° horizontal operating sector# 45° vertical operating sector# -25 dB horizontal side lobe levels# -35 dB vertical side lobe levels and beam interleakage# Transceiver operation control# Sensor input control# Information display# Raw data recording with network interface# Replay of previously recorded data# Low self-noise# Remote control# Data subscription functionality# Define and save your own user settings# Easy operation with an intuitive user interface# Clear and easily comprehensive echo data# 25 transceiver boards provide 800 individual channels# | [] | {"Heading": "Downloads", "Sections": [{"Heading": "Additional product information", "Links": [{"Text": "End-user documentation", "Href": "/maritime/products/ocean-science/ocean-science/scientific-multibeam-systems/ms70/ms70docs/", "Title": null, "Target": null}, {"Text": "Current software version", "Href": "/maritime/products/ocean-science/ocean-science/scientific-multibeam-systems/ms70/ms70sw/", "Title": null, "Target": null}, {"Text": "System diagram", "Href": "/maritime/products/ocean-science/ocean-science/scientific-multibeam-systems/ms70/ms70sys/", "Title": null, "Target": null}, {"Text": "Features and functionality", "Href": "/maritime/products/ocean-science/ocean-science/scientific-multibeam-systems/ms70/ms70feat/", "Title": null, "Target": null}, {"Text": "MS70 Product Life Cycle", "Href": "http://www.kongsberg.online/mbes70/common/110_0021711_ME70_MS70_pls.pdf", "Title": null, "Target": null}, {"Text": "Join the Ocean Science mailing list!", "Href": "/maritime/products/ocean-science/ocean-science/es_scientific/ek80software/os-mail/", "Title": null, "Target": null}, {"Text": "Join us on Facebook", "Href": "http://www.facebook.com/Simrad", "Title": null, "Target": null}, {"Text": "Follow us on Twitter", "Href": "https://www.twitter.com/simrad", "Title": null, "Target": null}, {"Text": "Visit us on LinkedIn", "Href": "https://www.linkedin.com/company/simrad", "Title": null, "Target": null}, {"Text": "", "Href": "/maritime/contact/contact-ocean-science/", "Title": null, "Target": null}, {"Text": "", "Href": "/maritime/contact/contact-simrad/buy_simrad_products/", "Title": null, "Target": null}, {"Text": "Request information", "Href": "/maritime/products/ocean-science/ocean-science/", "Title": null, "Target": null}, {"Text": "Contact form", "Href": "/maritime/contact/request-information/", "Title": null, "Target": null}, {"Text": "Find more info here", "Href": "/maritime/support/conversions-retrofit-and-refit/", "Title": null, "Target": null}, {"Text": "Learn more", "Href": "https://training.km.kongsberg.com/Home", "Title": null, "Target": null}, {"Text": "+47 815 73 700", "Href": "tel:+47 815 73 700", "Title": null, "Target": null}, {"Text": "End-user documentation", "Href": "/maritime/products/ocean-science/ocean-science/scientific-multibeam-systems/ms70/ms70docs/", "Title": null, "Target": null}, {"Text": "Features and functionality", "Href": "/maritime/products/ocean-science/ocean-science/scientific-multibeam-systems/ms70/ms70feat/", "Title": null, "Target": null}, {"Text": "System diagram", "Href": "/maritime/products/ocean-science/ocean-science/scientific-multibeam-systems/ms70/ms70sys/", "Title": null, "Target": null}, {"Text": "Current software version", "Href": "/maritime/products/ocean-science/ocean-science/scientific-multibeam-systems/ms70/ms70sw/", "Title": null, "Target": null}]}]} |  | [] | FALSE | ['https://www.kongsberg.com/globalassets/discovery/simrad/multibeams/ms70/ms70-images/bm010207_001_011_ms70_screen_capture_700px_web.jpg?width=750&rxy=0.5,0.5', 'https://www.kongsberg.com/globalassets/discovery/simrad/_generic-images/generic-teaser-images/bm019703_003_001_bridge_sunset_360x250px_web.jpg?width=360', 'https://www.kongsberg.com/globalassets/discovery/simrad/_generic-images/generic-teaser-images/bm01970_005_001_sales_359x251px_web.jpg?width=360', 'https://www.kongsberg.com/contentassets/d2260f44c23d48b3a2f44bfe554f320b/tonny.jpg?width=200&rxy=0.5,0.5']
Multibeam Sonar, Flexview | {"Geophysical survey": {"Area": "Geophysical survey", "Product Type": "Multibeam echo sounder software", "Technology": "Multibeam, CHIRP, Doppler", "Application": "Seafloor Mapping, Deep-Sea Exploration"}}, {"Seafloor mapping": {"Area": "", "Product Type": "Sonar, Echo sounder", "Technology": "High-resolution sonar, Multibeam echo sounder, CHIRP, Doppler, Transducer", "Application": "Oceanography, Subsea survey, Hydrographic survey, Site inspection, Seabed mapping, Seafloor mapping"}} | Seafloor mapping, Geophysical survey | https://www.kongsberg.com/maritime/products/ocean-science/mapping-systems/sonars/sonars-for-marine-site-inspection/flexview/ |  | {"heading": "Introduction", "text": "The Flexview, KONGSBERG's latest advancement in multibeam sonar technology, is designed specifically for small observation class ROVs where compact size and light weight are key selection criteria. Delivering superior image quality and coverage, the Flexview multibeam sonar provides high-quality distortion-free images over a 140° sector, reducing the time it takes to search for and locate targets. Two versions of the Flexview are available."} | {"heading": "Innovative Design and Functionality", "text": "The Flexview’s removable transducer is the first of its kind, offering field replacement of a damaged transducer in the unlikely event of a catastrophic impact. It also allows for potential new transducer configurations to be exchanged in the future, depending on the job being performed."} | {"heading": "High-Frequency Flexibility", "text": "The Flexview is offered in two versions to suit varying operational needs. The Flexview – FLEXVIEW HF (High Frequency) version provides 70 m coverage over a 140° sector, yielding higher resolution images at short range. Conversely, the Flexview – 500 kHz version affords 200 m coverage over the same sector, ensuring high-resolution images at longer ranges. Both versions maintain the ideal suitability for small observation class ROVs."} |  | Flexview multibeam sonar offers the following key features:# High-quality distortion-free images over a 140° sector# Removable transducer for rapid field replacement# Two versions available: FLEXVIEW HF (High Frequency) version and 500 kHz version# Ideally suited for small observation class ROVs# User-friendly interface# Low-profile wet mateable connector# CHIRP and Doppler modes of operation# Significant time savings# | [] | {"Heading": "Downloads", "Sections": [{"Heading": "Technical information", "Links": [{"Text": "Flexview documentation", "Href": "https://www.mesotech.online/flexview/documents.htm", "Title": null, "Target": null}]}, {"Heading": "Software Download", "Links": [{"Text": "Software Download", "Href": "/maritime/contact/mesotech-request-software/", "Title": null, "Target": null}]}]} |  | [] | FALSE | ['https://www.kongsberg.com/contentassets/425fa353803d4c19bd4b4b1175da9081/flexview-1020x679.jpg?width=500&rxy=0.5,0.5', 'https://www.kongsberg.com/contentassets/425fa353803d4c19bd4b4b1175da9081/mosaic-image-merged-from-7-passes-560x336.jpg?width=750&rxy=0.5,0.5', 'https://www.kongsberg.com/globalassets/maritime/snr-files/cpiw/aziah-northkm.jpg?width=200&rxy=0.5,0.5']
Multibeam sonar, M3 Sonar | {"Seafloor mapping": {"Area": "Seafloor mapping", "Product Type": "Sonar", "Technology": "High-resolution sonar, Multibeam echo sounder, Linear FM, Continuous Wave (CW) pulses, Doppler technology", "Application": "Oceanography, Subsea survey, Hydrographic survey, Site inspection, Seabed mapping"}}, {"Geophysical survey": {"Area": "", "Product Type": "Multibeam echo sounder software", "Technology": "Multibeam, Single beam", "Application": "Deep-Sea Exploration, Seafloor Mapping, Sediment Layer Mapping"}} | Seafloor mapping, Geophysical survey | https://www.kongsberg.com/maritime/products/ocean-science/mapping-systems/sonars/sonars-for-marine-site-inspection/m3/ |  | {"heading": "Introduction", "text": "The innovative design of the M3 Sonar® uses two sets of complementary transducers which allow it to generate both imaging and bathymetric data with the same head. Unique to the M3 Sonar® is the patented eIQ (enhanced image quality) mode of operation that generates multibeam images with unprecedented clarity."} | {"heading": "Advanced Imaging and Bathymetry", "text": "Multibeam sonar - M3 Sonar empowers users by generating imaging and bathymetric datasets from one sonar head. It achieves single-beam image quality with the speed of multibeam. Offering GeoTIFF output, the system can create real-time mosaic using third-party software, compliant to IHO Special Order & 1A. With Linear FM, CW and Doppler pulses, the benefits of this sonar include a high update rate, significant time savings, uniform large coverage area, MultiMode capability, low power consumption and user-friendly operation."} | {"heading": "Flexible Configuration and Outputs", "text": "The M3 Sonar has the ability to configure applications using complex pulses like interleaving active pings and passive listening modes, Doppler, and multiple true-zoom windows with linear FM and CW imaging modes of operation. Data outputs are compatible with various third party software such as Caris, EIVA, Hypack, and QINSy. In addition, the ability to produce real-time 3D point clouds enables rapid target or object detection, ideal for shallow water surveys on USV/ASV/ROV and dual head deployment."} |  | Up to 500m and up to 4000m water depth# Portable, cost effective and light weight sonar# Generates imaging and bathymetric datasets from one sonar head# Produces single-beam image quality with the speed of multibeam# Provides GeoTIFF output and creates real-time mosaic using third party software# Compliant to IHO Special Order & 1A# Uses Linear FM, CW and Doppler pulses# High update rate# Significant time savings during operations# Uniform large coverage area# MultiMode capability# Low power consumption# User friendly# | [] | {"Heading": "Downloads", "Sections": [{"Heading": "Related publications", "Links": [{"Text": "M3 Sonar documents", "Href": "https://www.mesotech.online/m3_sonar/documents.htm", "Title": null, "Target": null}]}, {"Heading": "Software downloads", "Links": [{"Text": "Kongsberg Mesotech software downloads", "Href": "/maritime/contact/mesotech-request-software/", "Title": null, "Target": null}]}, {"Heading": "Study", "Links": [{"Text": "M3 Sonar - Survey of debris accumulation at a nuclear power plant", "Href": "/globalassets/maritime/km-products/product-documents/m3-sonar---survey-of-debris-accumulation-at-a-nuclear-power-plant/", "Title": null, "Target": null}]}, {"Heading": "Article", "Links": [{"Text": "Integrated solution for seafloor mapping, processing and distribution", "Href": "/globalassets/maritime/km-products/product-documents/integrated-solution-for-seafloor-mapping-processing-and-distribution/", "Title": null, "Target": null}]}, {"Heading": "PowerPoint presentation", "Links": [{"Text": "Integrated solution for seafloor mapping, processing and distribution", "Href": "/globalassets/maritime/km-products/product-documents/integrated-solution-for-seafloor-mapping-processing-and-distribution2/", "Title": null, "Target": null}]}]} | {"productRange": [], "relatedProducts": ["Multibeam Sonar, M3 Sonar HF"]} | ['https://www.kongsberg.com/contentassets/4f76fece62e74f48ad12594d3a8c04c0/02_m3.jpg?width=1500&rxy=0.5,0.5'] | FALSE | ['https://www.kongsberg.com/contentassets/4f76fece62e74f48ad12594d3a8c04c0/m2sonar.jpg?width=750&rxy=0.5,0.5', 'https://www.kongsberg.com/contentassets/4f76fece62e74f48ad12594d3a8c04c0/m3-sonar-system-250x201.jpg?width=750&rxy=0.5,0.5', 'https://www.kongsberg.com/globalassets/maritime/snr-files/cpiw/aziah-northkm.jpg?width=200&rxy=0.5,0.5']
NavLab - Generic simulation and post-processing navigation software | {"Navigation & positioning": {"Area": "Subsea, Surface, Offshore, Onshore", "Product Type": "Inertial measurement unit (IMU)", "Technology": "Sensor fusion, Inertial measurement unit", "Application": "Navigation, Relative positioning, Absolute positioning, DP reference"}}, {"Inertial solutions": {"Area": "Subsea, Surface, Offshore", "Product Type": "MRU (Motion Reference Unit)", "Technology": "Inertial measurement, MEMS gyro, attitude determination", "Application": "Sensor data optimization, Post-processing analysis, Marine navigation, Motion compensation"}} | Navigation & positioning, Inertial solutions | https://www.kongsberg.com/maritime/products/marine-robotics/underwater-vehicle-instruments/navlab-generic-simulation-and-post-processing-navigation-software/ |  | {"heading": "Introduction", "text": "The NavLab (Navigation Laboratory) is flexible and generic aided inertial navigation software application running during post-processing. NavLab consists of a Simulator and an Estimator."} | {"heading": "FOR A VARIETY OF APPLICATIONS", "text": "NavLab was developed to create a common tool for a variety of navigation tasks. The main emphasis during the development has been a solid theoretical foundation with a stringent mathematical representation to ensure that statistical optimality is maintained throughout the entire system."} | {"heading": "NAVLAB SIMULATOR", "text": "The Simulator can simulate any vehicle trajectory in the vicinity of Earth, with a chosen set of sensor measurements."} | {"heading": "NAVLAB ESTIMATOR", "text": "The Estimator calculates optimal estimates of a vehicle’s position, orientation and velocity, based on available sensors, such as GPS/acoustic positioning, Doppler velocity log and inertial measurement unit - IMU. It can process data from the Simulator or from a real vehicle."} |  | [] | {"Heading": "Downloads", "Sections": [{"Heading": "Software release note", "Links": [{"Text": "NavLab software release document revision 4.5.2", "Href": "/globalassets/maritime/km-products/product-documents/390297.pdf", "Title": null, "Target": null}]}]} | {"productRange": [], "relatedProducts": ["Autonomous Underwater Vehicle, HUGIN", "Autonomous Underwater Vehicle, HUGIN Superior"]} | [] | TRUE | ['https://www.kongsberg.com/contentassets/9479363f9c6b483eb6ed25e99ce7085a/nav-lab-700x388.png?width=500&rxy=0.5,0.5']
Ocean view | {"Cloud solution": {"Area": "Offshore, Onshore", "Product Type": "Data Processing, Monitoring and Visualization", "Technology": "Cloud-based", "Application": "Ocean Data collection, Environmental monitoring, Situational awareness"}} | Cloud solution | https://www.kongsberg.com/maritime/products/ocean-science/blue-insight/ocean-view/ | https://www.kongsberg.com/contentassets/37784f493caf4b4a9bb8e22133fff5ee/datasheet_blueinsight.pdf | {"heading": "Introduction", "text": "Ocean View allows you to contextualize data and operation by showing both live and historic data from entire fleet on a map overlay. The view allows users to overlay relevant external layers and objects in the same view."} | {"heading": "The Ocean View Module", "text": "Ocean View is a web interface for visualizing information from selected sensors and platforms in a map overlay. The web interface can be used from any web browser which is connected to the Blue Insight or corporate cloud - on the vessel and on land. The Ocean View module visualizes real-time and historic sensor or database data. Views can be tailored to customer requirements, displaying custom map overlays for increased situational awareness and contextualization. Views can also be tailored for external users and public display purposes through flexible access control mechanisms."} |  |  |  | [] | {"Heading": "Downloads", "Sections": [{"Heading": "Data sheet", "Links": [{"Text": "Blue Insight", "Href": "/contentassets/37784f493caf4b4a9bb8e22133fff5ee/datasheet_blueinsight.pdf", "Title": null, "Target": null}]}]} |  | ['https://www.kongsberg.com/contentassets/316ab8c7d1e24ea99bd9391235a481ea/blue_insight_illustration_webheader.jpg?width=1500&rxy=0.5,0.5'] | TRUE | ['https://www.kongsberg.com/contentassets/316ab8c7d1e24ea99bd9391235a481ea/ocean-view-ds.png?width=500&rxy=0.5,0.5', 'https://www.kongsberg.com/contentassets/7489011e7f1a471888d587e98d932ac1/tonny.jpg?width=200&rxy=0.5,0.5']
PI Portable hydrophone | {"Fish-finding": {"Area": "Fish-finding", "Product Type": "Fishing gear monitoring", "Technology": "Gear monitoring sensors", "Application": "Fish Finding, Hydroacoustic Synchronization"}} | Fish-finding | https://www.kongsberg.com/maritime/products/commercial-fisheries/fisherycatch/hydrophones/portable-hydrophone/ |  | {"heading": "Introduction", "text": "The PI Portable Hydrophone is provided for temporary use. The portable hydrophone is if you wish to use your catch monitoring system right away without docking for hydrophone installation."} | {"heading": "Ease of Use", "text": "You can connect the hydrophone directly into the connector on the receiver, and lower the hydrophone over the rail. The hydrophone has an omnidirectional beam and a 50 meter integrated cable."} | {"heading": "Durability and Convenience", "text": "The cable is sheathed in polyurethane providing robust external protection to complement its 150 kg tensile strength. The cable is supplied on a reel for convenient retrieval and storage."} |  |  | [] | {"Heading": "Downloads", "Sections": [{"Heading": "End-user documentation", "Links": [{"Text": "Portable hydrophone", "Href": "https://www.simrad.net/fisherycatch/hyd_portable.htm", "Title": null, "Target": null}, {"Text": "Purse Seine hydrophone", "Href": "https://www.simrad.net/fisherycatch/hyd_purse.htm", "Title": null, "Target": null}, {"Text": "Trawl hydrophone", "Href": "https://www.simrad.net/fisherycatch/hyd_trawl.htm", "Title": null, "Target": null}]}]} |  | [] | FALSE | ['https://www.kongsberg.com/globalassets/discovery/simrad/gear-monitoring-systems/hydrophones/bm012108g_0350_pi32_hydrophone_portable.png', 'https://www.kongsberg.com/globalassets/discovery/simrad/_generic-images/generic-teaser-images/bm01970_005_001_sales_359x251px_web.jpg?width=360', 'https://www.kongsberg.com/globalassets/discovery/simrad/_generic-images/generic-teaser-images/bm019704_006_001_working_360x250_web.jpg?width=360', 'https://www.kongsberg.com/globalassets/discovery/simrad/_generic-images/generic-teaser-images/bm019703_003_001_bridge_sunset_360x250px_web.jpg?width=360']
PI Purse seine hydrophone | {"Fish-finding": {"Area": "", "Product Type": "Fishing gear monitoring", "Technology": "Gear monitoring sensors, Purse seine & trawling sonar", "Application": "Fish Finding, Hydroacoustic Synchronization"}} | Fish-finding | https://www.kongsberg.com/maritime/products/commercial-fisheries/fisherycatch/hydrophones/purse-seine-hydrophone/ |  | {"heading": "Introduction", "text": "As the name implies, the Simrad PI Purse Seine hydrophone is designed for use by purse seiners. The purpose of the hydrophone is to provide the best possible communication with the wireless sensors located on your purse or danish seine."} | {"heading": "Optimized Reception Features", "text": "You can use one or two hydrophones pointing towards the net. Both are hull-mounted. The hydrophone has a 90 degrees horizontal beam and a 30 degrees vertical beam. This provides the catch monitoring system with optimal reception from the wireless sensors on a purse seine. The beam pattern is especially suited for purse seining. The wide coverage area reduces the need for careful alignment."} |  |  |  | [] | {"Heading": "Downloads", "Sections": [{"Heading": "End-user documentation", "Links": [{"Text": "Portable hydrophone", "Href": "https://www.simrad.net/fisherycatch/hyd_portable.htm", "Title": null, "Target": null}, {"Text": "Purse Seine hydrophone", "Href": "https://www.simrad.net/fisherycatch/hyd_purse.htm", "Title": null, "Target": null}, {"Text": "Trawl hydrophone", "Href": "https://www.simrad.net/fisherycatch/hyd_trawl.htm", "Title": null, "Target": null}]}]} |  | [] | FALSE | ['https://www.kongsberg.com/globalassets/discovery/simrad/gear-monitoring-systems/hydrophones/bm012108a_0500_pi32_hydrophone.png?width=750&rxy=0.5,0.5', 'https://www.kongsberg.com/globalassets/discovery/simrad/_generic-images/generic-teaser-images/bm01970_005_001_sales_359x251px_web.jpg?width=360', 'https://www.kongsberg.com/globalassets/discovery/simrad/_generic-images/generic-teaser-images/bm019704_006_001_working_360x250_web.jpg?width=360', 'https://www.kongsberg.com/globalassets/discovery/simrad/_generic-images/generic-teaser-images/bm019703_003_001_bridge_sunset_360x250px_web.jpg?width=360']
PI Trawl hydrophone | {"Fish-finding": {"Area": "Fish-finding", "Product Type": "Fishing gear monitoring", "Technology": "Trawl sonar, Gear monitoring sensors", "Application": "Fish Finding"}} | Fish-finding | https://www.kongsberg.com/maritime/products/commercial-fisheries/fisherycatch/hydrophones/Trawl-hydrophone/ |  | {"heading": "Introduction", "text": "The Simrad PI Trawl Hydrophone is dedicated for bottom and pelagic trawlers, designed to provide the best possible communication with the wireless sensors located on your pelagic or bottom trawls."} | {"heading": "Optimized Hydrophone Placement", "text": "For effective utilization, you can use one or two hydrophones pointing towards the aft of the vessel, but it is critical to pay attention to the noise generated by the propellers. Each hydrophone is meticulously hull-mounted to ensure quality communication."} | {"heading": "Advanced Beam Pattern Design", "text": "The Trawl hydrophone is engineered with a 50 degrees horizontal beam and a 30 degrees vertical beam, providing the catch monitoring system with optimal reception from the sensors on a bottom or pelagic trawl. This beam pattern, particularly suited for trawling, offers wide coverage and reduces the need for careful alignment."} |  |  | [] | {"Heading": "Downloads", "Sections": [{"Heading": "End-user documentation", "Links": [{"Text": "Portable hydrophone", "Href": "https://www.simrad.net/fisherycatch/hyd_portable.htm", "Title": null, "Target": null}, {"Text": "Purse Seine hydrophone", "Href": "https://www.simrad.net/fisherycatch/hyd_purse.htm", "Title": null, "Target": null}, {"Text": "Trawl hydrophone", "Href": "https://www.simrad.net/fisherycatch/hyd_trawl.htm", "Title": null, "Target": null}]}]} |  | [] | FALSE | ['https://www.kongsberg.com/globalassets/discovery/simrad/gear-monitoring-systems/hydrophones/hydrophone-illustrations/bm012108b_0400_pi32_hydrophone_special.jpg', 'https://www.kongsberg.com/globalassets/discovery/simrad/_generic-images/generic-teaser-images/bm01970_005_001_sales_359x251px_web.jpg?width=360', 'https://www.kongsberg.com/globalassets/discovery/simrad/_generic-images/generic-teaser-images/bm019704_006_001_working_360x250_web.jpg?width=360', 'https://www.kongsberg.com/globalassets/discovery/simrad/_generic-images/generic-teaser-images/bm019703_003_001_bridge_sunset_360x250px_web.jpg?width=360']
PX MultiSensor Charger | {"Fish-finding": {"Area": "Fish-finding", "Product Type": "Fishing gear monitoring", "Technology": "Gear monitoring sensors", "Application": "Fish Finding, Hydroacoustic Synchronization"}} | Fish-finding | https://www.kongsberg.com/maritime/products/commercial-fisheries/cm-sensors/pxcharger/ |  | {"heading": "Introduction", "text": "Every PX family sensor is equipped with a custom-made Li-Ion battery, which is a vital component for their operation. To facilitate the charging of this battery, the PX MultiSensor Charger has been specifically designed. This charger is an integral piece of equipment that ensures the PX sensors are powered and ready for use."} | {"heading": "Charging Necessities", "text": "The PX MultiSensor Charger is essential as it must be used to charge all PX family sensors. It's important to charge the catch monitoring sensors between operations to maintain their functionality. The design includes a special plug that prevents shortcuts or incorrect connections, providing a safer charging experience."} | {"heading": "Automatic Charging and Battery Care", "text": "The charging process is fully automatic, requiring minimal intervention. When the sensor is fully charged, the charging current is restricted to prolong the battery's lifespan. It's recommended to perform charging within a temperature range of +5 to +45°C (+41 to +113°F) to ensure optimal battery care."} | {"heading": "Safety Measures and Usage Parameters", "text": "NOTE ! The battery charger is exclusively for use with the sensor battery of the PX family, highlighting the specificity of the product. Charging the sensor below 0°C (32°F) is not advised# however, the charger incorporates a safely mechanism that protects the sensor during attempted charges in sub-zero temperatures."} |  | [] |  |  | [] | FALSE | ['https://www.kongsberg.com/globalassets/discovery/simrad/gear-monitoring-sensors/px-family-common-blocks/px-family-images/bm012229-100_0500_web_px_sensor_battery_charging.png?width=750&rxy=0.5,0.5']
Portable Hydrographic System, M3 Sonar | {"Seafloor mapping": {"Product Type": "Sonar, Multibeam echo sounder", "Technology": "High-resolution sonar", "Application": "Hydrographic survey, Seafloor mapping"}}, {"Geophysical survey": {"Area": "", "Product Type": "Multibeam echo sounder", "Technology": "Positioning & attitude, Multibeam", "Application": "Deep-Sea Exploration, Seafloor Mapping"}} | Seafloor mapping, Geophysical survey | https://www.kongsberg.com/maritime/products/ocean-science/mapping-systems/sonars/sonars-for-marine-site-inspection/m3-sonar-PHS/ | https://www.kongsberg.com/contentassets/5f4fa3d6d9704fabb3b2ee8282b5a66a/datasheet---m3-sonar-phs-nov.-2018.pdf | {"heading": "Introduction", "text": "The M3 Sonar® PHS is a powerful, affordable, entry level turn-key survey system. M3 Sonar PHS features an incredibly small multibeam sonar head and convenient top-side interface unit including a commercial laptop."} | {"heading": "1. M3 Sonar PHS: Affordable Survey System", "text": "M3 Sonar operates at a frequency of 500 kHz, capable of scanning depths ranging from 0.2 to 50 meters. It boasts a swath width of 120° and sharp beam widths offering a transmitter angle of 3° and receiver angle of 1.6°. With the ability to generate up to 256 beams, the sonar uses both Continuous Wave (CW) and Frequency-Modulated (FM) pulse forms. This advanced system achieves an effective pulse length ranging from 10 μs to 10 ms and can achieve a maximum ping rate of 40 Hz, all encased within durable materials like Hard Anodized Aluminum, Stainless Steel 316, and Elastomeric Polyurethane."} | {"heading": "HO Compliance and Fast Set-Up", "text": "Capable of meeting two orders of IHO standards, the M3 Sonar ensures vertical accuracy compliance for Order 1 surveys and Special Order. The system facilitates fast, easy plug-and-play set-up and take-down, providing a complete system with all required sensors for deployment. Preconfigured with survey acquisition and processing software, it seamlessly operates with HYPACK HYSWEEP and QINSy."} |  |  | [ { "Title": "M3 SONAR PHS Specifications", "Specifications": [ {"Title": "Depth Rating", "Value": "500 m"}, {"Title": "Operating Frequency", "Value": "500 kHz"}, {"Title": "Depth Range", "Value": "0.2 – 50 m"}, {"Title": "Swath Width", "Value": "120°"}, {"Title": "Beam Widths (TX)", "Value": "3°"}, {"Title": "Beam Widths (RX)", "Value": "1.6°"}, {"Title": "Number of Beams", "Value": "up to 256"}, {"Title": "Pulse Form", "Value": "CW & FM"}, {"Title": "Effective Pulse Length", "Value": "10 μs - 10 ms"}, {"Title": "Maximum Ping Rate", "Value": "40 Hz"} ] }, { "Title": "M3 Sonar Interface Unit Specifications", "Specifications": [ {"Title": "Function", "Value": "Acts as a junction box"}, {"Title": "Feature", "Value": "Provides power for all external sensors"} ] }, { "Title": "Seapath 130 Series Specifications", "Specifications": [ {"Title": "Performance", "Value": "No accuracy degradation in roll, pitch, and heave measurements during turns"}, {"Title": "Receiver", "Value": "120 channel dual frequency GPS/GLONASS receiver"}, {"Title": "Correction Capabilities", "Value": "RTK, SBAS correction# can support Omnistar and Marinestar"}, {"Title": "Seapath 130-3 Accuracy (Roll & Pitch)", "Value": "to 0.08°"}, {"Title": "Seapath 130-H Accuracy (Roll & Pitch)", "Value": "to 0.03°"} ] }, { "Title": "Seatex MRU-3 Specifications", "Specifications": [ {"Title": "Angle Resolution", "Value": "0.001°"}, {"Title": "Heave Accuracy", "Value": "5 cm or 5%"}, {"Title": "Acceleration Accuracy", "Value": "0.02 m/s² RMS"}, {"Title": "Heave Range", "Value": "±50 m"}, {"Title": "Angle Range Roll/Pitch", "Value": "± 45°"}, {"Title": "Acceleration Range", "Value": "±50 m/s²"} ] }, { "Title": "Seatex MRU-H Specifications", "Specifications": [ {"Title": "Angle Resolution", "Value": "0.001°"}, {"Title": "Heave Accuracy", "Value": "5 cm or 5%"}, {"Title": "Acceleration Accuracy", "Value": "0.01 m/s² RMS"}, {"Title": "Heave Range", "Value": "±50 m"}, {"Title": "Angle Range Roll/Pitch", "Value": "±180°"}, {"Title": "Acceleration Range", "Value": "±30 m/s²"} ] }, { "Title": "Pole Mount (USM Compact) Specifications", "Specifications": [ {"Title": "Mount Type", "Value": "Over the side compact shear block pole mount with calibrated break-away design"}, {"Title": "GNSS Mast Pole", "Value": "36” length, anodized aluminum"}, {"Title": "Z Pole", "Value": "Hydrofoil shaped with 60” length"} ] } ] | {"Heading": "Downloads", "Sections": [{"Heading": "Data sheet", "Links": [{"Text": "M3 Sonar PHS", "Href": "/contentassets/5f4fa3d6d9704fabb3b2ee8282b5a66a/datasheet---m3-sonar-phs-nov.-2018.pdf", "Title": null, "Target": null}]}, {"Heading": "Application note", "Links": [{"Text": "M3 Sonar PHS", "Href": "/contentassets/43b634bbdd8046cd86163e8d7aeab311/m3-sonar-phs---november-2018.pdf", "Title": null, "Target": null}]}, {"Heading": "Related publications", "Links": [{"Text": "M3 Sonar PHS documents", "Href": "https://www.mesotech.online/m3_sonar_phs/documents.htm", "Title": null, "Target": null}]}]} | {"productRange": [], "relatedProducts": ["Autonomous Underwater Vehicle, HUGIN", "Autonomous Underwater Vehicle, HUGIN Superior", "NavLab - Generic simulation and post-processing navigation software"]} | ['https://www.kongsberg.com/contentassets/d08ab59d2858463f8e2f4336f11b788a/m3-sonar-image-of-concrete-mats.jpg?width=1500&rxy=0.5,0.5'] | FALSE | ['https://www.kongsberg.com/contentassets/d08ab59d2858463f8e2f4336f11b788a/m3-sonar-phs-1020x545.jpg?width=500&rxy=0.5,0.5', 'https://www.kongsberg.com/contentassets/d08ab59d2858463f8e2f4336f11b788a/m3-sonar-phs-150x354.jpg', 'https://www.kongsberg.com/contentassets/d08ab59d2858463f8e2f4336f11b788a/m3-sonar-phs-670x377.jpg?width=750&rxy=0.5,0.5', 'https://www.kongsberg.com/globalassets/maritime/snr-files/cpiw/aziah-northkm.jpg?width=200&rxy=0.5,0.5']
RADIUS | {"Navigation & positioning": {"Area": "Offshore, Onshore, Subsea, Surface", "Product Type": "Relative reference system, Transponder", "Technology": "Microwave, Radar, Signal processing", "Application": "Relative positioning, DP reference, Navigation, Asset tracking"}} | Navigation & positioning | https://www.kongsberg.com/maritime/products/vessel-reference-systems/position-systems/relative-position-reference-system-radius/ | https://www.kongsberg.com/contentassets/afb048f8c2584b379af4b51eed83d2e7/datasheet_radius.pdf | {"heading": "Introduction", "text": "RADius is based on radar principles and the system is developed for DP applications in need of robust and reliable relative positioning. It is a fully solid state system with low maintenance costs."} | {"heading": "Innovative Technology", "text": "The implementation of RADius is fully solid state and relies on interferometric measurements of reflected radar signals from various passive transponders within the nearby area. Each reflected signal incorporates a unique ID, enabling separate identification of different targets. Advanced signal processing capabilities of RADius allow for simultaneous and continuous measurements to any practical number of transponders, fostering an environment where multiple users can leverage the same transponders simultaneously."} | {"heading": "Ease-of-Use HMI", "text": "RADius features a highly intuitive touch-ready Human Machine Interface (HMI) developed collaboratively with seasoned DP operators. This user-friendly interface delivers the functionality for operators to quickly and effectively assess the quality of their positioning during operations. The HMI offers a selection of color palettes to cater to varying light conditions, as well as a night display mode, ensuring better visibility and usability."} | {"heading": "Operational Features", "text": "RADius boasts the capability to detect and accurately measure the range and bearing to any transponder within a span of up to 550 meters, subject to the target's transponders. A suite of operational features includes autodetecting transponders, wide opening angles for stable maneuvering in close operations, and the diversity of retroreflective transponders available to suit different operational demands, signaling a reliable and robust relative positioning solution."} |  | [{"Title": "Performance Environmental Specifications", "Specifications": [{"Title": "DP range", "Value": "Up to 550 m (depending on transponder type)"}, {"Title": "Range accuracy", "Value": "0.25 m (1 σ)"}, {"Title": "Angle accuracy", "Value": "0.25° (1 σ)"}, {"Title": "Update frequency rate", "Value": "5 Hz"}, {"Title": "Latency", "Value": "< 0.5 sec"}, {"Title": "Vertical opening angle", "Value": "± 45°"}, {"Title": "Horizontal opening angle", "Value": "± 50°"}, {"Title": "Operating frequency band", "Value": "5.51 to 5.61 GHz"}]}, {"Title": "Interfaces", "Specifications": [{"Title": "Serial ports", "Value": "6 x RS-422/RS-232 (isolated)"}, {"Title": "Ethernet/LAN", "Value": "4, 1 in front, 3 in rear"}, {"Title": "USB", "Value": "3, 1 in front, 2 in rear"}]}, {"Title": "Data Outputs", "Specifications": [{"Title": "Message types", "Value": "PSXRAD, ABBDP, Artemis, Fanbeam BCD/MDL, NMEA VER, DDC"}]}, {"Title": "Weights and Dimensions", "Specifications": [{"Title": "RADius 1002 Interrogator Unit", "Value": "412 x 562 x 214 mm, 8.5 kg"}, {"Title": "RADius Processing Unit", "Value": "88 x 485 x 357 mm, 5.4 kg"}, {"Title": "RADius power supply", "Value": "88 x 485 x 335 mm, 6.4 kg"}]}, {"Title": "Power Specifications", "Specifications": [{"Title": "RADius 1002 Interrogator Unit", "Value": "48 V DC ±10 %, max. 70 W"}, {"Title": "RADius Processing Unit", "Value": "100 to 240 V AC, 50/60 Hz max. 60 W"}, {"Title": "RADius power supply", "Value": "110 to 240 V AC, supplies up to 4 Interrogator Units"}]}] | {"Heading": "Downloads", "Sections": [{"Heading": "Article", "Links": [{"Text": "Safety for Statoil", "Href": "/globalassets/maritime/km-products/product-documents/safety-for-statoil/", "Title": null, "Target": null}]}, {"Heading": "Brochure", "Links": [{"Text": "Reference systems and solutions for Offshore Support Vessels", "Href": "/globalassets/maritime/km-products/product-documents/reference-systems-and-solutions-for-offshore-support-vessels/", "Title": null, "Target": null}, {"Text": "Reference systems for FPSO", "Href": "/globalassets/maritime/km-products/product-documents/reference-systems-for-fpso/", "Title": null, "Target": null}]}, {"Heading": "Data sheet", "Links": [{"Text": "RADius 2000 Short-Range relative positioning system", "Href": "/contentassets/afb048f8c2584b379af4b51eed83d2e7/110-0030758b_datasheet_radius2000_mar23.pdf", "Title": null, "Target": null}, {"Text": "RADius - Short-Range relative positioning system", "Href": "/contentassets/afb048f8c2584b379af4b51eed83d2e7/datasheet_radius.pdf", "Title": null, "Target": null}, {"Text": "RADius 550X - ATEX certified RADius transponder", "Href": "/contentassets/afb048f8c2584b379af4b51eed83d2e7/datasheet_radius550x.pdf", "Title": null, "Target": null}, {"Text": "RADius 600X - ATEX certified high-gain navigation transponder", "Href": "/contentassets/afb048f8c2584b379af4b51eed83d2e7/datasheet_radius600x.pdf", "Title": null, "Target": null}, {"Text": "RADius 700 - Long range battery operated transponder", "Href": "/contentassets/afb048f8c2584b379af4b51eed83d2e7/datasheet_radius700.pdf", "Title": null, "Target": null}, {"Text": "RADius 700X - ATEX certified Long Range Battery Transponder", "Href": "/contentassets/afb048f8c2584b379af4b51eed83d2e7/datasheet_radius700x.pdf", "Title": null, "Target": null}, {"Text": "RADius 800X - EX certified fixed power transponder", "Href": "/contentassets/afb048f8c2584b379af4b51eed83d2e7/datasheet_radius800x.pdf", "Title": null, "Target": null}, {"Text": "RADius replacement battery for EX transponders", "Href": "/contentassets/afb048f8c2584b379af4b51eed83d2e7/datasheet_radiusexbattery.pdf", "Title": null, "Target": null}]}, {"Heading": "Product sheet", "Links": [{"Text": "RADius", "Href": "/globalassets/maritime/km-products/product-documents/radius/", "Title": null, "Target": null}]}]} | {"productRange": ["Radius 2000", "RADius 600X", "RADIUS 550X", "RADIUS 800X", "RADIUS EX BATTERY", "RADIUS 700X", "RADIUS", "RADIUS 700"], "relatedProducts": []} | ['https://www.kongsberg.com/contentassets/a9c6eea9c01045d3a05ad5b781d196f2/header_radius.jpg?width=1500&rxy=0.5,0.5'] | FALSE | ['https://www.kongsberg.com/contentassets/a9c6eea9c01045d3a05ad5b781d196f2/cap027.jpg?width=750&rxy=0.5,0.5']
RADIUS 550X | {"Navigation & positioning": {"Area": "Subsea, Surface, Offshore, Onshore", "Product Type": "Transponder, Relative reference system", "Technology": "Acoustic telemetry, Hydroacoustic positioning", "Application": "Asset tracking, Relative positioning, Vessel tracking, DP reference"}} | Navigation & positioning | https://www.kongsberg.com/maritime/products/vessel-reference-systems/position-systems/relative-position-reference-system-radius/ | https://www.kongsberg.com/contentassets/afb048f8c2584b379af4b51eed83d2e7/datasheet_radius550x.pdf | {"heading": "Introduction", "text": "The RADius 550X transponder is a part of the short-distance relative positioning system RADius, developed for use in applications where the need for a robust and highly accurate relative positioning system is crucial. The lightweight portable transponder is easy to deploy on targets for applications that require range and bearing during operation."} | {"heading": "EX certified", "text": "The RADius 550X low power transponder is an intrinsically ATEX safe product (category 2) suitable to be installed in hazardous locations where there may be an explosive mixture of flammable gases belonging to gas groups IIB and/or IIA. The transponder can be used in hazardous zones 1 and 2. IECEx classification is Ex ib IIB T4 Gb."} | {"heading": "Battery powered", "text": "The RADius 550X is powered from an intrinsically safe encapsulated battery with an integral current limiting resistor and has no wired connection to external equipment."} | {"heading": "Unique ID", "text": "The transponders are coded with unique IDs ensuring reliable identification and tracking of vessels in demanding environments. Several interrogators can approach the same transponders, ensuring multi-user capabilities. Up to five transponders can be tracked simultaneously by the interrogator. The transponder is suited with dip switches for easy setting of the transponder ID."} |  | [{"Title": "Product Information", "Specifications": [{"Title": "Model", "Value": "RADIUS 550X"}]}, {"Title": "Performance", "Specifications": [{"Title": "Battery module type", "Value": "Primary cell"}, {"Title": "Battery size type", "Value": "D-size, IEC 60086-1"}, {"Title": "Operational range", "Value": "550 m type E"}, {"Title": "Open loop battery voltage", "Value": "Max. 3.7 V DC"}, {"Title": "Direct penetration range", "Value": "350 m"}, {"Title": "Battery capacity", "Value": "19 Ah (one cell)"}, {"Title": "Expected service life", "Value": "2 years continuous"}, {"Title": "Opening angle", "Value": "Vertical ± 45°, Horizontal ± 45°"}, {"Title": "Storage time", "Value": "Over 10 years"}, {"Title": "Self discharge rate", "Value": "1 to 2 % per year at room temperature"}]}, {"Title": "Weights and Dimensions", "Specifications": [{"Title": "Short circuit current", "Value": "Max. 9.7 mA"}, {"Title": "Transponder with battery dimensions", "Value": "400 x 220 x 147 mm"}, {"Title": "Weight without clamps", "Value": "3.6 kg"}, {"Title": "Weight with clamps", "Value": "4.0 kg"}]}, {"Title": "Compliance and Certifications", "Specifications": [{"Title": "Radio Equipment Directive (RED)", "Value": "2014/53/EU"}, {"Title": "EC type examination certificate", "Value": "PRESAFE 17 ATEX 10742X"}, {"Title": "IECEx certificate of conformity", "Value": "IECEx PRE 17.0044X"}, {"Title": "Inmetro certificate", "Value": "DNV 13.0035 X"}]}, {"Title": "Power Specifications", "Specifications": [{"Title": "Current consumption transponder", "Value": "Approx. 0.6 mA"}]}, {"Title": "Environmental Specifications", "Specifications": [{"Title": "Operational humidity", "Value": "10 to 100 % RH"}, {"Title": "Storage humidity (recommended)", "Value": "20 to 70 % RH"}, {"Title": "Transponder ingress protection", "Value": "IP 66"}, {"Title": "Battery connection box ingress protection", "Value": "IP 66"}, {"Title": "Operational temperature range", "Value": "-20 °C to +55 °C"}, {"Title": "Storage temperature short term", "Value": "+5 °C to +40 °C"}, {"Title": "Storage temperature long term", "Value": "+5 °C to +30 °C (due to battery)"}]}, {"Title": "General Note", "Specifications": [{"Title": "Specifications note", "Value": "Specifications subject to change without any further notice."}]}] | {"Heading": "Downloads", "Sections": [{"Heading": "Article", "Links": [{"Text": "Safety for Statoil", "Href": "/globalassets/maritime/km-products/product-documents/safety-for-statoil/", "Title": null, "Target": null}]}, {"Heading": "Brochure", "Links": [{"Text": "Reference systems and solutions for Offshore Support Vessels", "Href": "/globalassets/maritime/km-products/product-documents/reference-systems-and-solutions-for-offshore-support-vessels/", "Title": null, "Target": null}, {"Text": "Reference systems for FPSO", "Href": "/globalassets/maritime/km-products/product-documents/reference-systems-for-fpso/", "Title": null, "Target": null}]}, {"Heading": "Data sheet", "Links": [{"Text": "RADius 2000 Short-Range relative positioning system", "Href": "/contentassets/afb048f8c2584b379af4b51eed83d2e7/110-0030758b_datasheet_radius2000_mar23.pdf", "Title": null, "Target": null}, {"Text": "RADius - Short-Range relative positioning system", "Href": "/contentassets/afb048f8c2584b379af4b51eed83d2e7/datasheet_radius.pdf", "Title": null, "Target": null}, {"Text": "RADius 550X - ATEX certified RADius transponder", "Href": "/contentassets/afb048f8c2584b379af4b51eed83d2e7/datasheet_radius550x.pdf", "Title": null, "Target": null}, {"Text": "RADius 600X - ATEX certified high-gain navigation transponder", "Href": "/contentassets/afb048f8c2584b379af4b51eed83d2e7/datasheet_radius600x.pdf", "Title": null, "Target": null}, {"Text": "RADius 700 - Long range battery operated transponder", "Href": "/contentassets/afb048f8c2584b379af4b51eed83d2e7/datasheet_radius700.pdf", "Title": null, "Target": null}, {"Text": "RADius 700X - ATEX certified Long Range Battery Transponder", "Href": "/contentassets/afb048f8c2584b379af4b51eed83d2e7/datasheet_radius700x.pdf", "Title": null, "Target": null}, {"Text": "RADius 800X - EX certified fixed power transponder", "Href": "/contentassets/afb048f8c2584b379af4b51eed83d2e7/datasheet_radius800x.pdf", "Title": null, "Target": null}, {"Text": "RADius replacement battery for EX transponders", "Href": "/contentassets/afb048f8c2584b379af4b51eed83d2e7/datasheet_radiusexbattery.pdf", "Title": null, "Target": null}]}, {"Heading": "Product sheet", "Links": [{"Text": "RADius", "Href": "/globalassets/maritime/km-products/product-documents/radius/", "Title": null, "Target": null}]}]} | {"productRange": ["Radius", "RADius 600X", "RADIUS 550X", "RADIUS 800X", "RADIUS EX BATTERY", "RADIUS 700X", "RADIUS", "RADIUS 700"], "relatedProducts": []} | ['https://www.kongsberg.com/contentassets/a9c6eea9c01045d3a05ad5b781d196f2/header_radius.jpg?width=1500&rxy=0.5,0.5'] | FALSE | ['https://www.kongsberg.com/contentassets/a9c6eea9c01045d3a05ad5b781d196f2/cap027.jpg?width=750&rxy=0.5,0.5']
RADIUS 700 | {"Navigation & positioning": {"Area": "Subsea, Surface, Offshore, Onshore", "Product Type": "Transponder, Relative reference system", "Technology": "Acoustic telemetry, Hydroacoustic positioning", "Application": "Navigation, Asset tracking, Relative positioning, DP reference"}} | Navigation & positioning | https://www.kongsberg.com/maritime/products/vessel-reference-systems/position-systems/relative-position-reference-system-radius/ | https://www.kongsberg.com/contentassets/afb048f8c2584b379af4b51eed83d2e7/datasheet_radius700.pdf | {"heading": "Introduction", "text": "The RADius 700 transponder is a part of the short-distance relative positioning system RADius for use in applications where the need for a robust and highly accurate relative positioning system is crucial. RADius 700 has an operating range of up to 1000 metres."} | {"heading": "Easy to Deploy and Operate", "text": "The RADius 700 transponder is easily deployed as the unit runs on internal batteries, thus, no cable connection is necessary. The replaceable internal Lithium battery has an estimated life time of three years. ON/OFF switching is easily done by inserting/removing the activation plug at the back of the transponder. The operating sector of the unit is 90° horizontally and vertically."} | {"heading": "Unique ID and Tracking", "text": "The transponders are coded with unique IDs ensuring reliable identification and tracking in demanding environments. Several interrogators can approach the same transponders, ensuring multi-user capabilities. Up to five transponders can be tracked simultaneously by the interrogator. The transponder is suited with dip-switches for easy setting of the transponder ID."} |  |  | [{"Title": "General Specifications", "Specifications": [{"Title": "Range", "Value": "Up to 1000 m"}, {"Title": "DP Range", "Value": "> 550 m"}, {"Title": "Weight", "Value": "6.0 kg"}, {"Title": "Dimensions", "Value": "412 x 562 x 214 mm (due to battery)"}, {"Title": "Regulatory Compliance", "Value": "Radio Equipment Directive (RED) 2014/53/EU"}]}, {"Title": "Environmental Specifications", "Specifications": [{"Title": "Operational Humidity", "Value": "100 % RH"}, {"Title": "Ingress Protection", "Value": "Transponder IP 66"}, {"Title": "Temperature Range", "Value": "Operational -40 °C to +60 °C"}]}, {"Title": "Power Requirements", "Specifications": [{"Title": "Voltage", "Value": "3.6 V internal batteries"}, {"Title": "Current Consumption", "Value": "1 mA (typ.)"}, {"Title": "Battery Lifetime", "Value": "3 years"}]}, {"Title": "Additional Information", "Specifications": [{"Title": "Note", "Value": "Specifications subject to change without any further notice."}]}] | {"Heading": "Downloads", "Sections": [{"Heading": "Article", "Links": [{"Text": "Safety for Statoil", "Href": "/globalassets/maritime/km-products/product-documents/safety-for-statoil/", "Title": null, "Target": null}]}, {"Heading": "Brochure", "Links": [{"Text": "Reference systems and solutions for Offshore Support Vessels", "Href": "/globalassets/maritime/km-products/product-documents/reference-systems-and-solutions-for-offshore-support-vessels/", "Title": null, "Target": null}, {"Text": "Reference systems for FPSO", "Href": "/globalassets/maritime/km-products/product-documents/reference-systems-for-fpso/", "Title": null, "Target": null}]}, {"Heading": "Data sheet", "Links": [{"Text": "RADius 2000 Short-Range relative positioning system", "Href": "/contentassets/afb048f8c2584b379af4b51eed83d2e7/110-0030758b_datasheet_radius2000_mar23.pdf", "Title": null, "Target": null}, {"Text": "RADius - Short-Range relative positioning system", "Href": "/contentassets/afb048f8c2584b379af4b51eed83d2e7/datasheet_radius.pdf", "Title": null, "Target": null}, {"Text": "RADius 550X - ATEX certified RADius transponder", "Href": "/contentassets/afb048f8c2584b379af4b51eed83d2e7/datasheet_radius550x.pdf", "Title": null, "Target": null}, {"Text": "RADius 600X - ATEX certified high-gain navigation transponder", "Href": "/contentassets/afb048f8c2584b379af4b51eed83d2e7/datasheet_radius600x.pdf", "Title": null, "Target": null}, {"Text": "RADius 700 - Long range battery operated transponder", "Href": "/contentassets/afb048f8c2584b379af4b51eed83d2e7/datasheet_radius700.pdf", "Title": null, "Target": null}, {"Text": "RADius 700X - ATEX certified Long Range Battery Transponder", "Href": "/contentassets/afb048f8c2584b379af4b51eed83d2e7/datasheet_radius700x.pdf", "Title": null, "Target": null}, {"Text": "RADius 800X - EX certified fixed power transponder", "Href": "/contentassets/afb048f8c2584b379af4b51eed83d2e7/datasheet_radius800x.pdf", "Title": null, "Target": null}, {"Text": "RADius replacement battery for EX transponders", "Href": "/contentassets/afb048f8c2584b379af4b51eed83d2e7/datasheet_radiusexbattery.pdf", "Title": null, "Target": null}]}, {"Heading": "Product sheet", "Links": [{"Text": "RADius", "Href": "/globalassets/maritime/km-products/product-documents/radius/", "Title": null, "Target": null}]}]} | {"productRange": ["Radius", "RADius 600X", "RADIUS 550X", "RADIUS 800X", "RADIUS EX BATTERY", "RADIUS 700X", "RADIUS", "RADIUS 700"], "relatedProducts": []} | ['https://www.kongsberg.com/contentassets/a9c6eea9c01045d3a05ad5b781d196f2/header_radius.jpg?width=1500&rxy=0.5,0.5'] | FALSE | ['https://www.kongsberg.com/contentassets/a9c6eea9c01045d3a05ad5b781d196f2/cap027.jpg?width=750&rxy=0.5,0.5']
RADIUS 700X | {"Navigation & positioning": {"Area": "Offshore, Onshore", "Product Type": "Relative reference system, Transponder", "Technology": "Acoustic telemetry, Hydroacoustic positioning", "Application": "Vessel tracking, Asset tracking, DP reference, Relative positioning"}} | Navigation & positioning | https://www.kongsberg.com/maritime/products/vessel-reference-systems/position-systems/relative-position-reference-system-radius/ | https://www.kongsberg.com/contentassets/afb048f8c2584b379af4b51eed83d2e7/datasheet_radius700x.pdf | {"heading": "Introduction", "text": "The RADius 700X transponder is a part of the short-distance relative positioning system RADius, developed for use in applications where the need for a robust and highly accurate relative positioning system is crucial. RADius 700X is suitable for large installations like offshore platforms, FPSOs and similar where DP operated vessels typically will approach the installation, and where ATEX certification is required."} | {"heading": "EX Certified", "text": "The RADius 700X transponder is an intrinsically ATEX safe product (category 2) suitable to be installed in hazardous locations where there may be an explosive mixture of flammable gases belonging to gas groups IIB and/or IIA. The transponder can be used in hazardous zones 1 and 2. IECEx classification is Ex ib IIB T4 Gb."} | {"heading": "Battery Powered", "text": "The RADius 700X is powered from an intrinsically safe encapsulated battery with an integral current limiting resistor and has no wired connection to external equipment."} | {"heading": "Unique ID", "text": "The transponders are coded with unique IDs ensuring reliable identification and tracking of vessels in demanding environments. Several interrogators can approach the same transponders, ensuring multi-user capabilities. Up to five transponders can be tracked simultaneously by the interrogator. The transponder is suited with dip switches for easy setting of the transponder ID."} |  | [{"Title": "Battery Specifications", "Specifications": [{"Title": "Type", "Value": "Primary cell, D-size, IEC 60086-1"}, {"Title": "Operational range", "Value": "Up to 1000 m type E"}, {"Title": "Open loop battery voltage", "Value": "Max. 3.7 V DC"}, {"Title": "DP range", "Value": "> 550 m"}, {"Title": "Capacity", "Value": "19 Ah (one cell)"}, {"Title": "Expected service life", "Value": "18 months continuous"}, {"Title": "Storage time", "Value": "Over 10 years at temperatures between +5 oC to +30 oC"}]}, {"Title": "Electric Characteristics", "Specifications": [{"Title": "Short circuit current", "Value": "Max. 9.7 mA"}, {"Title": "Current consumption transponder", "Value": "Approx. 0.9 mA"}]}, {"Title": "Physical Specifications", "Specifications": [{"Title": "Transponder with battery connection box dimensions", "Value": "564 x 562 x 214 mm"}, {"Title": "Weight without clamps", "Value": "7.4 kg"}, {"Title": "Weight with clamps", "Value": "9.1 kg"}]}, {"Title": "Environmental Specifications", "Specifications": [{"Title": "Operational humidity", "Value": "10 to 100 % RH"}, {"Title": "Storage humidity (recommended)", "Value": "20 to 70 % RH"}, {"Title": "Operational temperature range", "Value": "-20 oC to +55 oC"}, {"Title": "Storage short term", "Value": "+5 oC to +40 oC"}, {"Title": "Storage long term (due to battery)", "Value": "+5 oC to +30 oC"}]}, {"Title": "Protection and Compliance", "Specifications": [{"Title": "Ingress protection", "Value": "Transponder electronic unit IP 66, Battery connection box IP 66"}, {"Title": "EX certificates", "Value": "EU type examination certificate no. PRESAFE 17 ATEX, IECEx certificate of conformity no. IECEx PRE 17.0044X, Inmetro certificate no. DNV 13.0035 X, UL/CSA certificate no. 20151203-E479021"}]}, {"Title": "Disclaimers", "Specifications": [{"Title": "Specifications note", "Value": "Specifications subject to change without any further notice."}]}] | {"Heading": "Downloads", "Sections": [{"Heading": "Article", "Links": [{"Text": "Safety for Statoil", "Href": "/globalassets/maritime/km-products/product-documents/safety-for-statoil/", "Title": null, "Target": null}]}, {"Heading": "Brochure", "Links": [{"Text": "Reference systems and solutions for Offshore Support Vessels", "Href": "/globalassets/maritime/km-products/product-documents/reference-systems-and-solutions-for-offshore-support-vessels/", "Title": null, "Target": null}, {"Text": "Reference systems for FPSO", "Href": "/globalassets/maritime/km-products/product-documents/reference-systems-for-fpso/", "Title": null, "Target": null}]}, {"Heading": "Data sheet", "Links": [{"Text": "RADius 2000 Short-Range relative positioning system", "Href": "/contentassets/afb048f8c2584b379af4b51eed83d2e7/110-0030758b_datasheet_radius2000_mar23.pdf", "Title": null, "Target": null}, {"Text": "RADius - Short-Range relative positioning system", "Href": "/contentassets/afb048f8c2584b379af4b51eed83d2e7/datasheet_radius.pdf", "Title": null, "Target": null}, {"Text": "RADius 550X - ATEX certified RADius transponder", "Href": "/contentassets/afb048f8c2584b379af4b51eed83d2e7/datasheet_radius550x.pdf", "Title": null, "Target": null}, {"Text": "RADius 600X - ATEX certified high-gain navigation transponder", "Href": "/contentassets/afb048f8c2584b379af4b51eed83d2e7/datasheet_radius600x.pdf", "Title": null, "Target": null}, {"Text": "RADius 700 - Long range battery operated transponder", "Href": "/contentassets/afb048f8c2584b379af4b51eed83d2e7/datasheet_radius700.pdf", "Title": null, "Target": null}, {"Text": "RADius 700X - ATEX certified Long Range Battery Transponder", "Href": "/contentassets/afb048f8c2584b379af4b51eed83d2e7/datasheet_radius700x.pdf", "Title": null, "Target": null}, {"Text": "RADius 800X - EX certified fixed power transponder", "Href": "/contentassets/afb048f8c2584b379af4b51eed83d2e7/datasheet_radius800x.pdf", "Title": null, "Target": null}, {"Text": "RADius replacement battery for EX transponders", "Href": "/contentassets/afb048f8c2584b379af4b51eed83d2e7/datasheet_radiusexbattery.pdf", "Title": null, "Target": null}]}, {"Heading": "Product sheet", "Links": [{"Text": "RADius", "Href": "/globalassets/maritime/km-products/product-documents/radius/", "Title": null, "Target": null}]}]} | {"productRange": ["Radius", "RADius 600X", "RADIUS 550X", "RADIUS 800X", "RADIUS EX BATTERY", "RADIUS 700X", "RADIUS", "RADIUS 700"], "relatedProducts": []} | ['https://www.kongsberg.com/contentassets/a9c6eea9c01045d3a05ad5b781d196f2/header_radius.jpg?width=1500&rxy=0.5,0.5'] | FALSE | ['https://www.kongsberg.com/contentassets/a9c6eea9c01045d3a05ad5b781d196f2/cap027.jpg?width=750&rxy=0.5,0.5']
RADIUS 800X | {"Navigation & positioning": {"Area": "Surface, Offshore", "Product Type": "Relative reference system, Transponder", "Technology": "Acoustic telemetry, Microwave", "Application": "Navigation, Vessel tracking, Asset tracking, Relative positioning, DP reference"}} | Navigation & positioning | https://www.kongsberg.com/maritime/products/vessel-reference-systems/position-systems/relative-position-reference-system-radius/ | https://www.kongsberg.com/contentassets/afb048f8c2584b379af4b51eed83d2e7/datasheet_radius800x.pdf | {"heading": "Introduction", "text": "The RADius 800X transponder is a part of the short-distance relative positioning system RADius, developed for use in applications where the need for a robust and highly accurate relative positioning system is crucial. The system comprises an interrogator, installed on a vessel, operating in the 5.5 GHz band and transponders which are deployed on the target. The RADius 800X has an operating range of up to 1000 metres, and is suitable for fixed installations on typical a platform or an FPSO."} | {"heading": "Main Components", "text": "The main parts of the RADius 800X transponder equipment are: The transponder consisting of the transponderelectronic unit located behind a plastic cover (cover transparent to radio frequency used - 5.5 to 5.6 GHz), and the connection box with terminals for the DC voltage cable and a DIP switch for setting the Transponder Identification code. The Field Power Unit, with the intrinsically safe DC/DC PSD1004 power supply, located in the proximity of the transponder equipment. The safe area equipment: The Phoenix QUINT AC/DC power supply and the PSD1001C DC/DC barrier and power supply."} | {"heading": "ATEX Certification and Unique ID", "text": "ATEX certification ATEX category 2 G product, gas group II B, temperature class T4, specified ambient temperature rating -20 °C to +60 °C. Unique ID The transponders are coded with unique IDs ensuring reliable identification and tracking of vessels in demanding environments. Several interrogators can approach the same transponders, ensuring multi-user capabilities. Up to five transponders can be tracked simultaneously by the interrogator."} |  |  | [{"Title": "Performance Specifications", "Specifications": [{"Title": "Range", "Value": "Up to 1000 m"}, {"Title": "DP range", "Value": "> 550 m"}, {"Title": "Opening angle", "Value": "Vertical/horizontal ± 45°/± 45°"}]}, {"Title": "Power Input Specifications", "Specifications": [{"Title": "Input", "Value": "5 V DC from Field Power Unit"}]}, {"Title": "Field Power Unit Specifications", "Specifications": [{"Title": "Input voltage", "Value": "Nominal 19 V DC, range 12 to 21 V DC"}, {"Title": "Output voltage", "Value": "5 V DC"}, {"Title": "Maximum current", "Value": "160 mA"}]}, {"Title": "Transponder Specifications", "Specifications": [{"Title": "Dimensions", "Value": "564 x 562 x 214 mm"}, {"Title": "Weight without clamps", "Value": "7.4 kg"}, {"Title": "Weight with clamps", "Value": "9.1 kg"}]}, {"Title": "Connection Box Specifications", "Specifications": [{"Title": "Dimensions", "Value": "122 x 92 x 120 mm"}]}, {"Title": "Environmental Specifications", "Specifications": [{"Title": "Operating humidity", "Value": "20 to 100 % RH"}, {"Title": "Storage humidity", "Value": "20 to 70 % RH"}, {"Title": "Operating temperature range", "Value": "-20 °C to +60 °C"}, {"Title": "Storage temperature range", "Value": "+5 °C to +40 °C"}]}, {"Title": "Ingress Protection Specifications", "Specifications": [{"Title": "Transponder electronic unit", "Value": "IP 66"}, {"Title": "PSD1001C power supply", "Value": "IP 66"}, {"Title": "Field Power Unit", "Value": "IP 66"}]}, {"Title": "Field Power Unit (recommended)", "Specifications": [{"Title": "Dimensions", "Value": "255 x 120 x 250 mm"}, {"Title": "Weight", "Value": "3.1 kg"}]}, {"Title": "PSD1001C Specifications", "Specifications": [{"Title": "Dimensions", "Value": "22 x 111 x 99 mm"}, {"Title": "Weight", "Value": "0.11 kg"}]}, {"Title": "Phoenix QUINT Power Supply Specifications", "Specifications": [{"Title": "Type", "Value": "Phoenix QUINT"}, {"Title": "Dimensions", "Value": "55 x 130 x 125 mm"}, {"Title": "Weight", "Value": "0.85 kg"}]}, {"Title": "Certifications and Compliances", "Specifications": [{"Title": "Compliance to Radio Equipment Directive (RED)", "Value": "2014/53/EU"}, {"Title": "ATEX certificate", "Value": "EU-type Examination Certificate Number: Presafe 19 ATEX 14991X"}]}] | {"Heading": "Downloads", "Sections": [{"Heading": "Article", "Links": [{"Text": "Safety for Statoil", "Href": "/globalassets/maritime/km-products/product-documents/safety-for-statoil/", "Title": null, "Target": null}]}, {"Heading": "Brochure", "Links": [{"Text": "Reference systems and solutions for Offshore Support Vessels", "Href": "/globalassets/maritime/km-products/product-documents/reference-systems-and-solutions-for-offshore-support-vessels/", "Title": null, "Target": null}, {"Text": "Reference systems for FPSO", "Href": "/globalassets/maritime/km-products/product-documents/reference-systems-for-fpso/", "Title": null, "Target": null}]}, {"Heading": "Data sheet", "Links": [{"Text": "RADius 2000 Short-Range relative positioning system", "Href": "/contentassets/afb048f8c2584b379af4b51eed83d2e7/110-0030758b_datasheet_radius2000_mar23.pdf", "Title": null, "Target": null}, {"Text": "RADius - Short-Range relative positioning system", "Href": "/contentassets/afb048f8c2584b379af4b51eed83d2e7/datasheet_radius.pdf", "Title": null, "Target": null}, {"Text": "RADius 550X - ATEX certified RADius transponder", "Href": "/contentassets/afb048f8c2584b379af4b51eed83d2e7/datasheet_radius550x.pdf", "Title": null, "Target": null}, {"Text": "RADius 600X - ATEX certified high-gain navigation transponder", "Href": "/contentassets/afb048f8c2584b379af4b51eed83d2e7/datasheet_radius600x.pdf", "Title": null, "Target": null}, {"Text": "RADius 700 - Long range battery operated transponder", "Href": "/contentassets/afb048f8c2584b379af4b51eed83d2e7/datasheet_radius700.pdf", "Title": null, "Target": null}, {"Text": "RADius 700X - ATEX certified Long Range Battery Transponder", "Href": "/contentassets/afb048f8c2584b379af4b51eed83d2e7/datasheet_radius700x.pdf", "Title": null, "Target": null}, {"Text": "RADius 800X - EX certified fixed power transponder", "Href": "/contentassets/afb048f8c2584b379af4b51eed83d2e7/datasheet_radius800x.pdf", "Title": null, "Target": null}, {"Text": "RADius replacement battery for EX transponders", "Href": "/contentassets/afb048f8c2584b379af4b51eed83d2e7/datasheet_radiusexbattery.pdf", "Title": null, "Target": null}]}, {"Heading": "Product sheet", "Links": [{"Text": "RADius", "Href": "/globalassets/maritime/km-products/product-documents/radius/", "Title": null, "Target": null}]}]} | {"productRange": ["Radius", "RADius 600X", "RADIUS 550X", "RADIUS 800X", "RADIUS EX BATTERY", "RADIUS 700X", "RADIUS", "RADIUS 700"], "relatedProducts": []} | ['https://www.kongsberg.com/contentassets/a9c6eea9c01045d3a05ad5b781d196f2/header_radius.jpg?width=1500&rxy=0.5,0.5'] | FALSE | ['https://www.kongsberg.com/contentassets/a9c6eea9c01045d3a05ad5b781d196f2/cap027.jpg?width=750&rxy=0.5,0.5']
RADIUS EX BATTERY | {"Navigation & positioning": {"Area": "Subsea, Offshore, Onshore", "Product Type": "Transponder", "Technology": "Acoustic telemetry, Inertial measurement unit", "Application": "Navigation, Asset tracking, DP reference"}} | Navigation & positioning | https://www.kongsberg.com/maritime/products/vessel-reference-systems/position-systems/relative-position-reference-system-radius/ | https://www.kongsberg.com/contentassets/afb048f8c2584b379af4b51eed83d2e7/datasheet_radiusexbattery.pdf | {"heading": "Introduction", "text": "The RADius replacement battery pack for RADius 550X and RADius 700X transponders consists of a primary cell and a series resistor and is non-rechargeable. The battery pack is intrinsically safe. The cell with its infallible resistor is completely moulded inside a stainless steel container. For use and instructions of the battery pack, refer to the RADius 550X and RADius 700X Instruction Manuals."} |  |  |  |  | [{"Title": "Battery Build-Up", "Specifications": [{"Title": "Storage time", "Value": "Over 10 years at temp."}, {"Title": "Supplier model number", "Value": "Xeno Energy XL205F/T1"}, {"Title": "Chemistry", "Value": "Thionylchloride"}, {"Title": "Self-discharge rate", "Value": "1 to 2% per year at room temperature"}, {"Title": "Type", "Value": "Primary D cell lithium battery"}]}, {"Title": "Electrical Specifications", "Specifications": [{"Title": "No load voltage", "Value": "Max 3.67 V"}, {"Title": "Current limiting resistor", "Value": "390 R"}, {"Title": "Output current", "Value": "Max 10.1 mA"}, {"Title": "Available power from pack", "Value": "Max 39.4 mW"}, {"Title": "Capacity", "Value": "19 Ah"}, {"Title": "Rechargeability", "Value": "Non-rechargeable"}, {"Title": "Certifications", "Value": "ATEX, IECEx, INMETRO"}]}, {"Title": "Weights and Dimensions", "Specifications": [{"Title": "Total weight", "Value": "0.34 kg"}, {"Title": "Cell weight", "Value": "98 g"}, {"Title": "Battery pack dimensions", "Value": "108 mm x 57 mm x 48 mm"}]}, {"Title": "Environmental Specifications", "Specifications": [{"Title": "Operational temperature range", "Value": "-25 to +60 °C"}, {"Title": "Ingress protection", "Value": "IP66"}, {"Title": "Humidity", "Value": "99% non-condensing"}, {"Title": "Drop tests", "Value": "4 times onto concrete floor from 1 m at -30 °C"}, {"Title": "Regulations", "Value": "Class 9, UN 3090/3091"}]}] | {"Heading": "Downloads", "Sections": [{"Heading": "Article", "Links": [{"Text": "Safety for Statoil", "Href": "/globalassets/maritime/km-products/product-documents/safety-for-statoil/", "Title": null, "Target": null}]}, {"Heading": "Brochure", "Links": [{"Text": "Reference systems and solutions for Offshore Support Vessels", "Href": "/globalassets/maritime/km-products/product-documents/reference-systems-and-solutions-for-offshore-support-vessels/", "Title": null, "Target": null}, {"Text": "Reference systems for FPSO", "Href": "/globalassets/maritime/km-products/product-documents/reference-systems-for-fpso/", "Title": null, "Target": null}]}, {"Heading": "Data sheet", "Links": [{"Text": "RADius 2000 Short-Range relative positioning system", "Href": "/contentassets/afb048f8c2584b379af4b51eed83d2e7/110-0030758b_datasheet_radius2000_mar23.pdf", "Title": null, "Target": null}, {"Text": "RADius - Short-Range relative positioning system", "Href": "/contentassets/afb048f8c2584b379af4b51eed83d2e7/datasheet_radius.pdf", "Title": null, "Target": null}, {"Text": "RADius 550X - ATEX certified RADius transponder", "Href": "/contentassets/afb048f8c2584b379af4b51eed83d2e7/datasheet_radius550x.pdf", "Title": null, "Target": null}, {"Text": "RADius 600X - ATEX certified high-gain navigation transponder", "Href": "/contentassets/afb048f8c2584b379af4b51eed83d2e7/datasheet_radius600x.pdf", "Title": null, "Target": null}, {"Text": "RADius 700 - Long range battery operated transponder", "Href": "/contentassets/afb048f8c2584b379af4b51eed83d2e7/datasheet_radius700.pdf", "Title": null, "Target": null}, {"Text": "RADius 700X - ATEX certified Long Range Battery Transponder", "Href": "/contentassets/afb048f8c2584b379af4b51eed83d2e7/datasheet_radius700x.pdf", "Title": null, "Target": null}, {"Text": "RADius 800X - EX certified fixed power transponder", "Href": "/contentassets/afb048f8c2584b379af4b51eed83d2e7/datasheet_radius800x.pdf", "Title": null, "Target": null}, {"Text": "RADius replacement battery for EX transponders", "Href": "/contentassets/afb048f8c2584b379af4b51eed83d2e7/datasheet_radiusexbattery.pdf", "Title": null, "Target": null}]}, {"Heading": "Product sheet", "Links": [{"Text": "RADius", "Href": "/globalassets/maritime/km-products/product-documents/radius/", "Title": null, "Target": null}]}]} | {"productRange": ["Radius", "RADius 600X", "RADIUS 550X", "RADIUS 800X", "RADIUS EX BATTERY", "RADIUS 700X", "RADIUS", "RADIUS 700"], "relatedProducts": []} | ['https://www.kongsberg.com/contentassets/a9c6eea9c01045d3a05ad5b781d196f2/header_radius.jpg?width=1500&rxy=0.5,0.5'] | FALSE | ['https://www.kongsberg.com/contentassets/a9c6eea9c01045d3a05ad5b781d196f2/cap027.jpg?width=750&rxy=0.5,0.5']
RADius 600X | {"Navigation & positioning": {"Area": "Offshore, Surface, Onshore", "Product Type": "Relative reference system, Transponder", "Technology": "Acoustic telemetry, Hydroacoustic positioning", "Application": "Navigation, Vessel tracking, Asset tracking, Relative positioning, DP reference"}} | Navigation & positioning | https://www.kongsberg.com/maritime/products/vessel-reference-systems/position-systems/relative-position-reference-system-radius/ | https://www.kongsberg.com/contentassets/afb048f8c2584b379af4b51eed83d2e7/datasheet_radius600x.pdf | {"heading": "Introduction", "text": "The RADius 600X transponder is a part of the short-distance relative positioning system RADius, developed for use in applications where the need for a robust and highly accurate relative positioning system is crucial. RADius 600X is suitable for large installations like offshore platforms, FPSOs and similar where DP operated vessels typically will approach the installation."} | {"heading": "EX Certified", "text": "The RADius 600X high gain transponder is an intrinsically ATEX safe product (category 2) suitable to be installed in hazardous locations where there may be an explosive mixture of flammable gases belonging to gas groups IIB and/or IIA. The transponder can be used in hazardous zones 1 and 2. Temperature class is T4."} | {"heading": "Fixed Power", "text": "The RADius 600X is powered from a power supply located in a safe (non-hazardous) location and an EX type approved zener barrier is used to limit the delivered energy to the hazardous location to a safe level. The barrier - located in a safe area - will prevent any hazardous voltage or excessive current from reaching the hazardous zone. For long cable runs an alternative approved power solution can be delivered."} | {"heading": "Unique ID", "text": "The transponders are coded with unique IDs ensuring reliable identification and tracking of vessels in demanding environments. Several interrogators can approach the same transponders, ensuring multi-user capabilities. Up to five transponders can be tracked simultaneously by the interrogator."} |  | [{"Title": "System Range", "Specifications": [{"Title": "Range", "Value": "Up to 1000 m"}, {"Title": "Operational range", "Value": "Up to 550 m (recommended)"}]}, {"Title": "Field of View", "Specifications": [{"Title": "Opening angle", "Value": "Vertical/horizontal ± 45°/± 45°"}]}, {"Title": "Ingress Protection", "Specifications": [{"Title": "Transponder", "Value": "IP 66"}, {"Title": "Connection box", "Value": "IP 66"}]}, {"Title": "Operating Temperature", "Specifications": [{"Title": "Range", "Value": "-25 °C to +60 °C"}]}, {"Title": "Physical Characteristics", "Specifications": [{"Title": "Weight without clamps", "Value": "3.3 kg"}, {"Title": "Weight with clamps", "Value": "3.5 kg"}, {"Title": "Transponder power supply dimensions", "Value": "126 x 226 x 90 mm"}, {"Title": "Weight", "Value": "2.5 kg"}]}, {"Title": "Power Supply", "Specifications": [{"Title": "Input voltage", "Value": "90 to 250 V AC"}, {"Title": "Output voltage", "Value": "6 V DC"}, {"Title": "Output current", "Value": "2.5 A (max.)"}]}] | {"Heading": "Downloads", "Sections": [{"Heading": "Article", "Links": [{"Text": "Safety for Statoil", "Href": "/globalassets/maritime/km-products/product-documents/safety-for-statoil/", "Title": null, "Target": null}]}, {"Heading": "Brochure", "Links": [{"Text": "Reference systems and solutions for Offshore Support Vessels", "Href": "/globalassets/maritime/km-products/product-documents/reference-systems-and-solutions-for-offshore-support-vessels/", "Title": null, "Target": null}, {"Text": "Reference systems for FPSO", "Href": "/globalassets/maritime/km-products/product-documents/reference-systems-for-fpso/", "Title": null, "Target": null}]}, {"Heading": "Data sheet", "Links": [{"Text": "RADius 2000 Short-Range relative positioning system", "Href": "/contentassets/afb048f8c2584b379af4b51eed83d2e7/110-0030758b_datasheet_radius2000_mar23.pdf", "Title": null, "Target": null}, {"Text": "RADius - Short-Range relative positioning system", "Href": "/contentassets/afb048f8c2584b379af4b51eed83d2e7/datasheet_radius.pdf", "Title": null, "Target": null}, {"Text": "RADius 550X - ATEX certified RADius transponder", "Href": "/contentassets/afb048f8c2584b379af4b51eed83d2e7/datasheet_radius550x.pdf", "Title": null, "Target": null}, {"Text": "RADius 600X - ATEX certified high-gain navigation transponder", "Href": "/contentassets/afb048f8c2584b379af4b51eed83d2e7/datasheet_radius600x.pdf", "Title": null, "Target": null}, {"Text": "RADius 700 - Long range battery operated transponder", "Href": "/contentassets/afb048f8c2584b379af4b51eed83d2e7/datasheet_radius700.pdf", "Title": null, "Target": null}, {"Text": "RADius 700X - ATEX certified Long Range Battery Transponder", "Href": "/contentassets/afb048f8c2584b379af4b51eed83d2e7/datasheet_radius700x.pdf", "Title": null, "Target": null}, {"Text": "RADius 800X - EX certified fixed power transponder", "Href": "/contentassets/afb048f8c2584b379af4b51eed83d2e7/datasheet_radius800x.pdf", "Title": null, "Target": null}, {"Text": "RADius replacement battery for EX transponders", "Href": "/contentassets/afb048f8c2584b379af4b51eed83d2e7/datasheet_radiusexbattery.pdf", "Title": null, "Target": null}]}, {"Heading": "Product sheet", "Links": [{"Text": "RADius", "Href": "/globalassets/maritime/km-products/product-documents/radius/", "Title": null, "Target": null}]}]} | {"productRange": ["Radius", "RADius 600X", "RADIUS 550X", "RADIUS 800X", "RADIUS EX BATTERY", "RADIUS 700X", "RADIUS", "RADIUS 700"], "relatedProducts": []} | ['https://www.kongsberg.com/contentassets/a9c6eea9c01045d3a05ad5b781d196f2/header_radius.jpg?width=1500&rxy=0.5,0.5'] | FALSE | ['https://www.kongsberg.com/contentassets/a9c6eea9c01045d3a05ad5b781d196f2/cap027.jpg?width=750&rxy=0.5,0.5']
Radius 2000 | {"Navigation & positioning": {"Area": "Offshore, Subsea, Surface", "Product Type": "Relative reference system, Transponder", "Technology": "Radar principles, Acoustic telemetry, Hydroacoustic positioning, Sensor fusion", "Application": "DP reference, Navigation, Vessel tracking, Relative positioning, Asset tracking"}} | Navigation & positioning | https://www.kongsberg.com/maritime/products/vessel-reference-systems/position-systems/relative-position-reference-system-radius/ | https://www.kongsberg.com/contentassets/afb048f8c2584b379af4b51eed83d2e7/110-0030758b_datasheet_radius2000_mar23.pdf | {"heading": "Introduction", "text": "RADIUS 2000 is a high precision relative positioning reference system designed for DP applications requiring robust and reliable relative positioning. It is a fully solid state system with low maintenance costs, developed for multiple users leveraging the same transponders simultaneously."} | {"heading": "Innovative technology", "text": "RADius is an inventive system based on radar principles, consisting of solid state components and advanced signal processing which allows for simultaneous and continuous measurements to any practical number of transponders. With the capability to support multiple sensor heads, RADius can operate as an omnidirectional system providing full 360˚ signal acquisition and prevention of blind angles. It is equipped with an intuitive touch-ready HMI for ease of use during operations."} | {"heading": "Operational Excellence", "text": "The RADius system delivers operational excellence with autodetecting transponders, a wide vertical operational sector of 100°, and the ability to measure accurate range and bearing to any transponder within a range of up to 550 metres. Additionally, the system furnishes a variety of transponders suitable for any operation that demands a robust and dependable relative positioning solution."} | {"heading": "Reliability and Certification", "text": "Ensuring continuity and high availability, RADius is recognized for its no moving parts, easy installation, and capability to operate under all weather conditions. "} | Key Features:# No moving parts# No regular maintenance# Easy and quick installation# Support for multiple sensors for extended operational area (100-360° coverage)# Automatic search for transponders# Operates in all weather conditions# Multi-vessel capability# each transponder can be used simultaneously by any number of vessels# ATEX, IECEx, Inmetro and UL certified transponders available for use in hazardous offshore environment# Dependent on type of installation# | [{"Title": "RADIUS Performance Specifications", "Specifications": [{"Title": "DP range (depending on transponder type)", "Value": "Up to 550 m"}, {"Title": "Range accuracy", "Value": "0.25 m (1 σ)"}, {"Title": "Angle accuracy", "Value": "0.2° (1 σ)"}, {"Title": "Update frequency rate", "Value": "5 Hz"}, {"Title": "Latency", "Value": "< 0.5 sec"}, {"Title": "Vertical opening angle", "Value": "± 50°"}, {"Title": "Horizontal opening angle", "Value": "± 50°"}]}, {"Title": "RADIUS 2000 Interrogator Unit Specifications", "Specifications": [{"Title": "Operating temperature range", "Value": "-25 °C to +55 °C"}, {"Title": "Storage temperature range", "Value": "-25 °C to +70 °C"}, {"Title": "Operating humidity", "Value": "100%"}, {"Title": "Storage humidity", "Value": "Max. 60%"}, {"Title": "Enclosure protection", "Value": "IP 66"}]}, {"Title": "RADIUS Processing Unit Specifications", "Specifications": [{"Title": "Operating temperature range", "Value": "-15 °C to +55 °C"}, {"Title": "Storage temperature range", "Value": "-20 °C to +70 °C"}, {"Title": "Operating humidity", "Value": "Max. 90% non-condensing"}, {"Title": "Storage humidity", "Value": "Less than 55%"}, {"Title": "Regulatory Compliance", "Value": "Compliance to Radio Equipment Directive (RED) 2014/53/EU"}]}, {"Title": "Power Specifications - RADIUS 2000 Interrogator Unit", "Specifications": [{"Title": "Voltage", "Value": "24 V DC"}, {"Title": "Max power consumption", "Value": "48 W"}]}, {"Title": "Power Specifications - RADIUS Processing Unit", "Specifications": [{"Title": "Voltage", "Value": "100 to 240 V AC"}, {"Title": "Frequency", "Value": "50/60 Hz"}, {"Title": "Max power consumption", "Value": "170 W"}]}, {"Title": "RADius Power Supply", "Specifications": [{"Title": "Voltage", "Value": "100 to 240 V AC"}, {"Title": "Note", "Value": "Supplies up to 4 units"}]}] | {"Heading": "Downloads", "Sections": [{"Heading": "Article", "Links": [{"Text": "Safety for Statoil", "Href": "/globalassets/maritime/km-products/product-documents/safety-for-statoil/", "Title": null, "Target": null}]}, {"Heading": "Brochure", "Links": [{"Text": "Reference systems and solutions for Offshore Support Vessels", "Href": "/globalassets/maritime/km-products/product-documents/reference-systems-and-solutions-for-offshore-support-vessels/", "Title": null, "Target": null}, {"Text": "Reference systems for FPSO", "Href": "/globalassets/maritime/km-products/product-documents/reference-systems-for-fpso/", "Title": null, "Target": null}]}, {"Heading": "Data sheet", "Links": [{"Text": "RADius 2000 Short-Range relative positioning system", "Href": "/contentassets/afb048f8c2584b379af4b51eed83d2e7/110-0030758b_datasheet_radius2000_mar23.pdf", "Title": null, "Target": null}, {"Text": "RADius - Short-Range relative positioning system", "Href": "/contentassets/afb048f8c2584b379af4b51eed83d2e7/datasheet_radius.pdf", "Title": null, "Target": null}, {"Text": "RADius 550X - ATEX certified RADius transponder", "Href": "/contentassets/afb048f8c2584b379af4b51eed83d2e7/datasheet_radius550x.pdf", "Title": null, "Target": null}, {"Text": "RADius 600X - ATEX certified high-gain navigation transponder", "Href": "/contentassets/afb048f8c2584b379af4b51eed83d2e7/datasheet_radius600x.pdf", "Title": null, "Target": null}, {"Text": "RADius 700 - Long range battery operated transponder", "Href": "/contentassets/afb048f8c2584b379af4b51eed83d2e7/datasheet_radius700.pdf", "Title": null, "Target": null}, {"Text": "RADius 700X - ATEX certified Long Range Battery Transponder", "Href": "/contentassets/afb048f8c2584b379af4b51eed83d2e7/datasheet_radius700x.pdf", "Title": null, "Target": null}, {"Text": "RADius 800X - EX certified fixed power transponder", "Href": "/contentassets/afb048f8c2584b379af4b51eed83d2e7/datasheet_radius800x.pdf", "Title": null, "Target": null}, {"Text": "RADius replacement battery for EX transponders", "Href": "/contentassets/afb048f8c2584b379af4b51eed83d2e7/datasheet_radiusexbattery.pdf", "Title": null, "Target": null}]}, {"Heading": "Product sheet", "Links": [{"Text": "RADius", "Href": "/globalassets/maritime/km-products/product-documents/radius/", "Title": null, "Target": null}]}]} | {"productRange": ["Radius 2000", "RADius 600X", "RADIUS 550X", "RADIUS 800X", "RADIUS EX BATTERY", "RADIUS 700X", "RADIUS", "RADIUS 700"], "relatedProducts": []} | ['https://www.kongsberg.com/contentassets/a9c6eea9c01045d3a05ad5b781d196f2/header_radius.jpg?width=1500&rxy=0.5,0.5'] | FALSE | ['https://www.kongsberg.com/contentassets/a9c6eea9c01045d3a05ad5b781d196f2/cap027.jpg?width=750&rxy=0.5,0.5']
Remote Services for HiPAP systems | {"Navigation & positioning": {"Area": "Subsea, Offshore", "Product Type": "Hydroacoustics (HIPAP), Transponder", "Technology": "Acoustic telemetry, Hydroacoustic positioning, Public Key Infrastructure", "Application": "Navigation, Vessel tracking, Asset tracking, DP reference"}} | Navigation & positioning | https://www.kongsberg.com/maritime/products/Acoustics-Positioning-and-Communication/acoustic-positioning-systems/hipap-models/remote-services-for-hipap-systems/ |  | {"heading": "Introduction", "text": "HiPAP users world wide can now benefit from Remote Services, enabling a new way of supporting the operation, service and maintenance of HiPAP systems. KONGSBERG Remote Services is a tool for KONGSBERG certified engineers worldwide when requested to connect to a HiPAP system and provide remote support."} | {"heading": "Enhanced Support and Maintenance", "text": "It can reduce the need for onboard visits by KONGSBERG Service personnel, saving both time and cost while reducing downtime due to shorter response time on support requests. Kongsberg Remote Services are built on a common technology platform for KONGSBERG products. When installed on board, Remote Services can support several KONGSBERG products on the same platform."} | {"heading": "Secure and Reliable Remote Access", "text": "The system is designed to address the challenges of establishing a secure and reliable remote session to the vessel HiPAP system via satellite communications. KONGSBERG's global secure network is developed in-house and all communications are authenticated and encrypted by a Kongsberg Maritime controlled PKI (Public Key Infrastructure) regime."} | {"heading": "Simplified Process for Immediate Assistance", "text": "If a user requires support, the operator simply needs to request to press the 'Remote support' button on the HiPAP Operator Station (APOS). The request will then be handled by a KONGSBERG certified engineer in a KONGSBERG Support center. The engineer can view the operator's screen and assist via telephone or text chat through remote services."} | Typical tasks than can be executed by Remote Services include:# Transducer alignment# Transducer alignment analysis# LBL Array calibration# LBL Array runtime calibration# Software Upgrade (cNODE)# Configure new options# HAIN alignment# Post processing of DVL calibration# Troubleshooting in general# Configure outputs/inputs# General System Check# | [] |  |  | [] | TRUE | ['https://www.kongsberg.com/contentassets/9f0076a15bb043aba1a91b86623fea90/k-ims_700x278.jpg?width=750&rxy=0.5,0.5']
SA9510S |  | Naval | https://www.kongsberg.com/globalassets/maritime/km-products/product-documents/mine-avoidance-and-navigation-sonar-for-submarines-sa9510s/ |  | {"heading": "Introduction", "text": "The SA9510S sonar can operate in the frequency range from 70 to 100 kHz and it is designed with emphasis on detection and early warning of navigation obstacles including anchored mines"} | {"heading": "SA9510S Sonar: Cutting-Edge Submarine Navigation", "text": "Designed with precision, the sonar's main purpose is to offer enhanced detection capabilities for mines, obstacles, and the seafloor over a wide swath in front of the submarine. It provides crucial information to the crew for both bottom navigation and submerged navigation, offering the ability to detect and display bottom profiles in selected horizontal directions. The SA9510S is a compact design that integrates advanced front-end electronics and wideband composite transducer arrays for optimal performance."} | {"heading": "Compact Design with Advanced Capabilities", "text": "Comprising the Sonar Processing Unit (SPU), Sonar Head Vertical (SHV), and Sonar Head Horizontal (SHH), the SA9510S is designed for seamless integration. With minimal cabling and pressure hull penetrators, the system's front-end electronics are integrated into the sonar head, contributing to its efficiency and reliability. The system offers comprehensive features such as pulse length and shape selection, source level variation, and beam width adjustment, allowing the operator to optimize performance for different environments and specific missions."} | {"heading": "Advanced Functionality and Performance Capabilities", "text": "The SA9510S sonar system employs cutting-edge algorithms for automated target detection, tracking, pre-classification, and target filtering. It ensures excellent range resolution without any moving parts, utilizing electronic beam steering for noise-free operation. The sonar system supports information interchange with the Command & Control System and excels in shallow water capabilities. With features like relative motion display, cursor-based calculations, and the ability to accept sound speed profiles for correction, the SA9510S is a sophisticated yet user-friendly solution for simultaneous mine seeking and navigation in submarine operations."} | Key Features for the SA9510S Sonar# Automatic mine/obstacle detection and warning# Automatic target initiation and tracking# Wide horizontal and vertical coverage# Excellent horizontal and vertical resolution# Sound propagation model integrated# Anti-grounding and seafl oor detection ahead of vessel# Easy integration / information exchange with CC system# Operator confi guration of sonar parameters and HMI# Built-in Test Equipment (BITE).# Features that enhance shallow water capabilities and operations in narrow straits.# | [{"Title": "Sonar System Performance", "Specifications": [{"Title": "Operating Frequency Range", "Value": "70 to 100 kHz"}, {"Title": "Horizontal Sector Coverage", "Value": "120º (Centre Beam < 1º)"}, {"Title": "Vertical Sector Coverage", "Value": "90º (Centre Beam < 2º)"}, {"Title": "Bearing Angle Accuracy", "Value": "< 1º (at Centre)"}, {"Title": "Elevation Angle Accuracy", "Value": "< 2º (at Centre)"}, {"Title": "Target Bearing Separation", "Value": "< 2º"}]}, {"Title": "Tracking and Detection", "Specifications": [{"Title": "Target Tracking", "Value": "3D Tracking – Automatic and Manual"}, {"Title": "Pulse Types", "Value": "HFM / LFM / CW"}, {"Title": "Mine Seeking and Navigation", "Value": "Yes - Simultaneous"}, {"Title": "Single Ping", "Value": "Yes – Controlled by Operator"}, {"Title": "Bottom Profiling", "Value": "Yes – Ahead of Submarine"}]}, {"Title": "Alarms and Charts", "Specifications": [{"Title": "Alarm", "Value": "Audio and Visual"}, {"Title": "Electronic Charts Formats", "Value": "ENC, DNC, and ARC"}]}, {"Title": "Record and Analysis", "Specifications": [{"Title": "Recording and Replay", "Value": "Yes"}, {"Title": "Sound Propagation Modeling", "Value": "Yes"}]}, {"Title": "Display and Integration", "Specifications": [{"Title": "Screen Operation", "Value": "Remote Desktop - Single Screen / Two Screens"}, {"Title": "Integration with Multi-Function Console (MFC)", "Value": "Yes"}]}, {"Title": "Submarine Sonar Specs", "Specifications": [{"Title": "Depth Rating", "Value": "500m"}, {"Title": "Sound Speed Profile", "Value": "Yes"}, {"Title": "Transmission Control", "Value": "Yes"}, {"Title": "Echo Strength", "Value": "Yes – Relative Backscatter"}]}] |  |  | [] | FALSE | []
SA9520 | {"Naval": {"Area": "Subsea, Surface", "Product Type": "Sonar", "Technology": "Mine avoidance, Maritime mine counter measures (MMCM), Blue force AIS", "Application": "Automatic mine/obstacle warning, Automatic target initiation and tracking, Anti-grounding and seafloor mapping ahead of vessel"}} | Naval |  | https://www.kongsberg.com/globalassets/maritime/km-products/product-documents/mine-and-obstacle-avoidance-sonar-for-surface-vessels-sa9520/ | {"heading": "Introduction", "text": "The SA9520 MOAS is a high frequency wideband sonar designed with emphasis on detection and early warning of navigation obstacles including mines. The SA9520 uses the newest Kongsberg Maritime (KM) in-house composite transducer technology and is a further development of the widely used SA950."} | {"heading": "High-Frequency Wideband Sonar", "text": "The SA9520 MOAS is a high-frequency wideband sonar focused on detecting navigation obstacles, including mines. Utilizing the latest Kongsberg Maritime (KM) composite transducer technology, it represents an advancement from the widely used SA950 model. The sonar's primary feature is early warning and detection, essential for navigating challenging marine environments. Its emphasis on high-frequency wideband capabilities makes it a critical tool for identifying potential underwater threats. "} | {"heading": "Integration and Interface of SA9520 Sonar", "text": "The SA9520 offers extensive information exchange options with the Combat Management System (CMS) through open protocols. This sonar can integrate with either a standalone KM Control & Display Unit or a Multi-Function Console (MFC) from third-party vendors. When integrated with an MFC, it utilizes remote desktop functionality for its Human Machine Interface (HMI), allowing compatibility with virtually any CMS/MFC vendor. This flexible integration approach ensures that the SA9520 can adapt to various vessel setups, enhancing its utility across different naval and merchant ships. "} | {"heading": "Operational Capabilities and System Overview of SA9520", "text": "Designed for navigational protection, the SA9520 is suitable for all vessel types that require security from underwater threats. Its construction includes the Control & Display Unit, Sonar Processing Unit (SPU), and a Hull Unit with retractable sonar heads. The sonar excels in shallow water detection and operation in narrow straits. Operators can optimize its performance by adjusting pulse length, source level, and sector widths. Additionally, it has the capability to generate depth profiles ahead of the vessel. Key features of the SA9520 include resolution for detecting weak targets, vertical discrimination to isolate anchored mines, vertical positioning capability, preparation for combat and bridge system integration, automatic target tracking, and easy operation with automatic alarm generation."} | Automatic mine/obstacle warning# Automatic target initiation and tracking# Vertical resolution which allows for positioning of objects in depth# Wide sector coverage area# Sound propagation model integrated# Anti-grounding and seafloor mapping ahead of vessel# Easy integration / information exchange with CC system# Operator configuration of sonar parameters and HMI# Range of Hull Unit options# Built-in Test Equipment (BITE)# | [{"Title": "Performance Specifications", "Specifications": [{"Title": "Operating frequency range", "Value": "70 to 100 kHz"}, {"Title": "Horizontal sector coverage", "Value": "Selectable: 15º/30º/60º/90º/120º"}, {"Title": "Vertical sector coverage", "Value": "Selectable: 15º/30º/60º/90º"}, {"Title": "Bearing angle accuracy", "Value": "0.5º (at centre)"}, {"Title": "Elevation angle accuracy", "Value": "0.5º (at centre)"}, {"Title": "Range resolution", "Value": "7 cm"}, {"Title": "Range accuracy", "Value": "< 2% of range"}, {"Title": "Target Tracking", "Value": "3D tracking – Automatic and Manual"}, {"Title": "Target bearing separation horizontal", "Value": "1.4º"}, {"Title": "Target bearing separation vertical", "Value": "2.0º"}, {"Title": "Detection range at 85kHz, TS=-20 dB, Salinity=35ppt, T=10°C", "Value": "1000 m"}, {"Title": "Detection range at 85kHz, TS=-20 dB, Salinity=7ppt, T=10°C", "Value": "2600 m"}]}, {"Title": "System Functions", "Specifications": [{"Title": "Pulse types", "Value": "HFM / LFM / CW"}, {"Title": "Alarm", "Value": "Audio and visual"}, {"Title": "Electronic charts", "Value": "Yes"}, {"Title": "Recording and Replay", "Value": "Yes"}, {"Title": "Sound Propagation Modeling", "Value": "Yes"}, {"Title": "Single ping", "Value": "Yes – Controlled by operator"}, {"Title": "Bottom profiling", "Value": "Yes – ahead of submarine"}]}, {"Title": "Integration and Control", "Specifications": [{"Title": "Integration with Multi Function Consol (MFC)", "Value": "Remote desktop - Single screen / Two screens"}, {"Title": "Sound Speed Profile", "Value": "Yes"}, {"Title": "Transmission control", "Value": "Yes"}]}] |  |  | [] | FALSE | []
SBP 27 | {"Seafloor mapping": {"Product Type": "Echo sounder, Sub-bottom profiler", "Technology": "High-resolution sonar, Multibeam echo sounder, Parametric sub-bottom profiler, Transducer", "Application": "Deep sea exploration, Oceanography, Subsea survey, Hydrographic survey, Seabed mapping, Seafloor mapping"}}, {"Geophysical survey": {"Area": "Geophysical survey", "Product Type": "Sub-bottom profiler", "Technology": "Positioning & attitude, Multibeam, Single beam", "Application": "Deep-Sea Exploration, Seafloor Mapping, Sediment Layer Mapping"}} | Geophysical survey, Seafloor mapping | https://www.kongsberg.com/maritime/products/ocean-science/mapping-systems/sub-bottom-profilers2/sub-bottom-profiler-sbp-27/ | https://www.kongsberg.com/globalassets/maritime/km-products/product-documents/sbp-27-data-sheet.pdf | {"heading": "Introduction", "text": "The SBP 27 is the next generation narrow beam, multibeam sub-bottom profiler, and is the successor of the SBP 120 and SBP 300. The system has new and improved technology, wider bandwidth 2 – 9 kHz and accordingly improved range resolution."} | {"heading": "Enhanced Sub-bottom Imaging Capabilities", "text": "The SBP 27 has significantly reduced beam widths compared to conventional sub-bottom profilers. This is obtained by one linear transmitter array mounted along the vessel keel, and one linear hydrophone array (shared with the EM 122/302) mounted orthogonal to the keel. The footprint of the transmitter array is wide acrosstrack and narrow alongtrack, whereas the opposite is the case for the receiver array. The combined beam pattern of the two arrays is a narrow beam."} | {"heading": "Advanced Multibeam Capability", "text": "The SBP 27's multibeam capability is particularly useful in challenging conditions. It is adept at finding the specular return(s) in rough terrain despite its narrow beams, resolving lateral specular returns, detecting buried objects, and obtaining information about the sloping angle of sediments with a significant degree of accuracy. Its beams are electronically stabilized for roll and pitch to ensure clear imaging, while the data are heave compensated for consistency across varying sea conditions."} | {"heading": "SBP 27 Array Geometry and Receptive Quality", "text": "The array geometry of the SBP 27 mirrors that used by the EM multibeam echo sounders, utilizing the same wideband receive antenna. With much narrower beam widths than conventional sub-bottom profilers, the SBP 27 provides superior specular return to backscatter ratio, achieving a composite echogram that yields high-quality acoustic imaging. The system has several advantages when encountering sloping sediments and is capable of scanning the volume by cyclically tilting the TX beam to collect the best combination of data in a single echogram."} | Operated in parallel with the EM 122 or EM 302 multibeam echo sounder# High source level# Narrow beams for improved penetration, cleaner data, and excellent angular resolution# Capability to create wider beams as needed, with a swath of beams generated per ping for acrosstrack slope robustness and detection of buried objects, useful for backscatter studies# Transmit modes with TX tilting and TX beam width variation for situations where narrow beams are unfavourable# Composite echogram feature# Burst and multi-pulse modes to maintain a high ping rate in deep waters# Normal transmit waveform is a linear chirp, with start and stop frequencies ranging from 2 to 9 kHz for a maximum vertical resolution of approximately 0.2 milliseconds# For the SBP 27, the bandpass filter of the preamplifier attenuates frequencies above 7 kHz# | [ { "Title": "Operational Specifications", "Specifications": [ {"Title": "Operating frequency", "Value": "2 to 9 kHz"}, {"Title": "Pulse length (FM and CW)", "Value": "2ms to 100ms"}, {"Title": "Max ping rate", "Value": "20 Hz (burst mode 5 Hz)"}, {"Title": "Range resolution", "Value": "0.2ms"}, {"Title": "Operational depths", "Value": "<10m - 11,000m"}, {"Title": "Roll, pitch and yaw stabilization", "Value": "Yes"}, {"Title": "Volume scanning", "Value": "along ±15 degrees"} ] }, { "Title": "Beam Specifications", "Specifications": [ {"Title": "Transmit beam width @4kHz", "Value": "3°, 6° or 12° depending on SBP 27 system"}, {"Title": "Receive beam width EM 122", "Value": "3°, 6° or 12° depending on EM 122 system"}, {"Title": "Receive beam width EM 302", "Value": "7° or 14° depending on EM 302 system"}, {"Title": "Source level - 3°", "Value": "219-228 dB"}, {"Title": "Source level - 6°", "Value": "213-222 dB"}, {"Title": "Source level - 12°", "Value": "207-216 dB"} ] }, { "Title": "External Inputs", "Specifications": [ {"Title": "Position", "Value": "Required"}, {"Title": "Heading", "Value": "Required"}, {"Title": "Motion sensor", "Value": "(roll, pitch, heave)"}, {"Title": "External clock", "Value": "Required"}, {"Title": "Depth", "Value": "Required"}, {"Title": "Bottom slope angles", "Value": "Required"}, {"Title": "Sound velocity information", "Value": "(from any EM multibeam echo sounder)"} ] }, { "Title": "Physical Specifications", "Specifications": [ {"Title": "Note", "Value": "Various physical specifications including length, width, height, and weight for different components of the SBP 27 system."} ] } ] | {"Heading": "Downloads", "Sections": [{"Heading": "Data sheet", "Links": [{"Text": "SBP 27 sub-bottom profiler", "Href": "/globalassets/maritime/km-products/product-documents/sbp-27-data-sheet.pdf", "Title": null, "Target": null}]}]} | {"productRange": [], "relatedProducts": ["SBP 29", "Sub-bottom profiler, Topas"]} | ['https://www.kongsberg.com/contentassets/e5e932079cec42d286572968c0607bbc/sbp_200m_penetration.jpg?width=1500&rxy=0.5,0.5'] | FALSE | []
SBP 29 | {"Seafloor mapping": {"Area": "", "Product Type": "Echo sounder, Sub-bottom profiler", "Technology": "High-resolution sonar, Multibeam echo sounder", "Application": "Deep sea exploration, Oceanography, Subsea survey, Seabed mapping, Seafloor mapping"}}, {"Geophysical survey": {"Product Type": "Sub-bottom profiler", "Technology": "Multibeam, Single beam", "Application": "Deep-Sea Exploration, Seafloor Mapping, Sediment Layer Mapping"}} | Geophysical survey, Seafloor mapping | https://www.kongsberg.com/maritime/products/ocean-science/mapping-systems/sub-bottom-profilers2/sub-bottom-profiler-sbp29/ | https://www.kongsberg.com/globalassets/maritime/km-products/product-documents/sbp-29-data-sheet.pdf | {"heading": "Introduction", "text": "The SBP 29 is the next generation narrow beam sub-bottom profiler, and is the successor of the successful SBP 120 and SPB 300. The system has new and improved technology, wider bandwidth 2 – 9 kHz and improved range resolution."} | {"heading": "Advanced Sub-Bottom Imaging", "text": "The primary application of the SBP 29 is to do sub-bottom imaging of sediment layers and buried objects, The data can be stored as raw or in SEG-Y format. A high source level improves the signal to noise ratio, which is further augmented by system properties that affect image quality such as narrow beam width, range resolution limited by the signal bandwidth, and a high source level."} | {"heading": "Electronic Stabilization and Beam Features", "text": "The SBP 29 beams are electronically stabilized for roll and pitch, and the data are heave compensated. It can operate with wider beams, thereby trading slope robustness for signal quality. The array geometry is akin to that used by EM multibeam echo sounders, employing the wideband receive antenna of the EM system. Much narrower beam widths than conventional sub-bottom profilers are utilized, delivering superior specular return to backscatter ratio for improved penetration and less cluttered imaging."} | {"heading": "Transmit Modes", "text": "The SBP 29 has two innovative transmit modes as tools when sloping sediments is a problem: one allows cyclic variation of the beam widths, while the other offers volume scanning with narrow beams. A swath of beams per ping provides across-track slope robustness. These swath beams are also beneficial for the detection of buried objects and backscatter studies."} | High source level, adjustable down by 30 dB in 1 dB steps# Narrow beams for improved penetration, cleaner data, and good angular resolution# Capability to create wider beams as needed# Generation of a swath of beams per ping for acrosstrack slope robustness and detection of buried objects, also aiding backscatter studies# Transmit modes for when narrow beams are unfavourable, including cyclic variation of beam width and alongtrack beam tilt (volume scanning)# Typically operated in parallel with the EM system, either synchronized or unsynchronized# Burst and multi-pulse modes to maintain a high ping rate in deep water# | [{"Title": "Sonar Performance", "Specifications": [{"Title": "Operating frequency", "Value": "2 to 9 kHz"}, {"Title": "Number of beams per ping", "Value": "Maximum 11"}, {"Title": "Maximum ping rate", "Value": "20 Hz (Burst mode 5 Hz)"}, {"Title": "Transmit beamwidth", "Value": "3/6/12 x 35 degrees"}, {"Title": "Beam spacing", "Value": "≤ 15 degrees"}, {"Title": "Pulse length", "Value": "2 to 100 ms"}, {"Title": "Range sampling rate", "Value": "20.48 kHz"}, {"Title": "Range resolution", "Value": "0.2 ms"}, {"Title": "Maximum penetration", "Value": ">200 m (3 deg. system, depending on sediments and noise)"}]}, {"Title": "Receive Specifications", "Specifications": [{"Title": "Receive beamwidth (EM 12x)", "Value": "80 x 3/6/12 degrees"}, {"Title": "Receive beamwidth (EM 30x)", "Value": "120 x 7/14/28 degrees"}, {"Title": "Fan width (RX)", "Value": "≤ 30 degrees"}]}, {"Title": "Stabilization Features", "Specifications": [{"Title": "Roll stabilization", "Value": "Yes"}, {"Title": "Pitch stabilization", "Value": "Yes"}, {"Title": "Heave compensation", "Value": "Yes"}]}, {"Title": "Scanning Capabilities", "Specifications": [{"Title": "Volume scanning (along)", "Value": "+/- 15 degrees"}]}, {"Title": "System Configuration Note", "Specifications": [{"Title": "Transceiver cabinet", "Value": "When the transceiver cabinet of the SBP 29 is used to upgrade existing SBP 120/300 systems the model number is SBP 27."}, {"Title": "Bandpass filter", "Value": "For the SBP 27, the bandpass filter of the preamplifier is attenuating frequencies above 7 kHz."}]}, {"Title": "General Notice", "Specifications": [{"Title": "Specifications note", "Value": "Specifications subject to change without any further notice."}]}] | {"Heading": "Downloads", "Sections": [{"Heading": "Data sheet", "Links": [{"Text": "SBP 29 sub bottom profiler", "Href": "/globalassets/maritime/km-products/product-documents/sbp-29-data-sheet.pdf", "Title": null, "Target": null}]}]} | {"productRange": [], "relatedProducts": ["SBP 27", "Sub-bottom profiler, Topas"]} | ['https://www.kongsberg.com/contentassets/8df4ba3ddab94b1cbe2db72c6afefd15/sbp_200m_penetration.jpg?width=1500&rxy=0.5,0.5'] | FALSE | []
SD9500 | {"Naval": {"Area": "Subsea, Surface", "Product Type": "Sonar, Uncrewed Surface Vehicle", "Technology": "Remote Vessel Operation, USV hydroacoustic applications, Mine avoidance, Maritime mine counter measures (MMCM)", "Application": "Mine Like Objects detection, Anti-Submarine Warfare, Littoral Waters Surveillance"}} | Naval | https://www.kongsberg.com/globalassets/maritime/km-products/product-documents/sd9500-dipping-sonar-for-asw-and-volume-survey-in-littoral-waters/ | https://www.kongsberg.com/globalassets/maritime/km-products/product-documents/sd9500-dipping-sonar-for-asw-and-volume-survey-in-littoral-waters/ | {"heading": "Introduction", "text": "Recently, proven developments and a new approach to transceiver design has put Kongsberg Maritime in a position to offer a high performance, active dipping sonar to the market. The SD9500 is suitable for meeting the challenging conditions of littoral waters and bring a new countermeasure into the area-denial challenge. The SD9500 is primarily a light type ASW sonar with special capabilities in reverberation limited areas. High bandwidth and resolution also makes this sonar quite suitable for detection of MLO (Mine Like Objects)."} | {"heading": "Versatile Deployment Options", "text": "The SD9500 stands out as a dipping sonar with the flexibility to be deployed from any surface, providing coverage in the direction of interest or a full 360° span. This adaptability extends to various vessels, including smaller ships (210m) or Unmanned Surface Vehicles (USVs). Notably, utilizing a dipping sonar from a surface vessel, such as a Fast Patrol Boat, not only ensures excellent vertical resolution but also enhances endurance during sonar operations in shallow waters. This advantage proves crucial for discriminating targets from the bottom and outperforms traditional helicopter operations."} | {"heading": "Advanced Array Technology", "text": "At the heart of the SD9500 is a wideband composite cylindrical array comprising 1024 individual transducer elements. The system boasts a phased array that provides comprehensive control over all transmitter and receiver channels. This level of control offers flexibility for beam steering both vertically and horizontally, allowing for precise focus of transmitted pulse energy. Operating in the frequency band from 70 to 110 kHz, the SD9500 sonar is well-suited for a range of scenarios. An effective operation strategy involves deploying multiple sonars across a confined search area."} | {"heading": "Customizable Operation Modes", "text": "The SD9500 sonar's operational versatility is further enhanced by its ability to operate in both multi-static and normal modes. This flexibility allows operators to tailor the sonar's functionality to specific mission requirements. To prevent interference between sonars, operators can select the active center frequency and frequency band. This customizable approach ensures optimal performance in diverse underwater environments, making the SD9500 a reliable and adaptable tool for marine operations."} | Compact system, fits smaller ships# Enhanced shallow water features# Wide bandwidth# Transmission modes: Omni / Hor. Sector / Vert. Sector# Operation modes: Multi-static/Normal# Multiple pulses simultaneously# Inspection beams (interferometric)# Tilt-able transmit angle# Good vertical resolution# Good horizontal resolution# Electronic maps (S57 and S63)# Built in Sound Propagation Model# Multiple target tracking: Automatic and manual track initiation# Recording and replay# Alarms for objects/torpedo close to own ship# Built In Test (BIT) system.# | [ {"Title": "Frequency and Bandwidth Specifications", "Specifications": [ {"Title": "Operating frequency", "Value": "70-110 kHz"}, {"Title": "Pulse bandwidth", "Value": "Up to 10kHz"} ]}, {"Title": "Pulse and Transmission Specifications", "Specifications": [ {"Title": "Pulse types", "Value": "CW, HFM, LFM"}, {"Title": "Transmission tilt angle", "Value": "+15° to -60°"} ]}, {"Title": "Range and Scaling", "Specifications": [ {"Title": "Range Scale", "Value": "10m to 5000m"} ]}, {"Title": "Transmission Modes", "Specifications": [ {"Title": "Horizontal", "Value": "Omni 360°"}, {"Title": "Horizontal sector", "Value": "6°, 30°, 60°, 90°, 120°"}, {"Title": "Vertical sector", "Value": "30°, 60°"} ]}, {"Title": "Beam Specifications", "Specifications": [ {"Title": "Transmitting beam widths - Horizontal Omni/Sector", "Value": "Vertical beam width 5° @85kHz"}, {"Title": "Transmitting beam widths - Vertical sector", "Value": "Horizontal beam width 6° @85kHz"}, {"Title": "Receiving Beam widths - Omni/Sector Horizontal", "Value": "Single beam width 6° @85kHz"}, {"Title": "Receiving Beam widths - Omni/Sector Vertical", "Value": "Single beam width 5° @85kHz"}, {"Title": "Receiving Beam widths - Vertical sector Horizontal", "Value": "Single beam width 6° @85kHz"}, {"Title": "Receiving Beam widths - Vertical sector Vertical", "Value": "Single beam width 5° @85kHz"} ]}, {"Title": "Beam Stabilisation and Geometry", "Specifications": [ {"Title": "Beam stabilisation", "Value": "Yes (MRU integrated in sonar head)"}, {"Title": "Transducer geometry", "Value": "Cylindrical"} ]}, {"Title": "Channels Specifications", "Specifications": [ {"Title": "Number of channels - Transmitter", "Value": "1024 transmitting channels"}, {"Title": "Number of channels - Receiver", "Value": "1024 receiving channels"} ]}, {"Title": "Presentation Views", "Specifications": [ {"Title": "Presentation Views", "Value": "Omni or sector view w/electronic map, Vertical view, Zoom view, B-Scan view, Radial velocity view, Echogram view, Probability of Detection (PoD) view, Ray trace view, Sound velocity profile view"} ]}, {"Title": "Operational Specifications", "Specifications": [ {"Title": "Operating depth", "Value": "150 m maximum"} ]} ] |  |  | [] | FALSE | []
SEANAV 300 | {"Navigation & positioning": {"Area": "Surface", "Product Type": "GNSS reciever, IALA beacon reciever, Inertial measurement unit (IMU)", "Technology": "GNSS infrastructure, Sensor fusion, Inertial measurement unit", "Application": "GNSS, Navigation, Vessel tracking, DP reference"}} | Navigation & positioning | https://www.kongsberg.com/maritime/products/vessel-reference-systems/position-systems/gnss-compass-and-position-sensor/ | https://www.kongsberg.com/contentassets/0d2751ec14f74850bf4106ace4472d5f/datasheet_seanav300.pdf | {"heading": "Introduction", "text": "The SeaNav 300 navigation sensor is tested and approved in accordance with international regulations as a THD (Transmitting Heading Device), GPS, GLONASS and SDME (Speed and Distance Measurement Equipment). SeaNav 300 has Wheelmark approvals for all functions and provides true heading with no moving parts. The navigation instrument replaces several vessel instruments with one compact navigation package outputting heading, position, velocity and rate of turn. SeaNav 320 has a built-in IALA beacon receiver and is approved as a DGPS in addition."} | {"heading": "Integration and Reliability", "text": "The SeaNav is designed for integration with other navigation equipment and will as default be configured and operated from an ECDIS without the need for a separate external display. The Sensor Unit contains two GNSS receivers and an inertial rate sensor. All operation and functionality are handled from the ECDIS in an integrated bridge system. In case of GNSS signal loss, the inertial sensor automatically takes over as the prime source for heading determination until the GNSS comes back online, ensuring accurate, continuous and robust heading and position information."} | {"heading": "e-Navigation", "text": "One important principle of e-navigation is to reduce the number of displays on the bridge. The navigator needs to have important information easily available in order to reduce response time for decisions. Better integration will lead to a better bridge environment and a simpler installation. A display solution is available and provided when needed."} | {"heading": "Performance and Ease of Use", "text": "Precision heading is derived from the fixed-distance dual GNSS antenna arrangement in the antenna module, using carrier phase data to generate heading information independent of latitude and vessel dynamics. GNSS position and velocity are calculated from both of the two antennas, which gives total redundant position and velocity sources in this product. The inertial element provides yaw information. The unit is easy to install and maintain, requires no scheduled maintenance or recalibration, and is easily configured via a built-in WEB user interface. Software updates are supported via the WEB UI but also the locally available USB interface."} | Key Features for the SeaNav 300 Series include:# True heading anywhere on earth# Better than 0.5º heading accuracy# Heading accuracy unaffected by the latitude# Heading available in periods of GNSS drop-outs# Compliant to WAAS, EGNOS, and MSAS Satellite Based Augmentation Systems# Replaces several instruments with one robust, integrated product# Configurable update rate with default 20 ms (50 Hz)# Output of data on Ethernet# 1PPS out synchronization signal# Supported GNSS: GPS, GLONASS# Power/24 VDC# Whip antenna (320)# | [{"Title": "Performance Data", "Specifications": [{"Title": "Heading accuracy, dynamic", "Value": "0.5º RMS"}, {"Title": "Heading resolution", "Value": "0.01º RMS"}, {"Title": "Rate of turn accuracy", "Value": "0.5º/s +5% (320)"}, {"Title": "Position accuracy IALA antenna", "Value": "1.2 m RMS"}, {"Title": "Position accuracy DGNSS/SBAS", "Value": "1.2 m RMS"}, {"Title": "Velocity accuracy", "Value": "0.07 m/s 95 % CEP"}, {"Title": "Max turn rate", "Value": "80º/s"}]}, {"Title": "Weights and Dimensions", "Specifications": [{"Title": "Dimensions", "Value": "780 x 180 x 100 mm"}, {"Title": "Weight with bracket", "Value": "3.7 kg (300) / 3.8 kg (320)"}]}, {"Title": "Power Specifications", "Specifications": [{"Title": "Input power", "Value": "12 to 24 V DC"}, {"Title": "Consumption", "Value": "<5 W"}]}, {"Title": "Interfaces", "Specifications": [{"Title": "Serial ports", "Value": "1 RS-232 (service), 1 RS-422"}, {"Title": "Ethernet", "Value": "1"}, {"Title": "USB", "Value": "1 (service)"}, {"Title": "1PPS out", "Value": "1"}]}, {"Title": "Environmental Specifications", "Specifications": [{"Title": "Operating temperature range", "Value": "-25 to +55 ºC"}, {"Title": "Operating humidity", "Value": "100 % max."}, {"Title": "Storage temperature range", "Value": "-30 to +70 ºC"}, {"Title": "Storage humidity", "Value": "100 % max."}]}, {"Title": "Standards and Regulations", "Specifications": [{"Title": "Product safety low voltage", "Value": "IEC 60945/EN 60945"}, {"Title": "Electromagnetic compatibility, immunity/radiation", "Value": "IEC 60945/EN 60945"}, {"Title": "Vibration", "Value": "IEC 60945/EN 60945"}, {"Title": "Wheelmark", "Value": "THD (4.41), GPS (4.14), Glonass (4.15), SDME (4.7), DGPS (4.50, SeaNav 320)"}, {"Title": "MTBF (hours)", "Value": "45,000"}]}] | {"Heading": "Downloads", "Sections": [{"Heading": "Data sheet", "Links": [{"Text": "SeaNav 300 Series", "Href": "/contentassets/0d2751ec14f74850bf4106ace4472d5f/datasheet_seanav300.pdf", "Title": null, "Target": null}, {"Text": "Multi Function Display 307", "Href": "/globalassets/maritime/snr-files/mfd/datasheet_mfd307_aug18.pdf", "Title": null, "Target": null}]}]} | {"productRange": ["SEANAV 300"], "relatedProducts": []} | [] | FALSE | ['https://www.kongsberg.com/contentassets/c6c34c94aa6f463e9ed58be1f98d3b24/seanav-300-1020x289.jpg?width=750&rxy=0.5,0.5']
SEATRACK 330 | {"Navigation & positioning": {"Area": "Subsea, Surface, Offshore", "Product Type": "GNSS receiver, Relative reference system", "Technology": "GNSS infrastructure, Spoofing mitigation, Multipath mitigation", "Application": "Navigation, Vessel tracking, Asset tracking, Relative positioning, DP reference"}} | Navigation & positioning | https://www.kongsberg.com/maritime/products/deck-machinery-and-cranes/deck-machinery/seismic-vessels/spread-management/seatrack-330/ | https://www.kongsberg.com/contentassets/5eb085fbd30f4ef18284e58ac1b670c5/datasheet_seatrack330.pdf | {"heading": "Introduction", "text": "The Seatrack 330 represents the state-of-the-art in relative GNSS tracking systems combined with over 20 years of operational experience in extreme maritime environments. The extra ruggedized Seatrack 330 utilizes the latest in GNSS technology. It is tailored to applications demanding a high-end solution in reliability and accuracy. Seatrack 330 transmits data through a serial interface configured as either RS-232 or RS-485."} | {"heading": "Advanced GNSS Capabilities", "text": "The precision and effectiveness of the Seatrack 330 are highlighted by its advanced GNSS features such as GPS L1, with both pseudorange and carrier phase data. It integrates multipath mitigation to reduce the effects of signal reflection and High dynamic tracking feature which ensures accurate monitoring even in rapidly changing conditions. Such capabilities position the Seatrack 330 as a robust solution in environments where accuracy and reliability are paramount."} | {"heading": "Robust Communication Options", "text": "For versatility in data handling and configurability, Seatrack 330 offers robust I/O capabilities. It accommodates both RS-232 or RS-485 communication standards, with remote configuration allowing for seamless integration into various system setups. Users can have direct access to GNSS receiver data, interface to handheld terminals for on-the-go adjustments, and the availability of different connector options solidifies the unit's adaptability to specific user needs."} | {"heading": "Environmental Resilience and Compliance", "text": "Seatrack 330's environmental specifications are designed to withstand harsh conditions, which is essential for maritime operations. With an operational temperature range of -10°C to +55°C and storage temperature range of -30°C to +70°C, along with an IP 68 enclosure protection for 20 m depth, it demonstrates significant resilience. The device also conforms to strict standards and regulations like EMCD and LVD, ensuring product safety and reliability amidst extreme maritime environments."} |  | [{"Title": "Performance Power", "Specifications": [{"Title": "Accuracy", "Value": "1 m"}, {"Title": "Mean power consumption", "Value": "2.7 W"}]}, {"Title": "GNSS Specifications", "Specifications": [{"Title": "GPS L1", "Value": "Supported"}, {"Title": "Data outputs", "Value": "Pseudorange and carrier phase data"}, {"Title": "Multipath mitigation", "Value": "Included"}, {"Title": "High dynamic tracking feature", "Value": "Included"}]}, {"Title": "I/O Specifications", "Specifications": [{"Title": "Serial Communication", "Value": "RS-232 or RS-485"}, {"Title": "Remote configuration", "Value": "Supported"}, {"Title": "GNSS receiver data access", "Value": "Direct"}, {"Title": "Terminal interface", "Value": "Interface to handheld terminal"}, {"Title": "Connector options", "Value": "Different options available"}]}, {"Title": "Weights and Dimensions", "Specifications": [{"Title": "Diameter body", "Value": "10.1 cm"}, {"Title": "Diameter flange", "Value": "11.3 cm"}, {"Title": "Height", "Value": "40 cm"}, {"Title": "Weight", "Value": "4 kg"}]}] | {"Heading": "Downloads", "Sections": [{"Heading": "Brochure", "Links": [{"Text": "Seismic Brochure", "Href": "/globalassets/maritime/km-products/documents/seismic_brochure.pdf", "Title": null, "Target": null}]}, {"Heading": "Data sheet", "Links": [{"Text": "Seatrack 320 - Professional GNSS tracking solution", "Href": "/contentassets/5eb085fbd30f4ef18284e58ac1b670c5/datasheet_seatrack320.pdf", "Title": null, "Target": null}, {"Text": "Seatrack 330 - A New Extremely Robust GPS Transponder", "Href": "/contentassets/5eb085fbd30f4ef18284e58ac1b670c5/datasheet_seatrack330.pdf", "Title": null, "Target": null}, {"Text": "Seatrack 332 - Professional GNSS tracking solution", "Href": "/contentassets/5eb085fbd30f4ef18284e58ac1b670c5/datasheet_seatrack332.pdf", "Title": null, "Target": null}, {"Text": "SeaDiff 300 - The professional GNSS tarcking solution", "Href": "/contentassets/5eb085fbd30f4ef18284e58ac1b670c5/datasheet_seadiff300.pdf", "Title": null, "Target": null}, {"Text": "SeaDiff 320 - The professional GNSS tarcking solution", "Href": "/contentassets/5eb085fbd30f4ef18284e58ac1b670c5/datasheet_seadiff320.pdf", "Title": null, "Target": null}, {"Text": "SeaDiff 380 - The professional GNSS tarcking solution", "Href": "/contentassets/5eb085fbd30f4ef18284e58ac1b670c5/datasheet_seadiff380.pdf", "Title": null, "Target": null}]}]} | {"productRange": ["SEATRACK 330", "SEATRACK 332"], "relatedProducts": ["GPS transponder, Seatrack 220 / 320", "Seismic cable control, eBird "]} | [] | FALSE | ['https://www.kongsberg.com/contentassets/eb5b085c67f14b7fb017756f393855af/seatrack-330-192x600.jpg?width=500&rxy=0.5,0.5']
SEATRACK 332 | {"Navigation & positioning": {"Area": "Subsea", "Surface": "Offshore", "Product Type": "GNSS receiver", "Relative reference system": "Transponder", "Technology": "GNSS infrastructure", "Application": "GNSS", "Navigation": "Vessel tracking", "Relative positioning": "DP reference"}} | Navigation & positioning | https://www.kongsberg.com/maritime/products/deck-machinery-and-cranes/deck-machinery/seismic-vessels/spread-management/seatrack-330/ | https://www.kongsberg.com/contentassets/5eb085fbd30f4ef18284e58ac1b670c5/datasheet_seatrack332.pdf | {"heading": "Introduction", "text": "The Seatrack 332 represents the state-of-the-art in relative GNSS tracking systems combined with over 20 years of operational experience in extreme maritime environments. The extra ruggedized Seatrack 332 utilizes the latest in GNSS technology. It is tailored to applications demanding a high-end solution in reliability and accuracy, using both GPS and GLONASS L1&L2 bands. Seatrack 332 transmits data through a serial interface configured as either RS-232 or RS-485."} | {"heading": "About", "text": "The Seatrack 332 represents the state-of-the-art in relative GNSS tracking systems combined with over 20 years of operational experience in extreme maritime environments. The extra ruggedized Seatrack 332 utilizes the latest in GNSS technology. It is tailored to applications demanding a high-end solution in reliability and accuracy, using both GPS and GLONASS L1&L2 bands. Seatrack 332 transmits data through a serial interface configured as either RS-232 or RS-485."} |  |  |  | [{"Title": "Performance Specifications", "Specifications": [{"Title": "Accuracy", "Value": "<10 cm"}]}, {"Title": "Power Specifications", "Specifications": [{"Title": "Supply voltage", "Value": "10-13 V DC"}, {"Title": "Mean power consumption", "Value": "2.7 W"}]}, {"Title": "GNSS Specifications", "Specifications": [{"Title": "GPS", "Value": "L1/L2"}, {"Title": "GLONASS", "Value": "L1/L2"}]}, {"Title": "Environmental Specifications", "Specifications": [{"Title": "Operational temperature range", "Value": "-10°C - +55°C"}, {"Title": "Storage temperature range", "Value": "-30°C - +70°C"}, {"Title": "Enclosure protection", "Value": "IP 68, 20 m"}, {"Title": "Shock resistance", "Value": "50 G/10 ms"}]}, {"Title": "I/O Standards and Regulations", "Specifications": [{"Title": "Communication port", "Value": "RS-232 or RS-485"}, {"Title": "EMC Standards compliance", "Value": "EMCD, IEC 60945/EN 60945"}, {"Title": "Low Voltage Directive compliance", "Value": "LVD, IEC 60950/EN 60950"}]}, {"Title": "Weights and Dimensions", "Specifications": [{"Title": "Diameter of body", "Value": "10.1 cm"}, {"Title": "Diameter of flange", "Value": "11.3 cm"}, {"Title": "Height", "Value": "40 cm"}, {"Title": "Weight", "Value": "4 kg"}]}, {"Title": "General Notice", "Specifications": [{"Title": "Specifications Note", "Value": "Specifications subject to change without any further notice."}]}] | {"Heading": "Downloads", "Sections": [{"Heading": "Brochure", "Links": [{"Text": "Seismic Brochure", "Href": "/globalassets/maritime/km-products/documents/seismic_brochure.pdf", "Title": null, "Target": null}]}, {"Heading": "Data sheet", "Links": [{"Text": "Seatrack 320 - Professional GNSS tracking solution", "Href": "/contentassets/5eb085fbd30f4ef18284e58ac1b670c5/datasheet_seatrack320.pdf", "Title": null, "Target": null}, {"Text": "Seatrack 330 - A New Extremely Robust GPS Transponder", "Href": "/contentassets/5eb085fbd30f4ef18284e58ac1b670c5/datasheet_seatrack330.pdf", "Title": null, "Target": null}, {"Text": "Seatrack 332 - Professional GNSS tracking solution", "Href": "/contentassets/5eb085fbd30f4ef18284e58ac1b670c5/datasheet_seatrack332.pdf", "Title": null, "Target": null}, {"Text": "SeaDiff 300 - The professional GNSS tarcking solution", "Href": "/contentassets/5eb085fbd30f4ef18284e58ac1b670c5/datasheet_seadiff300.pdf", "Title": null, "Target": null}, {"Text": "SeaDiff 320 - The professional GNSS tarcking solution", "Href": "/contentassets/5eb085fbd30f4ef18284e58ac1b670c5/datasheet_seadiff320.pdf", "Title": null, "Target": null}, {"Text": "SeaDiff 380 - The professional GNSS tarcking solution", "Href": "/contentassets/5eb085fbd30f4ef18284e58ac1b670c5/datasheet_seadiff380.pdf", "Title": null, "Target": null}]}]} | {"productRange": ["SEATRACK 330", "SEATRACK 332"], "relatedProducts": ["GPS transponder, Seatrack 220 / 320", "Seismic cable control, eBird "]} | [] | FALSE | ['https://www.kongsberg.com/contentassets/eb5b085c67f14b7fb017756f393855af/seatrack-330-192x600.jpg?width=500&rxy=0.5,0.5']
SIDESCAN 500 KHZ | {"Ocean science": {"Area": "Ocean science", "Product Type": "Scientific Echosounders", "Technology": "Sonar technology, Transducer", "Application": "Scientific research, Environmental monitoring"}} | Ocean science | https://www.kongsberg.com/maritime/products/ocean-science/mapping-systems/es_bottommapping/td_bottommapping/ | https://www.kongsberg.com/contentassets/d106c9aa05de423a8b02cf5fae6d6ad1/404173_sidescan_transducer_500khz_data_sheet.pdf | {"heading": "Introduction", "text": "SIDESCAN 500 KHZ - 0.35X60 is a high-resolution, 500 kHz side looking transducer designed for shallow water surveying. Its robust housing and portable mounting capabilities make it an ideal choice for creating detailed side looking images."} | {"heading": "About", "text": "SIDESCAN 500 KHZ - 0.35X60 is a high-resolution, 500 kHz side looking transducer designed for shallow water surveying. Its robust housing and portable mounting capabilities make it an ideal choice for creating detailed side looking images."} |  |  |  | [{"Title": "Acoustic Specifications", "Specifications": [{"Title": "Resonant frequency", "Value": "500 kHz"}, {"Title": "Beam width - Longitudinal", "Value": "0.35 degrees"}, {"Title": "Beam width - Transversal", "Value": "60 degrees"}, {"Title": "Transmitting Voltage Response", "Value": "179 ±2 dB (re 1 μPa per 1 V)"}, {"Title": "Receiving Voltage Response", "Value": "-196 ±2 dB (re 1 V per μPa)"}, {"Title": "Maximum pulse power input", "Value": "800 W @ 2% duty"}]}, {"Title": "Electrical Specifications", "Specifications": [{"Title": "Impedance nominal value", "Value": "60 ohm"}]}, {"Title": "Cable Specifications", "Specifications": [{"Title": "Cable length", "Value": "15 m"}, {"Title": "Cable diameter", "Value": "7.0 mm"}]}, {"Title": "Physical Specifications", "Specifications": [{"Title": "Weight with cable", "Value": "3.4 kg"}]}] | {"Heading": "Downloads", "Sections": [{"Heading": "Data sheet", "Links": [{"Text": "12 kHz Dual-beam transducer", "Href": "/contentassets/d106c9aa05de423a8b02cf5fae6d6ad1/160920_transducer_12-16_60.pdf", "Title": null, "Target": null}, {"Text": "15 kHz Single-beam transducer for ocean depth & subbottom details in shallow water", "Href": "/contentassets/d106c9aa05de423a8b02cf5fae6d6ad1/300863_transducer15_17.pdf", "Title": null, "Target": null}, {"Text": "18 kHz Single-beam transducer for large depths", "Href": "/contentassets/d106c9aa05de423a8b02cf5fae6d6ad1/130404ac_18-11_product_specification_english.pdf", "Title": null, "Target": null}, {"Text": "38 kHz Single-beam transducer, 88 elements", "Href": "/contentassets/d106c9aa05de423a8b02cf5fae6d6ad1/164017_38-7.pdf", "Title": null, "Target": null}, {"Text": "38 kHz Single beam transducer, 48 elements", "Href": "/contentassets/d106c9aa05de423a8b02cf5fae6d6ad1/164330ab_38-9_product_specification_english.pdf", "Title": null, "Target": null}, {"Text": "50 kHz Single-beam transducer, 7 elements", "Href": "/contentassets/d106c9aa05de423a8b02cf5fae6d6ad1/160965ab.pdf", "Title": null, "Target": null}, {"Text": "50 kHz Single-beam transducer, 48 elements", "Href": "/contentassets/d106c9aa05de423a8b02cf5fae6d6ad1/164330ab_38-9_product_specification_english.pdf", "Title": null, "Target": null}, {"Text": "120 kHz Single-beam transducer", "Href": "/contentassets/d106c9aa05de423a8b02cf5fae6d6ad1/164023_120-25.pdf", "Title": null, "Target": null}, {"Text": "200 kHz Single-beam transducer", "Href": "/contentassets/d106c9aa05de423a8b02cf5fae6d6ad1/164022_200-28e.pdf", "Title": null, "Target": null}, {"Text": "200 kHz Singel beam transducer, broadband", "Href": "/contentassets/d106c9aa05de423a8b02cf5fae6d6ad1/300863_transducer15_17.pdf", "Title": null, "Target": null}, {"Text": "200-3G Narrow beam transducer", "Href": "/contentassets/d106c9aa05de423a8b02cf5fae6d6ad1/459672a_200-3g_product-sheet.pdf", "Title": null, "Target": null}, {"Text": "500 kHz Single-beam transducer", "Href": "/contentassets/d106c9aa05de423a8b02cf5fae6d6ad1/422109-transducer-500khz-data-sheet.pdf", "Title": null, "Target": null}, {"Text": "200 kHz Side looking transducer", "Href": "/contentassets/d106c9aa05de423a8b02cf5fae6d6ad1/300867aa_sidelooking_transducer_200_lr.pdf", "Title": null, "Target": null}, {"Text": "500 kHz Side looking transducer", "Href": "/contentassets/d106c9aa05de423a8b02cf5fae6d6ad1/404173_sidescan_transducer_500khz_data_sheet.pdf", "Title": null, "Target": null}, {"Text": "38/200 kHz Combi-transducer", "Href": "/contentassets/d106c9aa05de423a8b02cf5fae6d6ad1/164210_38-200_combi_d.pdf", "Title": null, "Target": null}, {"Text": "50/200 kHz Combi-transducer", "Href": "/contentassets/d106c9aa05de423a8b02cf5fae6d6ad1/164211_50-200_combi_d.pdf", "Title": null, "Target": null}]}]} | {"productRange": ["38 kHz Single-beam transducer", "500 KHZ TRANSDUCER", "120 kHz single-beam transducer", "18 kHz single-beam transducer", "Combi 50/200 D", "Transducer 15 - 17", "Simrad 38/200 D", "SIDESCAN 500 KHZ", "200 kHz single-beam transducer in robust housing", "12 kHz dual-beam transducer", "Simrad 38-9", "50 kHz Single-beam transducer", "TRANSDUCER 200-3G"], "relatedProducts": ["Simrad 38-7"]} | ['https://www.kongsberg.com/contentassets/e811bd38413e4c5692fd22fdd3e3aa45/transducers.jpg?width=1500&rxy=0.5,0.5'] | FALSE | []
SIS Remote | {"Geophysical survey": {"Area": "Geophysical survey", "Product Type": "Multibeam echo sounder software", "Technology": "Positioning & attitude, Multibeam", "Application": "Seafloor Mapping"}}, {"Seafloor mapping": {"Product Type": "Echo sounder", "Technology": "Multibeam echo sounder", "Application": "Seafloor mapping, Hydrographic survey, Oceanography, Subsea survey"}} | Seafloor mapping, Geophysical survey | https://www.kongsberg.com/maritime/products/ocean-science/mapping-systems/multibeam-echo-sounders/em-124-multibeam-echosounder-max.-11000-m | https://www.kongsberg.com/contentassets/fc4a27883f1d4d3a86775c4f483b323b/01.sis-remote-2p-26.05.21.pdf | {"heading": "Introduction", "text": "With SIS Remote you can operate the KONGSBERG EM-systems from any device connected to the Internet. Operators used to SIS 5 can also operate SIS Remote, no extra training is necessary. The Installation- and Runtime-parameters, Sound Speed Profile handling, the Digital Terrain Model in the Geographical Window are all the same."} | {"heading": "Seamless and Secure Integration", "text": "SIS Remote can use the Customer’s existing private network for communication ship-to-shore. The security configuration already in place will then be used for SIS Remote as well. KONGSBERG can also provide ship-to-cloud communication through a secured network, Global Secure Network, allowing operator access to SIS Remote through any web-browser by secure login to a Virtual Machine (Windows PC) in KONGSBERG’s cloud solution Blue Insight."} | {"heading": "Versatile Control and Monitoring", "text": "SIS Remote can handle several EM-systems at the same time, displaying combined DTMs from all connected systems in the same geographical view for a complete oversight. It allows for independent operation of each EM, which is essential for autonomous vehicle deployment. Operators can monitor progress, make adjustments, and plan new lines remotely. The full DTM from each boat will be uploaded from ship-to-shore when SIS Remote connects."} | {"heading": "Optimized for Efficiency and Detail", "text": "The DTM in highest LoD will allow the Operator to see alignment issues, sound speed profile problems, and gaps in the dataset with the full 3D view. The Planning module in SIS is also available in SIS Remote, with the ability to plan and transfer lines to the connected survey launches. For ship-to-shore transmission, SIS Remote can function efficiently with various carriers including 4G/5G mobile network, WiFi, satellite, or KONGSBERG’s Maritime Broadband Radio, the MBR."} |  | [{"Title": "Bandwidth Requirements", "Specifications": [{"Title": "Minimum bandwidth", "Value": "5 kB/sec"}, {"Title": "Optimal bandwidth", "Value": "30 kB/sec"}, {"Title": "Usage", "Value": "Transfer of Digital Terrain Model in highest Level of Detail"}]}, {"Title": "Security Specifications", "Specifications": [{"Title": "Remote Access Requirement", "Value": "Internet connection"}, {"Title": "Ship Setup Security", "Value": "Use existing ship setup for secure communication"}, {"Title": "Alternative Security Network", "Value": "KONGSBERG’s Global Secure Network (GSN)"}, {"Title": "Ship-to-Cloud Communication", "Value": "Enabled through Blue Insight"}]}] | {"Heading": "Downloads", "Sections": [{"Heading": "Application note", "Links": [{"Text": "Discovering the redefined EM multibeam series", "Href": "/contentassets/6043385dd7424463ba45418e9dcb2e48/discovering-the-redefined-em-series-2022.pdf", "Title": null, "Target": null}]}, {"Heading": "Article", "Links": [{"Text": "Integrated solution for seafloor mapping, processing and distribution", "Href": "/globalassets/maritime/km-products/product-documents/integrated-solution-for-seafloor-mapping-processing-and-distribution/", "Title": null, "Target": null}, {"Text": "Tech Reports - Multibeam Advisory Committee", "Href": "https://mac.unols.org/reports/", "Title": null, "Target": null}, {"Text": "Kongsberg EM 124 Sonar Used in Five Deeps Expedition", "Href": "https://www.oceannews.com/news/science-technology/kongsberg-em-124-sonar-used-in-five-deeps-expedition", "Title": null, "Target": null}, {"Text": "Compression of Multibeam Echosounders Bathymetry and Water Column Data", "Href": "https://www.mdpi.com/2072-4292/14/9/2063", "Title": null, "Target": null}, {"Text": "High-resolution multibeam sonar bathymetry of the deepest place in each ocean", "Href": "https://www.researchgate.net/publication/351361736_High-resolution_multibeam_sonar_bathymetry_of_the_deepest_place_in_each_ocean", "Title": null, "Target": null}, {"Text": "Exploring the deepest points on earth", "Href": "https://www.hydro-international.com/content/article/exploring-the-deepest-points-on-earth?output=pdf", "Title": null, "Target": null}, {"Text": "Advanced Filters and Gains for EM 2040, EM 710, EM 302 and EM 122 (2013)", "Href": "/contentassets/10a4892d878947179686be359245f4c0/kongsberg-em-technical-note-em-runtime-parameters-filters-and-gains-advanced.pdf", "Title": null, "Target": null}, {"Text": "Backscattering and Seabed Image Reflectivity (2000)", "Href": "/contentassets/10a4892d878947179686be359245f4c0/em_technical_note_web_backscatteringseabedimagereflectivity.pdf", "Title": null, "Target": null}, {"Text": "Filters and Gains for EM 2040, EM 710, EM 302 and EM 122 (2013)", "Href": "/contentassets/10a4892d878947179686be359245f4c0/kongsberg-em-technical-note-em-runtime-parameters-filters-and-gains-basic.pdf", "Title": null, "Target": null}, {"Text": "Multibeam survey planning - The key to success (2014)", "Href": "/contentassets/10a4892d878947179686be359245f4c0/em-technical-note-multibeam-survey-planning-the-key-to-success.pdf", "Title": null, "Target": null}, {"Text": "Sector coverage and beam spacing modes for multibeam echosounders (2013)", "Href": "/contentassets/10a4892d878947179686be359245f4c0/em-sector-coverage-beam-spacing-modes.pdf", "Title": null, "Target": null}, {"Text": "The advantages of yaw stabilization in multibeam surveying (2013)", "Href": "/contentassets/10a4892d878947179686be359245f4c0/kongsberg-em-technical-note-the-advantages-of-yaw-stabilization.pdf", "Title": null, "Target": null}]}, {"Heading": "Data sheet", "Links": [{"Text": "EM 124 multibeam echo sounder", "Href": "/globalassets/maritime/km-products/product-documents/em-124-multibeam-echo-sounder/", "Title": null, "Target": null}, {"Text": "Hydrographic Workstation (HWS)", "Href": "/contentassets/fc4a27883f1d4d3a86775c4f483b323b/464489ae_hws_mc3xx_data_sheet_02.pdf", "Title": null, "Target": null}, {"Text": "SIS 5", "Href": "/contentassets/fc4a27883f1d4d3a86775c4f483b323b/446295c_sis5_data_sheet.pdf", "Title": null, "Target": null}, {"Text": "SIS Remote", "Href": "/contentassets/fc4a27883f1d4d3a86775c4f483b323b/01.sis-remote-2p-26.05.21.pdf", "Title": null, "Target": null}]}, {"Heading": "Manual", "Links": [{"Text": "EM 124 Installation manual", "Href": "/globalassets/maritime/km-products/product-documents/443140_em124_installation_manual_en.pdf", "Title": null, "Target": null}, {"Text": "EM 124 Maintenance manual", "Href": "/contentassets/043ed187533d47bf987f73b579332951/458499aa_em124_maintenance_manual.pdf", "Title": null, "Target": null}, {"Text": "EM series datagram formats", "Href": "/contentassets/043ed187533d47bf987f73b579332951/160692ax_em_datagram_formats.pdf", "Title": null, "Target": null}, {"Text": "EM datagram format (zip)", "Href": "/contentassets/043ed187533d47bf987f73b579332951/410224ai_01_em_dgm_format.zip", "Title": null, "Target": null}, {"Text": "Hydrographic Work Station Instruction Manual", "Href": "/contentassets/043ed187533d47bf987f73b579332951/495770ab_hws_instruction_manual.pdf", "Title": null, "Target": null}]}, {"Heading": "Software", "Links": [{"Text": "Software downloads", "Href": "/maritime/support/document-and-downloads/software-downloads/", "Title": null, "Target": null}]}, {"Heading": "Technical note", "Links": [{"Text": "Sound Levels from Kongsberg Multibeams", "Href": "/contentassets/df96b6771f554920b25f4f1f2055cfaa/454146_d-sound-levels-from-kongsberg-multibeam.pdf", "Title": null, "Target": null}, {"Text": "Transducer painting instructions", "Href": "/contentassets/df96b6771f554920b25f4f1f2055cfaa/420527ad_transducer_painting_instruction.pdf", "Title": null, "Target": null}]}]} | {"productRange": ["HWS - Hydrographic Work Station.", "Seafloor Information System 5 (SIS 5)", "SIS Remote", "EM 124"], "relatedProducts": ["EM 2040 MKII Multibeam echosounder", "EM 712 Multibeam echosounder, Max. 3600 m", "EM 304 MKII Multibeam echosounder", "SIS 5 - Multibeam echo sounder acquisition software", "Position, attitude, time and heading sensors", "Sign up for mapping news updates"]} | ['https://www.kongsberg.com/contentassets/b31339013d634e359446e99f285d2b0e/whoi_em124_at5009_pintarift_1921x680.jpg?width=1500&rxy=0.5,0.5'] | TRUE | []
SPOTTRACK | {"Navigation & positioning": {"Area": "Offshore", "Product Type": "Relative reference system", "Technology": "Laser", "Application": "Relative positioning, DP reference, Navigation"}} | Navigation & positioning | https://www.kongsberg.com/maritime/products/vessel-reference-systems/position-systems/laser-based-position-reference-system/ | https://www.kongsberg.com/contentassets/1a091b5424194147b3b80f43f250ed72/datasheet_spottrack.pdf | {"heading": "Introduction", "text": "SpotTrack is a high performance laser-based relative positioning reference sensor developed for use in offshore applications in need of high accuracy range and bearing measurements. The sensor forms an integral part of the dynamic positioning reference system and is designed to offer robust target tracking with true horizontal reference solution."} | {"heading": "Robust and Reliable Positioning", "text": "The SpotTrack sensor is a robust motion stabilized rotating laser sensor which measures range and bearing to one or several retro-reflective targets installed on the target platform or vessel. Automatic wave motion stabilization ensures optimum target lock, and all the necessary calculations are performed within the sensor itself for a high integrity relative positioning in dynamic positioning operations. This technology secures a reliable locking mechanism on true targets at various heights, providing robust multi-target tracking."} | {"heading": "Optimized for Harsh Marine Environments", "text": "SpotTrack is properly equipped for close-by operations and optimized for harsh marine environments. The sensor incorporates roll and pitch stabilization that extends its capability to keep track of targets even at high elevation angles, increasing its reliability. This is further enhanced when connected to a Motion Reference Unit (MRU), which improves accuracy and robustness even in extreme weather or dynamic conditions, thereby delivering precise horizontal target distance measurements."} | {"heading": "User-Friendly Operation and Maintenance", "text": "Designed with a focus on ease of use, the SpotTrack system is user-friendly from setup to operation. Its robust maintenance model encapsulates all moving parts within the sensor housing, significantly reducing mechanical wear even in the toughest weather conditions and leading to lower maintenance costs. The onboard control unit is equipped to handle the application software for efficient configuration and monitoring, adding to the overall user-friendly appeal of the SpotTrack system."} | Advanced multi-target tracking# Wide vertical field of regard for close-by operations# Interfaces to all DP systems# Easy to install and operate# Roll/pitch stabilization for high dynamic environments# True 3D positioning system# Vertical field-of-view stabilized for roll and pitch# Automatic data recording# Optional MRU interface# Fanbeam and CyScan replacement kit available# | [{"Title": "Performance Power Specifications", "Specifications": [{"Title": "Laser classification", "Value": "Eye Safe Class 1 SpotTrack sensor"}, {"Title": "Laser wavelength", "Value": "905 nm"}, {"Title": "DP range prism reflector", "Value": "10 to 1500 m"}, {"Title": "DP range tape reflector", "Value": "10 to 350 m"}, {"Title": "Horizontal pos.accuracy", "Value": "1 m @ 1000 m range"}, {"Title": "Bearing accuracy", "Value": "1 mrad"}, {"Title": "Horizontal angular coverage", "Value": "360º"}, {"Title": "Vertical angular coverage forward", "Value": "-40º to 60º"}, {"Title": "Vertical angular coverage aft", "Value": "-26º to 54º"}, {"Title": "Instantaneous vertical FOV", "Value": "10º"}, {"Title": "Vertical stabilization accuracy", "Value": "<0.5° for roll/pitch <20°"}, {"Title": "Scanning frequency", "Value": "1 Hz"}, {"Title": "Enclosure material", "Value": "Anodised aluminium and hardcoated acrylic"}]}, {"Title": "Interface Specifications", "Specifications": [{"Title": "Serial ports", "Value": "1 x RS-422"}, {"Title": "Ethernet/LAN", "Value": "1"}, {"Title": "Extended Serial ports information", "Value": "8 isolated ports, 6 configurable between RS-232 and RS-422"}, {"Title": "Ethernet/LAN ports", "Value": "4"}, {"Title": "USB ports", "Value": "3"}]}, {"Title": "Environmental Specifications", "Specifications": [{"Title": "Operating temperature range", "Value": "-15 °C to +55 °C"}, {"Title": "Storage temperature range", "Value": "-20 °C to +70 °C (short term)"}]}, {"Title": "Data Outputs Specifications", "Specifications": [{"Title": "Message formats", "Value": "Proprietary NMEA 0183"}, {"Title": "Message types", "Value": "PSXST, PSXRAD, PGNKM, FanBeam MDL"}]}, {"Title": "Weight and Dimensions Specifications", "Specifications": [{"Title": "SpotTrack sensor", "Value": "6 kg, Ø 173, 455 mm"}, {"Title": "Control Unit", "Value": "5.4 kg, 89 x 485 x 357 mm"}]}] | {"Heading": "Downloads", "Sections": [{"Heading": "Data sheet", "Links": [{"Text": "Spottrack", "Href": "/contentassets/1a091b5424194147b3b80f43f250ed72/datasheet_spottrack.pdf", "Title": null, "Target": null}, {"Text": "SpotTrack Prisms", "Href": "/contentassets/1a091b5424194147b3b80f43f250ed72/datasheet_spottrackprisms.pdf", "Title": null, "Target": null}]}, {"Heading": "Product sheet", "Links": [{"Text": "SpotTrack laser reference system", "Href": "/contentassets/fb58780c08354b03827d844e7f523448/productsheet_spottrack.pdf", "Title": null, "Target": null}]}, {"Heading": "Testimonial", "Links": [{"Text": "Zakher Marine International Inc.", "Href": "/globalassets/maritime/km-products/product-documents/zakher-marine-international-inc/", "Title": null, "Target": null}]}]} | {"productRange": ["SPOTTRACK", "SPOTTRACK PRISMS"], "relatedProducts": []} | ['https://www.kongsberg.com/contentassets/8395bcf412bf4697b0c340557678ec3a/spottrack.jpg?width=1500&rxy=0.5,0.5'] | FALSE | ['https://www.kongsberg.com/contentassets/8395bcf412bf4697b0c340557678ec3a/spottrack_v4_web.jpg?width=750&rxy=0.5,0.5', 'https://www.kongsberg.com/contentassets/8395bcf412bf4697b0c340557678ec3a/reflectors.png?width=750&rxy=0.5,0.5', 'https://www.kongsberg.com/contentassets/8395bcf412bf4697b0c340557678ec3a/spottrack-antenna.jpg', 'https://www.kongsberg.com/contentassets/8395bcf412bf4697b0c340557678ec3a/spottrack_web_bunn.jpg?width=750&rxy=0.5,0.5']
SPOTTRACK PRISMS | {"Navigation & positioning": {"Area": "Surface, Offshore, Onshore", "Product Type": "Prism, Absolute reference systems", "Technology": "Laser", "Application": "Navigation, Asset tracking, Relative positioning, Absolute positioning, DP reference"}} | Navigation & positioning | https://www.kongsberg.com/maritime/products/vessel-reference-systems/position-systems/laser-based-position-reference-system/ | https://www.kongsberg.com/contentassets/1a091b5424194147b3b80f43f250ed72/datasheet_spottrackprisms.pdf | {"heading": "Introduction", "text": "The recommended targets for SpotTrack all use industry standard, high-quality prisms in sealed canisters. With three different configurations available – the eight-prism cluster, the single prism, and the single prism with yoke and magnetic mount – they cover a wide range of applications."} | {"heading": "SpotTrack Prism Configurations", "text": "The recommended targets for SpotTrack all use industry standard, high-quality prisms in sealed canisters. With three different configurations available – the eight-prism cluster, the single prism, and the single prism with yoke and magnetic mount – they cover a wide range of applications."} |  |  |  | [{"Title": "Prism Specifications", "Specifications": [{"Title": "Aperture", "Value": "62 mm"}, {"Title": "Weight", "Value": "0.2 kg"}, {"Title": "Glass material", "Value": "H-K9L"}, {"Title": "Beam deviation", "Value": "< 5 arcseconds"}]}, {"Title": "Material and Design", "Specifications": [{"Title": "Canister material", "Value": "Black Zytel 101 nylon with 13% glass fill"}, {"Title": "Humidity protection", "Value": "Sealed canister"}, {"Title": "Threading", "Value": "5/8 × 11 (with yoke and magnetic mount)"}]}, {"Title": "Operating Conditions", "Specifications": [{"Title": "Operating temperature range", "Value": "-30°C to 50°C"}, {"Title": "Storage temperature range", "Value": "-30°C to 70°C"}]}, {"Title": "General Information", "Specifications": [{"Title": "Notice", "Value": "Specifications subject to change without any further notice."}]}] | {"Heading": "Downloads", "Sections": [{"Heading": "Data sheet", "Links": [{"Text": "Spottrack", "Href": "/contentassets/1a091b5424194147b3b80f43f250ed72/datasheet_spottrack.pdf", "Title": null, "Target": null}, {"Text": "SpotTrack Prisms", "Href": "/contentassets/1a091b5424194147b3b80f43f250ed72/datasheet_spottrackprisms.pdf", "Title": null, "Target": null}]}, {"Heading": "Product sheet", "Links": [{"Text": "SpotTrack laser reference system", "Href": "/contentassets/fb58780c08354b03827d844e7f523448/productsheet_spottrack.pdf", "Title": null, "Target": null}]}, {"Heading": "Testimonial", "Links": [{"Text": "Zakher Marine International Inc.", "Href": "/globalassets/maritime/km-products/product-documents/zakher-marine-international-inc/", "Title": null, "Target": null}]}]} | {"productRange": ["SPOTTRACK", "SPOTTRACK PRISMS"], "relatedProducts": []} | ['https://www.kongsberg.com/contentassets/8395bcf412bf4697b0c340557678ec3a/spottrack.jpg?width=1500&rxy=0.5,0.5'] | FALSE | ['https://www.kongsberg.com/contentassets/8395bcf412bf4697b0c340557678ec3a/spottrack_v4_web.jpg?width=750&rxy=0.5,0.5', 'https://www.kongsberg.com/contentassets/8395bcf412bf4697b0c340557678ec3a/reflectors.png?width=750&rxy=0.5,0.5', 'https://www.kongsberg.com/contentassets/8395bcf412bf4697b0c340557678ec3a/spottrack-antenna.jpg', 'https://www.kongsberg.com/contentassets/8395bcf412bf4697b0c340557678ec3a/spottrack_web_bunn.jpg?width=750&rxy=0.5,0.5']
SS2030 | {"Naval": {"Area": "Subsea, Surface", "Product Type": "Sonar", "Technology": "USV hydroacoustic applications, Mine avoidance, Maritime mine counter measures (MMCM), MBR, Blue force AIS", "Application": "Anti Submarine Warfare (ASW), Detection of torpedoes, Detection of underwater objects, Target tracking, Sound propagation analysis, Data integration with Combat Management System, Training simulator"}} | Naval |  | https://www.kongsberg.com/globalassets/maritime/km-products/product-documents/anti-submarine-warefare-sonar-ss-2030/ | {"heading": "Introduction", "text": "The SS2030 is an active hull mounted sonar primarily designed for Anti Submarine Warfare (ASW). It has special capabilities for operation in littoral waters and also has features that make it suitable for detection of torpedoes and small objects in the water column. The operating frequency ranges from 20 - 30 kHz. A passive mode is also available for the SS2030."} | {"heading": "Beam Coverage and Stability", "text": "The SS2030 sonar excels in its beam transmission, offering 360° horizontal coverage and the ability to target specific sectors. It also simultaneously transmits a vertical sector for effective target positioning and depth separation. Notably, the system electronically stabilizes beams against roll and pitch movements, enhancing accuracy in varying sea conditions. Additionally, the beams can be vertically tilted, optimizing detection range and adapting to complex Sound Velocity Profiles. "} | {"heading": "Advanced Technologies in SS2030", "text": "Incorporating cutting-edge tracking algorithms, the SS2030 sonar stands out in underwater detection. These algorithms improve tracking accuracy, and the built-in sound propagation model serves as a critical tool for operators. This model helps in understanding sonar readings more accurately, considering the variables affecting underwater sound travel. "} | {"heading": "Integration and Communication of SS2030", "text": "The SS2030 sonar supports extensive data exchange with the Combat Management System (CMS) via LAN, ensuring efficient operation. It can also integrate with a Multi-Function Console (MFC), where the Human Machine Interface (HMI) operates on remote desktop functionality. This integration simplifies the user interface, facilitating easier management and interpretation of sonar data."} | Enhanced shallow water features (low side-lobe levels and narrow beams that reduce the reverberation problem in littoral waters) # New and modern Human Machine Interface (HMI) # Operating modes: Active Omni (360°), Active sectors, Passive # Tiltable transmit and receive angles # Electronic maps with sonar echo overlay (for recognition of underwater obstacles and visualization of target hiding places) # Built-in Sound Propagation Model for optimal tilt setting and Probability of Detection (PoD) # Tracker with automatic and manual target initiation # Audio channel # Built-in simulator for training # Vertical view (provides vertical target position and bottom profiles) # Alarms for objects/torpedo close to own ship. # Flexible integration and information exchange with Combat Management System (CMS) # Display options: Single display (see figure), Standalone console, Multi Function Console (MFC) with Citrix Receiver interface # | [{"Title": "Sonar Operation Specs", "Specifications": [{"Title": "Operating Frequency", "Value": "20 - 30 kHz"}, {"Title": "Pulse Bandwidth", "Value": "Up to 3 kHz"}, {"Title": "Pulse Types", "Value": "CW, HFM, LFM"}, {"Title": "Pulse Length", "Value": "1 ms to 80 ms"}, {"Title": "Tilt (OMNI/Sector)", "Value": "+10° to -60°"}, {"Title": "Range Scale", "Value": "10m to 16000m"}]}, {"Title": "Transmission Modes", "Specifications": [{"Title": "Horizontal Omni", "Value": "360°"}, {"Title": "Horizontal Sector", "Value": "11.5° / 30° / 60° / 120°"}, {"Title": "Vertical Sector", "Value": "60°"}, {"Title": "Simultaneous Horizontal and Vertical", "Value": "Supported"}]}, {"Title": "Beam Details", "Specifications": [{"Title": "Hor Omni/Sector Vert Beam Width", "Value": "5°/7.0° @30/20 kHz"}, {"Title": "Vertical Sector Hor Beam Width", "Value": "8.5°/13° @30/20 kHz"}, {"Title": "Number of Rx Beams - Horizontal", "Value": "64 Beams Covering 360°"}, {"Title": "Number of Rx Beams - Vertical Sector", "Value": "16 Beams Covering 60°"}, {"Title": "Receiving Beam Widths - Omni/Sector Horizontal", "Value": "8.5°/13°@30/20 kHz"}, {"Title": "Receiving Beam Widths - Omni/Sector Vertical", "Value": "5°/7.0° @30/20 kHz"}, {"Title": "Receiving Beam Widths - Vertical Sector Horizontal", "Value": "8.5°/13°@30/20 kHz"}, {"Title": "Receiving Beam Widths - Vertical Sector Vertical", "Value": "5°/7.0° @30/20 kHz"}]}, {"Title": "Beam Stabilisation and Source Level", "Specifications": [{"Title": "Beam Stabilisation", "Value": "Yes"}, {"Title": "Source Level - Omni", "Value": "220 dB (re 1μPa at 1m)"}, {"Title": "Source Level - Sector", "Value": "224 dB (re 1μPa at 1m)"}]}, {"Title": "Transducer and Channels", "Specifications": [{"Title": "Transducer Geometry", "Value": "Cylindrical"}, {"Title": "Number of Transmitter Channels", "Value": "384 Transmitting Channels"}, {"Title": "Number of Receiver Channels", "Value": "384 Receiving Channels"}]}, {"Title": "Data I/O Specifications", "Specifications": [{"Title": "Input Interfaces", "Value": "RS-232, LAN"}, {"Title": "Output Interfaces", "Value": "RS-232, LAN"}, {"Title": "Input Data", "Value": "Attitude Data, Speed Log, Gyro, GPS, Echo Sounder, Sound Velocity Profile, SVP, Tracks and Markers from CMS."}, {"Title": "Output Data", "Value": "To CMS (Sonar Settings, Track Information, Marker Information, Navigation Data for Each Ping, PoD Calculated by Sonar)"}]}, {"Title": "Presentation Views", "Specifications": [{"Title": "Omni View", "Value": "Electronic Map"}, {"Title": "Vertical View", "Value": "Supported"}, {"Title": "Zoom View", "Value": "Supported"}, {"Title": "B-Scan View", "Value": "Supported"}, {"Title": "Radial Velocity View", "Value": "Supported"}, {"Title": "Echogram View", "Value": "Supported"}, {"Title": "Probability of Detection View", "Value": "PoD View w/Ray Trace"}, {"Title": "Sound Velocity Profile View", "Value": "Supported"}, {"Title": "Passive Waterfall View", "Value": "Supported"}, {"Title": "Demodulated Noise View", "Value": "DEMON View"}]}, {"Title": "Hull Unit Options", "Specifications": [{"Title": "Fixed Transducer Installation", "Value": "w/GRP Dome"}, {"Title": "Hoistable Hull Unit", "Value": "Stroke Length 1.2m / 1.6m / 2.1m"}]}, {"Title": "Environmental Compliance", "Specifications": [{"Title": "Compliance Standard", "Value": "Marine Standard IEC60945"}]}] |  |  | [] | FALSE | []
ST2400 | {"Naval": {"Area": "Subsea", "Product Type": "Sonar", "Technology": "Remote Vessel Operation, USV hydroacoustic applications, Mine avoidance, Maritime mine counter measures (MMCM)", "Application": ""}} | Naval | https://www.kongsberg.com/globalassets/maritime/km-products/product-documents/anti-submarine-warfare-sonar-st-2400/ | https://www.kongsberg.com/globalassets/maritime/km-products/product-documents/anti-submarine-warfare-sonar-st-2400/ | {"heading": "Introduction", "text": "The ST2400 is a towed, lightweight, multiple frequency active sonar for Anti Submarine Warfare (ASW) and detection of other submerged items. The towed unit contains a fixed cylindrical array encapsulated in a robust hydrodynamic body. A passive mode where transmission is turned off is also available. Advantages of the ST2400 lie in the total performance of the sonar in the ASW role. Emphasis has been placed on shallow water capabilities. "} | {"heading": "Functional description", "text": "The active operating modes are omni and sectoral transmission and multibeam reception covering 360° with 64 beams of 8° horizontal beamwidth each. The ST2400 operates from 22 to 29 kHz. The towed body itself contains several sensors, such as a Conductivity-Temperature-Depth (CTD) probe, compass and a vertical reference unit. The lightweight and compact sonar can be installed without docking. The design of the towed body provides stability at all operational velocities, including dipping mode. Automatic depth control is obtained by adjustment of the towing cable. If the towed unit is lost, an acoustic pinger will be activated, thus simplifying recovery."} | {"heading": "Operations", "text": "Multiple screen worksheets are available for control and presentation of the ST2400 sonar. Presentation views include omni-directional, sector and B-scan with doppler and echogram, and also DEMON processing of passive data. Sonar data can be presented in a geographical or vessel reference system. Features include automatic target and position tracking as well as an audio channel and built-in sound propagation model."} |  |  | [{"Title": "Frequency Specifications", "Specifications": [{"Title": "Active frequency range", "Value": "22 to 29 kHz"}]}, {"Title": "Source Level and Modes", "Specifications": [{"Title": "Source level (omni)", "Value": "213 dB (re. 1 µPa at 1 m)"}, {"Title": "Transmitter modes", "Value": "FM, CW"}, {"Title": "Receiver modes", "Value": "FM, CW, Passive"}, {"Title": "Operating modes", "Value": "Omni, Sector, Single beam"}]}, {"Title": "Sonar Beam Specifications", "Specifications": [{"Title": "Beamwidths, Sector, horizontal", "Value": "30°, 60°, 120°"}, {"Title": "Beamwidths, Single beam, horizontal", "Value": "8° ±2°"}, {"Title": "Beamwidths, Single beam, vertical", "Value": "12° ±2°"}, {"Title": "Horizontal coverage", "Value": "360° omni mode"}, {"Title": "Number of horizontal beams in reception (omni)", "Value": "128"}]}, {"Title": "Detection and Operation", "Specifications": [{"Title": "Detection range at 24 kHz", "Value": "Typically 5500 m"}, {"Title": "Detection range at 22 kHz", "Value": "Typically 6000 m"}, {"Title": "Maximum sonar operating depth", "Value": "150 m"}, {"Title": "Maximum towing speed", "Value": "16 knots"}]}, {"Title": "Tow Cable and Stabilization", "Specifications": [{"Title": "Total length of tow cable", "Value": "200 m"}, {"Title": "Stabilization in yaw", "Value": "Yes"}, {"Title": "Stabilization in roll and pitch", "Value": "No"}]}] |  |  | [] | FALSE | []
Seadiff 300 | {"Navigation & positioning": {"Area": "Surface, Offshore", "Product Type": "GNSS reciever, Relative reference system", "Technology": "GNSS infrastructure, Sensor fusion", "Application": "Navigation, Vessel tracking, Asset tracking, Relative positioning, DP reference"}} | Navigation & positioning | https://www.kongsberg.com/maritime/products/deck-machinery-and-cranes/deck-machinery/seismic-vessels/spread-management/seatrack-220-320/ | https://www.kongsberg.com/contentassets/4147baa3ebf2431f8727ee50d889df87/datasheet_seadiff300.pdf | {"heading": "Introduction", "text": "The Seadiff 300 is a GPS based relative positioning system. Seadiff is the on board system for calculation of data from connected Seatrack units. Seatrack units are connected to Seadiff either via radio communication or wired connection and Seadiff provides typically relative range and bearing to all units. Bearing between Seatracks can also be presented where relative or absolute heading of an object is needed."} | {"heading": "About", "text": "The Seadiff 300 is a GPS based relative positioning system. Seadiff is the on board system for calculation of data from connected Seatrack units. Seatrack units are connected to Seadiff either via radio communication or wired connection and Seadiff provides typically relative range and bearing to all units. Bearing between Seatracks can also be presented where relative or absolute heading of an object is needed."} |  |  |  | [{"Title": "Performance Specifications", "Specifications": [{"Title": "Accuracy", "Value": "<1 m"}, {"Title": "GNSS update rate", "Value": "Up to 1 Hz"}]}, {"Title": "Environmental Specifications", "Specifications": [{"Title": "Operational temperature range", "Value": "-15°C - +55°C"}, {"Title": "Humidity", "Value": "Max 95% non-condensing"}]}, {"Title": "GNSS Standards and Regulations", "Specifications": [{"Title": "GPS L1", "Value": "Compliance to EMCD"}, {"Title": "Immunity/emission standard", "Value": "IEC 60945/EN 60945"}]}, {"Title": "Weights and Dimensions", "Specifications": [{"Title": "Seadiff Processing Unit dimensions", "Value": "89 x 485 x 357 mm"}, {"Title": "Weight", "Value": "5.4 Kg"}]}, {"Title": "Power Specifications", "Specifications": [{"Title": "Supply voltage", "Value": "100 to 240 V AC 50/60 Hz"}, {"Title": "Max power consumption", "Value": "60 W"}]}] | {"Heading": "Downloads", "Sections": [{"Heading": "Brochure", "Links": [{"Text": "Seismic Brochure", "Href": "/globalassets/maritime/km-products/documents/seismic_brochure.pdf", "Title": null, "Target": null}]}, {"Heading": "Data sheet", "Links": [{"Text": "Seatrack 220 - High Performance GPS Transponder System for Marine Tracking Operations", "Href": "/contentassets/4147baa3ebf2431f8727ee50d889df87/datasheet_seatrack220.pdf", "Title": null, "Target": null}, {"Text": "Seatrack 222 - Professional GNSS tracking solution", "Href": "/contentassets/4147baa3ebf2431f8727ee50d889df87/datasheet_seatrack222.pdf", "Title": null, "Target": null}, {"Text": "Seatrack 222B - Professional GNSS tracking solution", "Href": "/contentassets/4147baa3ebf2431f8727ee50d889df87/datasheet_seatrack222b.pdf", "Title": null, "Target": null}, {"Text": "Seatrack 320 - Professional GNSS tracking solution", "Href": "/contentassets/4147baa3ebf2431f8727ee50d889df87/datasheet_seatrack320_oct18.pdf", "Title": null, "Target": null}, {"Text": "SeaDiff 300 - The professional GNSS tracking solution", "Href": "/contentassets/4147baa3ebf2431f8727ee50d889df87/datasheet_seadiff300.pdf", "Title": null, "Target": null}, {"Text": "SeaDiff 320 - The professional GNSS tracking solution", "Href": "/contentassets/4147baa3ebf2431f8727ee50d889df87/datasheet_seadiff320.pdf", "Title": null, "Target": null}, {"Text": "SeaDiff 380 - The professional GNSS tracking solution", "Href": "/contentassets/4147baa3ebf2431f8727ee50d889df87/datasheet_seadiff380.pdf", "Title": null, "Target": null}]}]} | {"productRange": ["GPS transponder, Seatrack 222B", "Seadiff 320", "GPS transponder, Seatrack 222", "Seadiff 380", "Seadiff 300", "GPS transponder, Seatrack 220"], "relatedProducts": ["GPS transponder, Seatrack 330", "Seismic cable control, eBird "]} | [] | FALSE | ['https://www.kongsberg.com/contentassets/3cf29711cf1640138ac8e2d6eea78577/seatrack-220-700x407.jpg?width=500&rxy=0.5,0.5']
Seadiff 320 | {"Navigation & positioning": {"Area": "Surface, Offshore", "Product Type": "GNSS receiver, Relative reference system", "Technology": "GNSS infrastructure, Sensor fusion", "Application": "Navigation, Asset tracking, Relative positioning, DP reference"}} | Navigation & positioning | https://www.kongsberg.com/maritime/products/deck-machinery-and-cranes/deck-machinery/seismic-vessels/spread-management/seatrack-220-320/ | https://www.kongsberg.com/contentassets/4147baa3ebf2431f8727ee50d889df87/datasheet_seadiff320.pdf | {"heading": "Introduction", "text": "The Seadiff 320 is a GPS and Glonass based relative positioning system. Seadiff is the on board system for calculation of data from connected Seatrack units. Seatrack units are connected to Seadiff either via radio communication or wired connection and Seadiff provides typically relative range and bearing to all units. Bearing between Seatracks can also be presented where relative or absolute heading of an object is needed."} | {"heading": "About", "text": "The Seadiff 320 is a GPS and Glonass based relative positioning system. Seadiff is the on board system for calculation of data from connected Seatrack units. Seatrack units are connected to Seadiff either via radio communication or wired connection and Seadiff provides typically relative range and bearing to all units. Bearing between Seatracks can also be presented where relative or absolute heading of an object is needed."} |  |  |  | [{"Title": "Position and Accuracy", "Specifications": [{"Title": "Position accuracy", "Value": "<1m to RTK <10cm"}, {"Title": "Relative buoy accuracy", "Value": "<1m to RTK <5cm"}]}, {"Title": "GNSS Specifications", "Specifications": [{"Title": "GNSS update rate", "Value": "up to 2Hz"}]}, {"Title": "Environmental Specifications", "Specifications": [{"Title": "Operational temperature range", "Value": "-15°C to +55°C"}, {"Title": "Humidity", "Value": "Max 95% non-condensing"}, {"Title": "Recommended temperature", "Value": "+5°C to +40°C"}]}, {"Title": "Compliance Standards", "Specifications": [{"Title": "Electromagnetic compatibility", "Value": "IEC 60945/EN 60945"}, {"Title": "Safety standards", "Value": "IEC 60950-1/EN 60950-1"}]}] | {"Heading": "Downloads", "Sections": [{"Heading": "Brochure", "Links": [{"Text": "Seismic Brochure", "Href": "/globalassets/maritime/km-products/documents/seismic_brochure.pdf", "Title": null, "Target": null}]}, {"Heading": "Data sheet", "Links": [{"Text": "Seatrack 220 - High Performance GPS Transponder System for Marine Tracking Operations", "Href": "/contentassets/4147baa3ebf2431f8727ee50d889df87/datasheet_seatrack220.pdf", "Title": null, "Target": null}, {"Text": "Seatrack 222 - Professional GNSS tracking solution", "Href": "/contentassets/4147baa3ebf2431f8727ee50d889df87/datasheet_seatrack222.pdf", "Title": null, "Target": null}, {"Text": "Seatrack 222B - Professional GNSS tracking solution", "Href": "/contentassets/4147baa3ebf2431f8727ee50d889df87/datasheet_seatrack222b.pdf", "Title": null, "Target": null}, {"Text": "Seatrack 320 - Professional GNSS tracking solution", "Href": "/contentassets/4147baa3ebf2431f8727ee50d889df87/datasheet_seatrack320_oct18.pdf", "Title": null, "Target": null}, {"Text": "SeaDiff 300 - The professional GNSS tracking solution", "Href": "/contentassets/4147baa3ebf2431f8727ee50d889df87/datasheet_seadiff300.pdf", "Title": null, "Target": null}, {"Text": "SeaDiff 320 - The professional GNSS tracking solution", "Href": "/contentassets/4147baa3ebf2431f8727ee50d889df87/datasheet_seadiff320.pdf", "Title": null, "Target": null}, {"Text": "SeaDiff 380 - The professional GNSS tracking solution", "Href": "/contentassets/4147baa3ebf2431f8727ee50d889df87/datasheet_seadiff380.pdf", "Title": null, "Target": null}]}]} | {"productRange": ["GPS transponder, Seatrack 222B", "Seadiff 320", "GPS transponder, Seatrack 222", "Seadiff 380", "Seadiff 300", "GPS transponder, Seatrack 220"], "relatedProducts": ["GPS transponder, Seatrack 330", "Seismic cable control, eBird "]} | [] | FALSE | ['https://www.kongsberg.com/contentassets/3cf29711cf1640138ac8e2d6eea78577/seatrack-220-700x407.jpg?width=500&rxy=0.5,0.5']
Seadiff 380 | {"Navigation & positioning": {"Area": "Surface, Offshore, Onshore", "Product Type": "GNSS receiver, Relative reference system", "Technology": "GNSS infrastructure, Sensor fusion", "Application": "Navigation, Asset tracking, Relative positioning, DP reference"}} | Navigation & positioning | https://www.kongsberg.com/maritime/products/deck-machinery-and-cranes/deck-machinery/seismic-vessels/spread-management/seatrack-220-320/ | https://www.kongsberg.com/contentassets/4147baa3ebf2431f8727ee50d889df87/datasheet_seadiff380.pdf | {"heading": "Introduction", "text": "The Seadiff 380 is a GPS, Glonass, Galileo and Beidou based relative positioning system. Seadiff is the on board system for calculation of data from connected Seatrack units. Seatrack units are connected to Seadiff either via radio communication or wired connection and Seadiff provides typically relative range and bearing to all units. Bearing between Seatracks can also be presented where relative or absolute heading of an object is needed."} | {"heading": "About", "text": "The Seadiff 380 is a GPS, Glonass, Galileo and Beidou based relative positioning system. Seadiff is the on board system for calculation of data from connected Seatrack units. Seatrack units are connected to Seadiff either via radio communication or wired connection and Seadiff provides typically relative range and bearing to all units. Bearing between Seatracks can also be presented where relative or absolute heading of an object is needed."} |  |  |  | [{"Title": "Positioning Specifications", "Specifications": [{"Title": "Position accuracy", "Value": "<1m"}, {"Title": "Position accuracy SBAS", "Value": "<0.5m"}, {"Title": "Position accuracy RTK", "Value": "<10cm"}, {"Title": "Relative buoy accuracy", "Value": "<1m"}]}, {"Title": "Environmental Specifications", "Specifications": [{"Title": "Operational temperature range", "Value": "-15°C - +55°C"}, {"Title": "Humidity", "Value": "Max 95% non-condensing"}]}, {"Title": "Power Requirements", "Specifications": [{"Title": "Supply voltage", "Value": "100 to 240 V AC 50/60 Hz"}, {"Title": "Max power consumption", "Value": "60 W"}]}, {"Title": "Physical Specifications", "Specifications": [{"Title": "Seadiff Processing Unit dimensions", "Value": "89 x 485 x 357 mm"}, {"Title": "Seadiff Processing Unit weight", "Value": "5.4 Kg"}]}] | {"Heading": "Downloads", "Sections": [{"Heading": "Brochure", "Links": [{"Text": "Seismic Brochure", "Href": "/globalassets/maritime/km-products/documents/seismic_brochure.pdf", "Title": null, "Target": null}]}, {"Heading": "Data sheet", "Links": [{"Text": "Seatrack 220 - High Performance GPS Transponder System for Marine Tracking Operations", "Href": "/contentassets/4147baa3ebf2431f8727ee50d889df87/datasheet_seatrack220.pdf", "Title": null, "Target": null}, {"Text": "Seatrack 222 - Professional GNSS tracking solution", "Href": "/contentassets/4147baa3ebf2431f8727ee50d889df87/datasheet_seatrack222.pdf", "Title": null, "Target": null}, {"Text": "Seatrack 222B - Professional GNSS tracking solution", "Href": "/contentassets/4147baa3ebf2431f8727ee50d889df87/datasheet_seatrack222b.pdf", "Title": null, "Target": null}, {"Text": "Seatrack 320 - Professional GNSS tracking solution", "Href": "/contentassets/4147baa3ebf2431f8727ee50d889df87/datasheet_seatrack320_oct18.pdf", "Title": null, "Target": null}, {"Text": "SeaDiff 300 - The professional GNSS tracking solution", "Href": "/contentassets/4147baa3ebf2431f8727ee50d889df87/datasheet_seadiff300.pdf", "Title": null, "Target": null}, {"Text": "SeaDiff 320 - The professional GNSS tracking solution", "Href": "/contentassets/4147baa3ebf2431f8727ee50d889df87/datasheet_seadiff320.pdf", "Title": null, "Target": null}, {"Text": "SeaDiff 380 - The professional GNSS tracking solution", "Href": "/contentassets/4147baa3ebf2431f8727ee50d889df87/datasheet_seadiff380.pdf", "Title": null, "Target": null}]}]} | {"productRange": ["GPS transponder, Seatrack 222B", "Seadiff 320", "GPS transponder, Seatrack 222", "Seadiff 380", "Seadiff 300", "GPS transponder, Seatrack 220"], "relatedProducts": ["GPS transponder, Seatrack 330", "Seismic cable control, eBird "]} | [] | FALSE | ['https://www.kongsberg.com/contentassets/3cf29711cf1640138ac8e2d6eea78577/seatrack-220-700x407.jpg?width=500&rxy=0.5,0.5']
Seafloor Information System 5 (SIS 5) | {"Seafloor mapping": {"Product Type": "Echo sounder, Sonar", "Technology": "High-resolution sonar, Multibeam echo sounder", "Application": "Oceanography, Subsea survey, Hydrographic survey, Seabed mapping, Seafloor mapping"}}, {"Geophysical survey": {"Area": "", "Product Type": "Multibeam echo sounder software", "Technology": "Positioning & attitude, Multibeam", "Application": "Seafloor Mapping"}} | Seafloor mapping, Geophysical survey | https://www.kongsberg.com/maritime/products/ocean-science/mapping-systems/multibeam-echo-sounders/em-124-multibeam-echosounder-max.-11000-m | https://www.kongsberg.com/contentassets/fc4a27883f1d4d3a86775c4f483b323b/446295c_sis5_data_sheet.pdf | {"heading": "Introduction", "text": "Seafloor Information Systems (SIS 5) has been redesigned to bolster user experience and work processes efficiency. The intuitive modern window environment featuring new menus and layouts facilitates an enhanced and efficient operation for users. SIS 5 now boasts superior 3D displays capable of handling all depths, which is especially beneficial when showcasing shallow water multibeams at maximum ping rates. Enhanced by GeoTIFF or S 57 charts and Web Map Services (WMS), the system’s background maps are state-of-the-art."} | {"heading": "Efficient Survey Operations with SIS Remote", "text": "SIS Remote encapsulates key features like supporting all EM systems and real-time remote control capabilities. Whether it's from an onshore location or the mother ship, one can monitor and control survey operations across multiple vessels via a standard internet connection such as KONGSBERG’s Marine Broadband Radio (MBR). Seamless setup, powerful 3D graphics, simultaneous multi-survey ship displays, and a secure infrastructure regardless of the internet provider enhance the operator's ability to efficiently manage marine survey works."} | {"heading": "Optimized Data and Communication Management", "text": "SIS Remote is engineered to facilitate remote operations and multi-survey setup with flexibility in data transmission rates to suit various internet connection speeds. Its configuration allows for effective quality control and steering of survey operations via updates of the terrain model- a feature beneficial even with slow satellite connections. Utilizing MBR bestows operators with the advantage of real-time, hands-on control over the surveying process, elevating operational precision and effectiveness."} | {"heading": "Advanced Survey Planning and Data Utilization", "text": "Incorporating new logging formats and extensive survey planning tools, SIS 5 simplifies post-processing of data. The Helmsman display aids the bridge personnel by presenting survey operations clearly. Developers benefit from a rich set of documentation and examples for .KMall file integration, significantly reducing development time. With an open API, SIS ensures seamless integration of EM-systems into a ship’s infrastructure. Additionally, the SIS has the functionality for users to contribute to global mapping initiatives like Seabed2030."} | Supports all EM systems in real-time# Provides control, logging and QA-functionality# Powerful 3D-graphics and simultaneous multi-survey ship displays# Uses S-57 background maps from WMS-server# Facilitates remote operations and multisurvey setup# | [{"Title": "Supported Systems", "Specifications": [{"Title": "EM System", "Value": "EM 2040 (all models)"}, {"Title": "EM System", "Value": "EM 712"}, {"Title": "EM System", "Value": "EM 304"}, {"Title": "EM System", "Value": "EM 124"}]}, {"Title": "Operating System Requirements", "Specifications": [{"Title": "Operating System", "Value": "Windows 10"}]}, {"Title": "Hardware Requirements", "Specifications": [{"Title": "Work Station", "Value": "Hydrographic Work Station (HWS)"}, {"Title": "Certification", "Value": "IEC 60945"}, {"Title": "Certification", "Value": "E10 Maritime Certified Computer"}, {"Title": "Mount Type", "Value": "19” rack mount recommended for installation"}]}, {"Title": "Data Export", "Specifications": [{"Title": "Digital Terrain Models", "Value": "Can be exported as GeoTIFF files"}]}] | {"Heading": "Downloads", "Sections": [{"Heading": "Application note", "Links": [{"Text": "Discovering the redefined EM multibeam series", "Href": "/contentassets/6043385dd7424463ba45418e9dcb2e48/discovering-the-redefined-em-series-2022.pdf", "Title": null, "Target": null}]}, {"Heading": "Article", "Links": [{"Text": "Integrated solution for seafloor mapping, processing and distribution", "Href": "/globalassets/maritime/km-products/product-documents/integrated-solution-for-seafloor-mapping-processing-and-distribution/", "Title": null, "Target": null}, {"Text": "Tech Reports - Multibeam Advisory Committee", "Href": "https://mac.unols.org/reports/", "Title": null, "Target": null}, {"Text": "Kongsberg EM 124 Sonar Used in Five Deeps Expedition", "Href": "https://www.oceannews.com/news/science-technology/kongsberg-em-124-sonar-used-in-five-deeps-expedition", "Title": null, "Target": null}, {"Text": "Compression of Multibeam Echosounders Bathymetry and Water Column Data", "Href": "https://www.mdpi.com/2072-4292/14/9/2063", "Title": null, "Target": null}, {"Text": "High-resolution multibeam sonar bathymetry of the deepest place in each ocean", "Href": "https://www.researchgate.net/publication/351361736_High-resolution_multibeam_sonar_bathymetry_of_the_deepest_place_in_each_ocean", "Title": null, "Target": null}, {"Text": "Exploring the deepest points on earth", "Href": "https://www.hydro-international.com/content/article/exploring-the-deepest-points-on-earth?output=pdf", "Title": null, "Target": null}, {"Text": "Advanced Filters and Gains for EM 2040, EM 710, EM 302 and EM 122 (2013)", "Href": "/contentassets/10a4892d878947179686be359245f4c0/kongsberg-em-technical-note-em-runtime-parameters-filters-and-gains-advanced.pdf", "Title": null, "Target": null}, {"Text": "Backscattering and Seabed Image Reflectivity (2000)", "Href": "/contentassets/10a4892d878947179686be359245f4c0/em_technical_note_web_backscatteringseabedimagereflectivity.pdf", "Title": null, "Target": null}, {"Text": "Filters and Gains for EM 2040, EM 710, EM 302 and EM 122 (2013)", "Href": "/contentassets/10a4892d878947179686be359245f4c0/kongsberg-em-technical-note-em-runtime-parameters-filters-and-gains-basic.pdf", "Title": null, "Target": null}, {"Text": "Multibeam survey planning - The key to success (2014)", "Href": "/contentassets/10a4892d878947179686be359245f4c0/em-technical-note-multibeam-survey-planning-the-key-to-success.pdf", "Title": null, "Target": null}, {"Text": "Sector coverage and beam spacing modes for multibeam echosounders (2013)", "Href": "/contentassets/10a4892d878947179686be359245f4c0/em-sector-coverage-beam-spacing-modes.pdf", "Title": null, "Target": null}, {"Text": "The advantages of yaw stabilization in multibeam surveying (2013)", "Href": "/contentassets/10a4892d878947179686be359245f4c0/kongsberg-em-technical-note-the-advantages-of-yaw-stabilization.pdf", "Title": null, "Target": null}]}, {"Heading": "Data sheet", "Links": [{"Text": "EM 124 multibeam echo sounder", "Href": "/globalassets/maritime/km-products/product-documents/em-124-multibeam-echo-sounder/", "Title": null, "Target": null}, {"Text": "Hydrographic Workstation (HWS)", "Href": "/contentassets/fc4a27883f1d4d3a86775c4f483b323b/464489ae_hws_mc3xx_data_sheet_02.pdf", "Title": null, "Target": null}, {"Text": "SIS 5", "Href": "/contentassets/fc4a27883f1d4d3a86775c4f483b323b/446295c_sis5_data_sheet.pdf", "Title": null, "Target": null}, {"Text": "SIS Remote", "Href": "/contentassets/fc4a27883f1d4d3a86775c4f483b323b/01.sis-remote-2p-26.05.21.pdf", "Title": null, "Target": null}]}, {"Heading": "Manual", "Links": [{"Text": "EM 124 Installation manual", "Href": "/globalassets/maritime/km-products/product-documents/443140_em124_installation_manual_en.pdf", "Title": null, "Target": null}, {"Text": "EM 124 Maintenance manual", "Href": "/contentassets/043ed187533d47bf987f73b579332951/458499aa_em124_maintenance_manual.pdf", "Title": null, "Target": null}, {"Text": "EM series datagram formats", "Href": "/contentassets/043ed187533d47bf987f73b579332951/160692ax_em_datagram_formats.pdf", "Title": null, "Target": null}, {"Text": "EM datagram format (zip)", "Href": "/contentassets/043ed187533d47bf987f73b579332951/410224ai_01_em_dgm_format.zip", "Title": null, "Target": null}, {"Text": "Hydrographic Work Station Instruction Manual", "Href": "/contentassets/043ed187533d47bf987f73b579332951/495770ab_hws_instruction_manual.pdf", "Title": null, "Target": null}]}, {"Heading": "Software", "Links": [{"Text": "Software downloads", "Href": "/maritime/support/document-and-downloads/software-downloads/", "Title": null, "Target": null}]}, {"Heading": "Technical note", "Links": [{"Text": "Sound Levels from Kongsberg Multibeams", "Href": "/contentassets/df96b6771f554920b25f4f1f2055cfaa/454146_d-sound-levels-from-kongsberg-multibeam.pdf", "Title": null, "Target": null}, {"Text": "Transducer painting instructions", "Href": "/contentassets/df96b6771f554920b25f4f1f2055cfaa/420527ad_transducer_painting_instruction.pdf", "Title": null, "Target": null}]}]} | {"productRange": ["HWS - Hydrographic Work Station.", "Seafloor Information System 5 (SIS 5)", "SIS Remote", "EM 124"], "relatedProducts": ["EM 2040 MKII Multibeam echosounder", "EM 712 Multibeam echosounder, Max. 3600 m", "EM 304 MKII Multibeam echosounder", "SIS 5 - Multibeam echo sounder acquisition software", "Position, attitude, time and heading sensors", "Sign up for mapping news updates"]} | ['https://www.kongsberg.com/contentassets/b31339013d634e359446e99f285d2b0e/whoi_em124_at5009_pintarift_1921x680.jpg?width=1500&rxy=0.5,0.5'] | TRUE | []
Seapath 130 series | {"Navigation & positioning": {"Area": "Subsea, Surface, Offshore", "Product Type": "GNSS receiver, Inertial measurement unit (IMU)", "Technology": "GNSS infrastructure, Sensor fusion, Inertial measurement unit", "Application": "Navigation, GNSS, Asset tracking, DP reference, Seismic"}} | Navigation & positioning |  | https://www.kongsberg.com/contentassets/c22a596095db4994a5f26ba216b6b968/110-0034148a_datasheet_seapath130_apr23.pdf | {"heading": "Introduction", "text": "The Seapath 130 series is developed specifically for hydrographic surveying where high precision heading, position, roll, pitch, heave and timing are critical measurements. The product combines state-of-the-art dual frequency GNSS receivers, inertial technology and processing algorithms in a compact and portable package."} | {"heading": "Precision and Integration", "text": "The main component is the Sensor Unit with the integrated GNSS antennas and receivers. The Sensor Unit mounts on top of the vessel mast or a pole. On top of the transducer the inertial sensor of type MRU 3, H, 5, and 5+ is mounted within a lightweight subsea housing. The Seapath operator software is installed on a connected PC for configuration and monitoring. All the components are connected through a spider cable with MRU connection, three configurable output serial lines, DGNSS correction input, 1PPS output, network communication, and power."} | {"heading": "Advanced Capabilities", "text": "The Seapath 130 series is delivered in a range that includes the Seapath 130-3, 130-H, 130-5, and 130-5+ models, each providing varying levels of roll, pitch, and heading accuracy. The advanced Seapath navigation algorithms integrate RTK GNSS data with the inertial sensor data from the MRU, offering unique advantages over stand-alone RTK products. This integration allows for accurate positioning, with all data from Seapath having the same timestamp and real-time output."} | {"heading": "Innovative Software Enhancements", "text": "The latest Seapath software includes Automatic Online Calibration (AOC) that significantly improves the roll and pitch accuracy. With the AOC functionality recalibration of the IMU is no longer required if the vessel is in motion with heading changes. The product supports various types of differential corrections and provides all data with precise time stamps and the ability to log raw satellite and IMU data."} | Compact and robust integrated INS/GNSS system# Accuracy in roll, pitch, and heave measurements during turns# Real-time heave output for periods up to 25 seconds# Precise heave at long wave periods by using the PFreeHeavePC algorithms# 550-channel dual frequency GPS/GLONASS/Galileo/Beidou receiver# Robust against GNSS dropouts# Multiple differential correction support including SBAS# Outputs on RS232, RS422, and Ethernet# Up to 100 Hz data output rate# Meets IHO special order requirements# | [{"Title": "Performance SeaPath 130-3 Data Outputs", "Specifications": [{"Title": "Heave accuracy (real-time)", "Value": "5 cm or 5% whichever is highest"}, {"Title": "Heave accuracy (delayed signal)", "Value": "4 cm or 5% whichever is highest"}, {"Title": "Heave motion periods (real-time)", "Value": "0 to 18 seconds"}, {"Title": "Heave motion periods (delayed signal)", "Value": "0 to 50 seconds"}, {"Title": "Position accuracy DGNSS/GLONASS", "Value": "0.5 m RMS or 1 m 95% CEP"}, {"Title": "Ethernet ports", "Value": "8 Ethernet UPD/IP ports"}, {"Title": "Pulse output", "Value": "1PPS pulse"}]}, {"Title": "Weights and Dimensions", "Specifications": [{"Title": "Sensor Unit", "Value": "1210 mm (L) x 210 mm (W) x 94 mm (H), weight 7.7 kg"}, {"Title": "MRU in light weight subsea bottle", "Value": "Ø120 x 241 mm, weight 3.7 kg"}]}, {"Title": "Operating Temperature", "Specifications": [{"Title": "Sensor Unit", "Value": "-40 to +70°C"}, {"Title": "MRU", "Value": "-5 to +55°C"}]}, {"Title": "Power Requirements", "Specifications": [{"Title": "Sensor Unit", "Value": "24 V DC, 10 W"}, {"Title": "MRU", "Value": "24 V DC, 12 W"}]}, {"Title": "Humidity", "Specifications": [{"Title": "Sensor Unit", "Value": "Hermetically sealed"}, {"Title": "MRU", "Value": "Hermetically sealed"}]}, {"Title": "General Conditions", "Specifications": [{"Title": "Conditions", "Value": "Specifications are valid without multipath, without shadowing of antenna, and with vessel in motion"}]}] | {"Heading": "Downloads", "Sections": [{"Heading": "Data sheet", "Links": [{"Text": "Data sheet", "Href": "https://www.kongsberg.com/contentassets/c22a596095db4994a5f26ba216b6b968/110-0034148a_datasheet_seapath130_apr23.pdf", "Title": null, "Target": null}]}]} |  | [] | FALSE | []
Seapath 130-R series | {"Navigation & positioning": {"Area": "Subsea, Surface, Offshore", "Product Type": "GNSS receiver, Inertial measurement unit (IMU)", "Technology": "GNSS infrastructure, Sensor fusion, Inertial measurement unit", "Application": "GNSS, Navigation, Absolute positioning, DP reference, Seismic"}} | Navigation & positioning |  | https://www.kongsberg.com/contentassets/c22a596095db4994a5f26ba216b6b968/110-0034144b_datasheet_seapath_130-r.pdf | {"heading": "Introduction", "text": "The Seapath 130-R series is developed specifically for hydrographic surveying where high-precision heading, position, roll, pitch, heave and timing are critical measurements. The product combines state-of-the-art dual frequency GNSS receivers, inertial technology and processing algorithms in a compact and portable package. The MGC functions both as an IMU in the Seapath 130-R series and as a stand-alone INS system."} | {"heading": "High-Performance Components and Interfaces", "text": "The main component is the Sensor Unit with the integrated GNSS antennas and receivers, optimally mounted on top of the vessel mast or pole. For rigorous underwater environments, the 50-metre rated subsea INS system, the MGC R2 or R3, is housed atop the transducer. The system boasts three configurable RS-232/422 serial lines and eight Ethernet ports for comprehensive output options. Seapath’s operator software allows for streamlined configuration and monitoring, facilitated by a spider cable that links all components and ensures efficient power and network communication."} | {"heading": "Advanced Functionality for Optimal Navigation", "text": "Seapath 130-R takes advantage of the advanced navigation algorithms that fuse RTK GNSS data with inertial data from the MGC. The superiority of the Seapath over stand-alone RTK products lies within its high precision roll, pitch, and heading outputs, allowing for precise vessel reference points. Real-time data output, stamped with meticulous timing, supports subdecimetre position accuracy. Post-processing capabilities further enhance this precision, offering a formidable solution for the most demanding survey operations."} | {"heading": "Unique Solution for Demanding Hydrographic Applications", "text": "Through the integration of state-of-the-art software features, such as the Automatic Online Calibration, Seapath 130-R assures enhanced roll and pitch accuracy without the need for recalibration during motion. Offering corrections from standard DGNSS to XP2/G2/G4/G4+ and RTK, the Seapath stands as a bespoke solution for hydrographic surveying and dredging operations that demand premium accuracy. This practicality is boosted with no degradation in accuracy during tight maneuvers, catering to the comprehensive data requirements of the industry."} | 0.05° to 0.06° heading accuracy depending on MGC model# 0.007°# 0.01° roll and pitch accuracy# No accuracy degradation in roll, pitch, and heave measurements during turns# 5 cm real-time heave output for periods up to 25 seconds# Precise heave at long wave periods by use of the PFreeHeavePC wPiCth f oSre caopnafithg uHrMatIi oswn algorithims# 550-channel dual-frequency GPS/GLONASS/Galileo/Beidou receiver# Robust against GNSS dropouts due to the INS system being part of the product# Multiple differential correction support including SBAS, RTK correction on RTCM format, SeaSTAR, OmniSTAR, and Marinestar corrections supported# Outputs on RS232, RS422, and Ethernet# Up to 100 Hz data output rate# Dual-frequency GNSS ionospheric compensation# Logging of raw satellite and IMU data possible# Meets IHO special order requirements# | [{"Title": "Heave Accuracy Specifications", "Specifications": [{"Title": "Heave accuracy (real-time)", "Value": "5 cm or 5% whichever is highest"}, {"Title": "Heave accuracy (delayed signal)", "Value": "2 cm or 2% whichever is highest"}]}, {"Title": "Heave Motion Periods", "Specifications": [{"Title": "Heave motion periods (real-time)", "Value": "0 to 25 seconds"}, {"Title": "Heave motion periods (delayed signal)", "Value": "0 to 50 seconds"}]}, {"Title": "Position Accuracy Specifications", "Specifications": [{"Title": "Position accuracy DGNSS/GLONASS", "Value": "0.5 m RMS or 1 m 95% CEP"}, {"Title": "Position accuracy SBAS", "Value": "0.5 m RMS or 1 m 95% CEP"}, {"Title": "Position accuracy Fugro XP2/G2/G4/G4+", "Value": "0.1 m RMS or 0.2 m 95% CEP"}, {"Title": "Position accuracy (RTK in X/Y)", "Value": "1 cm + 1 ppm RMS"}, {"Title": "Position accuracy (RTK in Z)", "Value": "2 cm + 1 ppm RMS"}]}, {"Title": "Power and Environmental Specifications", "Specifications": [{"Title": "Sensor unit power", "Value": "24 V DC, 10 W"}, {"Title": "MGC power", "Value": "24 V DC, 12 W"}, {"Title": "Sensor unit operating temperature", "Value": "-40 to +70°C"}, {"Title": "MGC operating temperature", "Value": "-15 to +55°C"}, {"Title": "Sensor unit enclosure", "Value": "Hermetically sealed, IP66"}, {"Title": "MGC enclosure", "Value": "Hermetically sealed, IP66"}]}, {"Title": "Data Output Specifications", "Specifications": [{"Title": "Data output interval", "Value": "Programmable in 0.01-sec steps"}, {"Title": "1PPS pulse", "Value": "Supported"}]}, {"Title": "Interfaces", "Specifications": [{"Title": "Ethernet UPD/IP ports", "Value": "8 ports"}]}] | {"Heading": "Downloads", "Sections": [{"Heading": "Data sheet", "Links": [{"Text": "Data sheet", "Href": "https://www.kongsberg.com/contentassets/c22a596095db4994a5f26ba216b6b968/110-0034144b_datasheet_seapath_130-r.pdf", "Title": null, "Target": null}]}]} |  | [] | FALSE | []
Seapath 380-R | {"Navigation & positioning": {"Area": "Subsea, Surface, Offshore", "Product Type": "GNSS reciever, Inertial measurement unit (IMU)", "Technology": "GNSS infrastructure, Sensor fusion, Inertial measurement unit", "Application": "GNSS, Navigation, DP reference, Seismic"}} | Navigation & positioning |  | https://www.kongsberg.com/contentassets/c22a596095db4994a5f26ba216b6b968/110-0017979b_datasheet_seapath380-r_series.pdf | {"heading": "Introduction", "text": "The Seapath 380-R series offers the ultimate solution for heading, attitude, and positioning for surveyors, utilizing a state-of-the-art dual frequency GNSS receiver, inertial technology, and advanced processing algorithms. Its capability extends to the entire satellite constellation including GPS, GLONASS, Galileo, Beidou, and QZSS, integrated cohesively with the MGC part functioning as an IMU within Seapath as well as standalone gyrocompass."} | {"heading": "Accurate Navigation Solution", "text": "The advanced Seapath navigation algorithms integrate RTK GNSS data with the inertial sensor data from the MGC, providing unique advantages over stand-alone RTK systems. Accurate roll, pitch, and heading measurements allow for precise RTK antenna positioning reference points anywhere on the vessel. Subdecimetre position accuracy is attainable through internet download of satellite orbit and clock data, bolstered by post-processing satellite and IMU data."} | {"heading": "System Configuration and Interfaces", "text": "Comprising a Processing Unit and an HMI unit linked via Ethernet, the two-module solution Seapath 380-R series ensures continuous, reliable operations with all critical computations run independently from the user interface. The operator software on the HMI unit is the cornerstone for performance monitoring, configuration and system troubleshooting, offering a user-friendly vessel motion representation."} | {"heading": "Enhanced Product Performance", "text": "Seapath 380-R series is innovative with the latest software incorporating Automatic Online Calibration (AOC), improving roll and pitch accuracy and negating the need for IMU recalibration while in motion. The product range demonstrates superior accuracies in roll and pitch, providing an unparalleled solution for hydrographic surveying and dredging applications requiring the most detailed and exact surveying data."} | 0.005° to 0.01° heading accuracy depending on MGC# 2 cm heave accuracy by use of the PFreeHeave algorithms# Meets IHO special order requirements# Robust against GNSS dropouts due to the inertial sensor part of the product# 555-channel dual frequency GPS/GLONASS/Galileo/Beidou receiver# All available GPS/GLONASS/Galileo/Beidou/QZSS satellites are used in the positioning solution# IMO type approved gyrocompass part of the product# Fugro XP2/G2/G4/G4+ corrections and RTK supported# RTK corrections format RTCM and CMR supported# Includes SBAS corrections (WAAS, EGNOS, MSAS, GAGAN)# All data have the same time stamp and to an accuracy of 0.001 s to the actual measurement time# Logging of raw satellite and IMU data possible# | [ { "Title": "Accuracy Specifications", "Specifications": [ {"Title": "Heave accuracy (real-time)", "Value": "5 cm or 5%, whichever is highest"}, {"Title": "Heave accuracy (delayed signal)", "Value": "2 cm or 2%, whichever is highest"}, {"Title": "Position accuracy (DGNSS)", "Value": "0.5 m RMS or 1 m 95% CEP"}, {"Title": "Position accuracy (SBAS)", "Value": "0.5 m RMS or 1 m 95% CEP"}, {"Title": "Position accuracy (Fugro XP2/G2/G4/G4+)", "Value": "0.1 m RMS or 0.2 m 95% CEP"}, {"Title": "Position accuracy RTK (X and Y)", "Value": "1 cm + 1 ppm RMS"}, {"Title": "Position accuracy RTK (Z)", "Value": "2 cm + 1 ppm RMS"}, {"Title": "Velocity accuracy", "Value": "0.03 m/s (RMS)"} ] }, { "Title": "Physical Attributes", "Specifications": [ {"Title": "Processing Unit Weight", "Value": "5.4 kg"}, {"Title": "Processing Unit Dimensions", "Value": "89 x 485 x 357 mm"}, {"Title": "HMI Unit Weight", "Value": "3.6 kg"}, {"Title": "HMI Unit Dimensions", "Value": "44 x 485 x 257 mm"}, {"Title": "Monitor Weight", "Value": "3.8 kg"}, {"Title": "Monitor Dimensions", "Value": "383 x 380 x 170 mm"} ] }, { "Title": "Operational Temperature Range", "Specifications": [ {"Title": "Processing Unit", "Value": "-15 to +55 ºC"}, {"Title": "HMI Unit", "Value": "+5 to +35 ºC"}, {"Title": "Monitor", "Value": "+5 to +40 °C"}, {"Title": "IMU", "Value": "-15 to +55 °C"}, {"Title": "GNSS antenna", "Value": "-40 to +85 °C"} ] }, { "Title": "Power Requirements", "Specifications": [ {"Title": "Processing Unit", "Value": "100 to 240 V AC, 75 W (max)"}, {"Title": "HMI Unit", "Value": "100 to 240 V AC, 170 W"}, {"Title": "Monitor", "Value": "100 to 240 V AC, 23 W (max)"}, {"Title": "IMU", "Value": "24 V DC from Processing Unit"}, {"Title": "GNSS antenna", "Value": "5 V DC from Processing Unit"} ] }, { "Title": "Environmental Protection", "Specifications": [ {"Title": "Processing Unit", "Value": "IP 21 (rear)"}, {"Title": "HMI Unit", "Value": "IP 21 (rear)"}, {"Title": "Monitor", "Value": "IP 21 (rear)"}, {"Title": "IMU", "Value": "IP 66"}, {"Title": "GNSS antenna", "Value": "IP 66"} ] }, { "Title": "Communication Ports", "Specifications": [ {"Title": "Types", "Value": "Serial RS-232/RS-422 lines and Ethernet"}, {"Title": "Quantity", "Value": "8 serial and 16 Ethernet ports"} ] }, { "Title": "Enclosure Protection", "Specifications": [ {"Title": "Processing and HMI Unit", "Value": "IP 21"}, {"Title": "Monitor", "Value": "IP 21"}, {"Title": "IMU", "Value": "IP 66"}, {"Title": "GNSS antenna", "Value": "IP 66"} ] }, { "Title": "Data Output and Communication Specifications", "Specifications": [ {"Title": "Data output interval", "Value": "Programmable in 0.005-sec steps and 1PPS"} ] }, { "Title": "Compliance Standards", "Specifications": [ {"Title": "Electromagnetic Compliance", "Value": "EMCD immunity/emission IEC 60945/EN 60945"}, {"Title": "Low Voltage Directive", "Value": "IEC 60950-1/EN 60950-1"} ] }, { "Title": "Additional Information", "Specifications": [ {"Title": "Specifications validity", "Value": "Valid without multipath, without shadowing, with vessel in motion"}, {"Title": "Note on Specifications", "Value": "Subject to change without further notice"} ] } ] | {"Heading": "Downloads", "Sections": [{"Heading": "Data sheet", "Links": [{"Text": "Data sheet", "Href": "https://www.kongsberg.com/contentassets/c22a596095db4994a5f26ba216b6b968/110-0017979b_datasheet_seapath380-r_series.pdf", "Title": null, "Target": null}]}]} |  | [] | FALSE | []
Seismic cable control - eBird | {"Navigation & positioning": {"Area": "Subsea, Offshore", "Product Type": "Relative reference system", "Technology": "Acoustic telemetry, Hydroacoustic positioning, Sensor fusion", "Application": "Seismic, Navigation, DP reference"}}, {"Seafloor mapping": {"Area": "", "Product Type": "Sonar", "Technology": "Wireless power transfer", "Application": "Seafloor mapping, Subsea survey, Oceanography"}} | Navigation & positioning, Seafloor mapping | https://www.kongsberg.com/maritime/products/deck-machinery-and-cranes/deck-machinery/seismic-vessels/spread-management/eBird/ | https://www.kongsberg.com/contentassets/fcb884f931154ae9a97e4f87c1bc39c8/datasheet_ebird.pdf | {"heading": "Introduction", "text": "The slim and elegant eBird design offers effective lateral steering and depth control of seismic streamers with a minimum of additional acoustic noise. The uniform three wing solution and the built-in controller also provide full roll control capabilities."} | {"heading": "Modular Design and SmartWing Concept", "text": "The eBird solution is built on an in-line body and three Streamer adaptation detachable wings. The modular design of eBird means easy adaptation to different streamer types by selection of appropriate connectors, configuration of power- and signal lines, and calibration of control algorithms. The snap-on/snap-off mechanism makes attachment/removal of wings an easy task both during streamer deployment/retrieval and work-boat based maintenance. SmartWing makes it possible to maintain a very slim body to avoid acoustic noise induced by turbulence."} | {"heading": "Innovative Technology", "text": "eBird is based on several technology innovations like the SmartWing concept, inner and outer control loop, modem for low-noise streamer communication, and two-way wireless transfer of signal and power between wings and body. The technology is protected by several international patents, demonstrating its uniqueness and securing its competitive edge."} | {"heading": "Failsafe Operation", "text": "eBird is designed to be a part of an outer control loop where all steering and control parameters can be accessed from the seismic vessel. The autonomous inner control loop ensures that eBird will maintain the correct depth and roll angle even if communication through streamer is interrupted. The control system includes several fail safe modes designed to handle situations when, for example, physical damage is preventing full steering capabilities of an eBird. Each wing is equipped with a battery that is continuously maintenance charged during normal operation, which acts as a back-up power source in case of streamer power failure, enabling continued operation for more than one week."} | In-line titanium body with 3 detachable wings# Lateral force control# Low acoustic noise# Autonomous depth control# Adaptable to different streamer types# SmartWing instrumentation# Novel modem solution for long range streamer communication# Wireless power transfer between wing and body# Ruggedized design# Battery power back-up# Power-save mode# Fault tolerant mode# Onboard control and monitoring software (eBird Guidance)# | [{"Title": "Performance", "Specifications": [{"Title": "Control functions", "Value": "Lateral, depth, roll"}, {"Title": "Operating depth", "Value": "1 – 100 m"}, {"Title": "Pressure sensor accuracy", "Value": "± 0.25 m"}, {"Title": "Survival depth", "Value": "300 m"}, {"Title": "Tension (body)", "Value": "160 000 N"}]}, {"Title": "Weight and Dimensions", "Specifications": [{"Title": "Build length", "Value": "373 mm"}, {"Title": "Overall length", "Value": "420 mm"}, {"Title": "Largest body diameter", "Value": "74 mm"}, {"Title": "Enclosed diameter with wings", "Value": "956 mm"}, {"Title": "Weight (in air)", "Value": "13 kg"}, {"Title": "Weight (with wings, in water)", "Value": "0 kg"}, {"Title": "Weight (without wings, in water)", "Value": "3 kg"}]}, {"Title": "Environmental Specifications", "Specifications": [{"Title": "Operating temperature", "Value": "-5°C to +65°C"}, {"Title": "Storage temperature", "Value": "-20°C to +70°C"}]}, {"Title": "Notes", "Specifications": [{"Title": "Notice", "Value": "Specifications subject to change without any further notice."}]}] | {"Heading": "Downloads", "Sections": [{"Heading": "Brochure", "Links": [{"Text": "Seismic Brochure", "Href": "/globalassets/maritime/km-products/documents/seismic_brochure.pdf", "Title": null, "Target": null}, {"Text": "High pressure air manifold for Seismic sources", "Href": "/contentassets/85abd294cac147f48502c9da6209348f/57.dm_2p_11.04.19.pdf", "Title": null, "Target": null}, {"Text": "Corer handling system", "Href": "/contentassets/85abd294cac147f48502c9da6209348f/56.dm_2p_11.04.19.pdf", "Title": null, "Target": null}]}, {"Heading": "Data sheet", "Links": [{"Text": "eBird", "Href": "/contentassets/fcb884f931154ae9a97e4f87c1bc39c8/datasheet_ebird.pdf", "Title": null, "Target": null}]}]} |  | ['https://www.kongsberg.com/contentassets/4be573867ef1468e902a810b96996098/ebird-hero.jpg?width=1500&rxy=0.5,0.5'] | FALSE | ['https://www.kongsberg.com/dist/assets/images/noImage.png', 'https://www.kongsberg.com/dist/assets/images/noImage.png', 'https://www.kongsberg.com/dist/assets/images/noImage.png', 'https://www.kongsberg.com/dist/assets/images/noImage.png']
Sensor Fusion | {"Cloud solution": {"Area": "Offshore, Onshore", "Product Type": "Data Processing, Data Management, Monitoring and Visualization", "Technology": "Sensor data analysis, Cloud-based", "Application": "Ocean Data collection, Environmental monitoring, Situational awareness"}} | Cloud solution | https://www.kongsberg.com/maritime/products/ocean-science/blue-insight/sensor-fusion/ | https://www.kongsberg.com/contentassets/1d16a9142d0f46e2b2ee68445583a180/datasheet_blueinsight.pdf | {"heading": "Introduction", "text": "An onboard application that collects data from sensors and local databases and prepare them for distribution."} | {"heading": "Key Benefits", "text": "Sensor Fusion is an on-board/on-premise application which receives and prepares data from selected sensors and on-board databases for streamlined distribution to the Blue Insight cloud. Sensor Fusion also provides the interface between selected third-party sensors and serves as the link with Sensor Remote and Ocean View modules. Optionally, a real-time visualization dashboard can be provided for monitoring purposes."} | {"heading": "Supported data types", "text": "Some examples of Sensor Fusion supported data types are: Echo sounder data, meteorological data (barometric pressure, air temperature, humidity, wind speed and direction), oceanographic data (carbon dioxide partial pressure, oxygen saturation, turbidity etc.). Other data types can be integrated on request."} |  |  | [] | {"Heading": "Downloads", "Sections": [{"Heading": "Data sheet", "Links": [{"Text": "Blue Insight", "Href": "/contentassets/1d16a9142d0f46e2b2ee68445583a180/datasheet_blueinsight.pdf", "Title": null, "Target": null}]}]} |  | ['https://www.kongsberg.com/contentassets/fde484dd9f774093a0199bb61c967cc9/blue_insight_illustration_webheader.jpg?width=1500&rxy=0.5,0.5'] | TRUE | ['https://www.kongsberg.com/contentassets/fde484dd9f774093a0199bb61c967cc9/sensor-fusion-ds.png?width=500&rxy=0.5,0.5', 'https://www.kongsberg.com/contentassets/6e08595390e849599383f80ccb9c23b0/tonny.jpg?width=200&rxy=0.5,0.5']
Sensor remote | {"Cloud solution": {"Area": "Offshore, Onshore", "Product Type": "Sensor Remote, Data Management, Monitoring and Visualization", "Technology": "Cloud-based, Cyber Security", "Application": "Ocean Data collection, Environmental monitoring, situational awareness"}} | Cloud solution | https://www.kongsberg.com/maritime/products/ocean-science/blue-insight/sensor-remote/ | https://www.kongsberg.com/contentassets/33812dcfb17f45ffa4ad34629d464c78/datasheet_blueinsight.pdf | {"heading": "Introduction", "text": "Sensor Remote is used to remotely control selected KM sensors, allowing for use on unmanned platforms and vessels of opportunities."} | {"heading": "About", "text": "Sensor Remote provides a web interface for remote control of selected KONGSBERG sensors. The web interface can be used from any web browser which is connected to the Blue Insight cloud - on the vessel and on land. The remote modules provide operational control of sensors and enable adjustments to the data recording configuration, as well as data decimation with visualization and quality assurance mechanisms required for remote operation."} |  |  |  | [] | {"Heading": "Downloads", "Sections": [{"Heading": "Data sheet", "Links": [{"Text": "Blue Insight", "Href": "/contentassets/33812dcfb17f45ffa4ad34629d464c78/datasheet_blueinsight.pdf", "Title": null, "Target": null}]}]} |  | ['https://www.kongsberg.com/contentassets/86a9177bf6504de7ac77f4726baa03ad/blue_insight_illustration_webheader.jpg?width=1500&rxy=0.5,0.5'] | TRUE | ['https://www.kongsberg.com/contentassets/86a9177bf6504de7ac77f4726baa03ad/sensor-remote-ds.png?width=500&rxy=0.5,0.5', 'https://www.kongsberg.com/contentassets/693d0e633e9a4ca399e461b0d1fb0c6e/tonny.jpg?width=200&rxy=0.5,0.5']
Simrad 12-16/60 | {"Ocean science": {"Area": "Ocean science", "Product Type": "Scientific Echosounders", "Technology": "Sonar technology, Transducer", "Application": "Scientific research, Environmental monitoring"}}, {"Fish-finding": {"Area": "", "Product Type": "Fish-finding echo sounder, Sonar, Transducers", "Technology": "Split-Beam transducer, Single beam transducer, Single beam echo sounder", "Application": "Fish Finding, Hydroacoustic Synchronization"}}, {"Seafloor mapping": {"Area": "Seafloor mapping", "Product Type": "Echo sounder, Transducer", "Technology": "Single beam echo sounder", "Application": "Deep sea exploration, Oceanography, Subsea survey, Hydrographic survey, Seafloor mapping"}} | Seafloor mapping, Ocean science, Fish-finding | https://www.kongsberg.com/maritime/products/commercial-fisheries/td/td12khz/12-16-60/ | https://www.simrad.online/td_012/12_16_60/sales/12_16_60_ds_en_a4.pdf | {"heading": "Introduction", "text": "The 12-16/60 is a 12 kHz dual beam transducer with 19 tonpilz elements. It can be set up for dual or single beam use."} | {"heading": "About", "text": "The 12-16/60 uses 19 \"tonpilz\" elements, and it can be set up for dual or single beam use. Due to its low frequency, the Simrad 12-16/60 is ideal for use with deep water measurements. The transducer is normally mounted flush with the hull plating or the bottom of a blister. The incorporated clamping ring is used to secure the transducer body to a mounting ring. The mounting ring is welded into the hull plating. The transducer can also be flush-mounted in the same manner at the bottom of a blister or a drop keel. The transducer cable penetrates the hull using a cable gland. This cable gland consists of a bushing, washers, a rubber gasket and a packing nipple."} |  |  |  | [{"Title": "Common Specifications", "Specifications": [{"Title": "Resonant frequency", "Value": "12 kHz"}, {"Title": "Maximum transducer depth", "Value": "20 m"}, {"Title": "Cable length", "Value": "20 m"}, {"Title": "Cable diameter", "Value": "12.5 mm"}, {"Title": "Weight with cable", "Value": "84 kg"}, {"Title": "Weight without cable", "Value": "78 kg"}, {"Title": "Storage temperature", "Value": "-20 to 70 °C"}]}, {"Title": "Directivity (Narrow Beam) Specifications", "Specifications": [{"Title": "Circular beamwidth", "Value": "16 deg"}, {"Title": "Directivity (D)", "Value": "130"}, {"Title": "Transmitting response", "Value": "142 dB re 1µPa per V"}, {"Title": "Receiving sensitivity, open circuit", "Value": "-168.5 dB re 1V per µPa"}, {"Title": "Electroacoustic efficiency", "Value": "0.60"}, {"Title": "Maximum pulse power input", "Value": "100 W"}, {"Title": "Maximum continuous power input", "Value": "4 W"}]}, {"Title": "Directivity (Wide Beam) Specifications", "Specifications": [{"Title": "Circular beamwidth", "Value": "60 deg"}, {"Title": "Directivity (D)", "Value": "10"}]}] | {"Heading": "Downloads", "Sections": [{"Heading": "Downloads", "Links": [{"Text": "Datasheet (PDF)", "Href": "https://www.simrad.online/td_012/12_16_60/sales/12_16_60_ds_en_a4.pdf", "Title": null, "Target": null}, {"Text": "End-user documentation", "Href": "https://www.simrad.net/12-16-60/documents.htm", "Title": null, "Target": null}, {"Text": "Installation drawings", "Href": "https://www.simrad.net/12-16-60/documents.htm", "Title": null, "Target": null}, {"Text": "Order information", "Href": "https://www.simrad.net/12-16-60/order.htm", "Title": null, "Target": null}]}]} | {"productRange": [], "relatedProducts": ["Fish-finding echo sounders", "Scientific echo sounders and ADCP", "Single beam echo sounders"]} | [] | FALSE | ['https://www.kongsberg.com/globalassets/discovery/simrad/transducers/012-khz/12-1660/media/bm010401_002_001_transducer_12_16_60_250px_web.jpg', 'https://www.kongsberg.com/globalassets/discovery/simrad/_generic-images/logo-and-bottom-logo-line/simrad_bottom_line_en.png?width=750&rxy=0.5,0.5']
Simrad 120-25 | {"Fish-finding": {"Area": "", "Product Type": "Fish-finding echo sounder, Sonar, Transducers", "Technology": "Single beam transducer, Single beam echo sounder", "Application": "Fish Finding"}} | Fish-finding | https://www.kongsberg.com/maritime/products/commercial-fisheries/td/simrad-120khz-transducers/simrad-120-25/ | https://www.kongsberg.com/globalassets/discovery/simrad/transducers/120-and-es120/164023_120-25.pdf | {"heading": "Introduction", "text": "The 120-25 is a single-beam transducer protected by a robust housing. The solid interior enables it to withstand the pressure at a depth of 1000 m."} | {"heading": "About", "text": "The 120-25 is a single-beam transducer protected by a robust housing. The solid interior enables it to withstand the pressure at a depth of 1000 m."} |  |  |  | [{"Title": "Transducer Specifications", "Specifications": [{"Title": "Resonant frequency", "Value": "120 kHz"}, {"Title": "Maximum input power", "Value": "1000 W"}, {"Title": "Beamwidth, circular", "Value": "10 deg. ±2 deg."}, {"Title": "Maximum duty cycle (at maximum power)", "Value": "5%"}, {"Title": "Directivity index", "Value": "25 dB"}, {"Title": "Maximum installation depth", "Value": "1000 m"}, {"Title": "Equivalent two-way beam angle (ψ)", "Value": "-17.5 dB"}, {"Title": "Maximum storage temperature", "Value": "-20 to 70º C"}, {"Title": "Cable length", "Value": "25 m"}, {"Title": "Nominal impedance", "Value": "60 ohm"}, {"Title": "Cable diameter", "Value": "10.9 mm"}, {"Title": "Weight without cable", "Value": "4 kg"}, {"Title": "Transmitting response", "Value": "176.5 ±2 dB re 1µPa per V"}, {"Title": "Receiving sensitivity (open circuit)", "Value": "-183.0 ±2 dB re 1V per µPa"}, {"Title": "Electroacoustic efficiency", "Value": "70 ±20 %"}]}] | {"Heading": "Downloads", "Sections": [{"Heading": "Downloads", "Links": [{"Text": "Simrad 120-25 Data sheet (Rev.B)", "Href": "/globalassets/discovery/simrad/transducers/120-and-es120/164023_120-25.pdf", "Title": null, "Target": null}, {"Text": "Simrad 120-25 Transducer installation drawings (ZIP)", "Href": "/globalassets/discovery/simrad/transducers/120-and-es120/simrad_120-25_installation_drawings.zip", "Title": null, "Target": null}, {"Text": "Transducer installation manual (Generic)", "Href": "/globalassets/discovery/simrad/transducers/_generic-transducer-blocks/160164ah_transducer_installation_english.pdf", "Title": null, "Target": null}, {"Text": "Transducer installation manual (Generic) (CHM)", "Href": "/globalassets/discovery/simrad/transducers/_generic-transducer-blocks/160164ah_transducer_installation_english.chm", "Title": null, "Target": null}]}]} |  | [] | FALSE | ['https://www.kongsberg.com/globalassets/discovery/simrad/transducers/120-and-es120/bm2709a_es120-7_200x285.png']
Simrad 18-11 | {"Fish-finding": {"Area": "Oceanography, Marine Equipment", "Product Type": "Fish-finding echo sounder, Transducers", "Technology": "Single beam transducer, Single beam echo sounder", "Application": "Fish Finding, Hydroacoustic Synchronization"}} | Fish-finding | https://www.kongsberg.com/maritime/products/commercial-fisheries/td/td18khz/18-11/ | https://www.simrad.online/td_018/18_11/sales/18_11_ds_en_a4.pdf | {"heading": "Introduction", "text": "The 18-11 is a large, single-beam transducer with a relatively narrow beam. It is ideal for use in ocean depth measurement to a maximum depth of 7000 m."} | {"heading": "Key Specifications", "text": "The circular beamwidth of the ES-18 is 11 degrees at nominal operational frequency 18 kHz. The transducer uses 44 \"tonpilz\" elements. Due to its low frequency, the Simrad 18-11 is ideal for use with deep water measurements. Maximum range is approximately 7000 meters. The transducer is normally mounted flush with the hull plating or the bottom of a blister. The incorporated clamping ring is used to secure the transducer body to a mounting ring. The mounting ring is welded into the hull plating. The transducer can also be flush-mounted in the same manner at the bottom of a blister or a drop keel. The transducer cable penetrates the hull using a cable gland. This cable gland consists of a bushing, washers, a rubber gasket and a packing nipple."} |  |  |  | [{"Title": "Acoustic Specifications", "Specifications": [{"Title": "Resonant frequency", "Value": "18 kHz"}, {"Title": "Transmitting response", "Value": "176 ±2 dB (dB re 1µPa per V)"}, {"Title": "Circular beamwidth", "Value": "11 ±2 deg"}, {"Title": "Directivity", "Value": "D=300 ±20%"}, {"Title": "Electroacoustic efficiency", "Value": "0.60 ±0.20"}]}, {"Title": "Power Specifications", "Specifications": [{"Title": "Maximum pulse power input", "Value": "2000 W"}, {"Title": "Maximum continuous power input", "Value": "100 W"}]}, {"Title": "Physical Specifications", "Specifications": [{"Title": "Cable length", "Value": "20 m"}, {"Title": "Weight (without cable)", "Value": "85 kg"}]}, {"Title": "Environmental Specifications", "Specifications": [{"Title": "Storage temperature range", "Value": "+70 to -20 °C"}]}] | {"Heading": "Downloads", "Sections": [{"Heading": "Downloads", "Links": [{"Text": "Datasheet (PDF)", "Href": "https://www.simrad.online/td_018/18_11/sales/18_11_ds_en_a4.pdf", "Title": null, "Target": null}, {"Text": "End-user documentation", "Href": "https://www.simrad.net/18-11/documents.htm", "Title": null, "Target": null}, {"Text": "Installation drawings", "Href": "https://www.simrad.net/18-11/documents.htm", "Title": null, "Target": null}, {"Text": "Order information", "Href": "https://www.simrad.net/18-11/order.htm", "Title": null, "Target": null}]}]} | {"productRange": [], "relatedProducts": ["Fish-finding echo sounders", "Single beam echo sounders"]} | [] | FALSE | ['https://www.kongsberg.com/globalassets/discovery/simrad/transducers/018-khz/18-11/media/bm010401_002_001_transducer_12_16_60_250px_web.jpg', 'https://www.kongsberg.com/globalassets/discovery/simrad/_generic-images/logo-and-bottom-logo-line/simrad_logo_200px.png']
Simrad 200-7C | {"Fish-finding": {"Area": "", "Product Type": "Fish-finding echo sounder, Transducers", "Technology": "Single beam echo sounder", "Application": "Fish Finding"}} | Fish-finding | https://www.kongsberg.com/maritime/products/commercial-fisheries/td/200-khz/simrad-200-7c/ |  | {"heading": "Introduction", "text": "Simrad 200-7C is a 200 kHz single beam echo sounder transducer. The Simrad 200-7C is a composite, single-beam transducer with a large bandwidth. It provides considerable range resolution and allows targets to be detected at a depth of 10 cm below the transducer due to its rapidly decaying transmission pulse."} | {"heading": "About", "text": "Simrad 200-7C is a 200 kHz single beam echo sounder transducer. The Simrad 200-7C is a composite, single-beam transducer with a large bandwidth. It provides considerable range resolution and allows targets to be detected at a depth of 10 cm below the transducer due to its rapidly decaying transmission pulse."} |  |  |  | [{"Title": "Performance Specifications", "Specifications": [{"Title": "Nominal frequency", "Value": "200 kHz"}, {"Title": "Frequency range", "Value": "160-260 kHz"}, {"Title": "Beamwidth", "Value": "7°"}, {"Title": "Figure of merit", "Value": "-5 dB"}, {"Title": "Max. source level", "Value": "227 dB re µPa @ 1 m"}, {"Title": "Transmit sensitivity (Su)", "Value": "185 dB re µPa per V @ 1 m"}, {"Title": "Receive sensitivity (Mt)", "Value": "-189 dB re 1 V per µPa @ 1 m"}, {"Title": "Sidelobe level", "Value": "-23 dB"}, {"Title": "Back radiation level", "Value": "-40 dB"}, {"Title": "Impedance (each sector)", "Value": "75 Ω"}]}, {"Title": "Power Specifications", "Specifications": [{"Title": "Max. input power", "Value": "1000 W"}, {"Title": "Max. pulse length", "Value": "16 ms"}, {"Title": "Max. duty cycle", "Value": "1 %"}]}, {"Title": "Weight and Outline Dimensions", "Specifications": [{"Title": "Physical dimensions", "Value": "Diameter - 120 mm, Height - 75 mm (body), Total height - 155 mm"}, {"Title": "Weight in air (incl. 20 m cable)", "Value": "5.0 kg"}, {"Title": "Weight in air (incl. 5 m cable with SubConn)", "Value": "2.3 kg"}, {"Title": "Weight in water (ex. cable)", "Value": "1.0 kg"}, {"Title": "Cable length", "Value": "20 m and open-end termination, 5 m and SubConn connector"}, {"Title": "Cable diameter", "Value": "12.4 mm / 9 mm"}, {"Title": "Bending radius static", "Value": "100 mm (theoretical)"}, {"Title": "Bending radius dynamic", "Value": "185 mm (theoretical)"}]}, {"Title": "Environment Requirements", "Specifications": [{"Title": "Depth rating", "Value": "20 meters"}, {"Title": "Storage temperature", "Value": "Max.: +60°C, Min.: -20°C"}, {"Title": "Operating temperature", "Value": "Max.: +40°C, Min.: -5°C"}]}, {"Title": "Rules for Transducer Handling", "Specifications": [{"Title": "Handling instruction", "Value": "To secure the long life and accurate results, the transducer must be handled correctly."}]}] | {"Heading": "Downloads", "Sections": [{"Heading": "Downloads", "Links": [{"Text": "Datasheet", "Href": "https://www.simrad.online/td_200/es200_7c/sales/es200_7c_ds_en_a4.pdf", "Title": null, "Target": null}, {"Text": "End-user documentation", "Href": "https://www.simrad.net/td_200/es200_7c/documents.htm", "Title": null, "Target": null}, {"Text": "Installation drawings", "Href": "https://www.simrad.net/td_200/es200_7c/documents.htm", "Title": null, "Target": null}]}]} | {"productRange": [], "relatedProducts": ["Fish-finding echo sounders", "Scientific echo sounders and ADCP"]} | [] | FALSE | ['https://www.kongsberg.com/globalassets/discovery/simrad/transducers/200-and-es200/bm2709a_es120-7_200x285.png', 'https://www.kongsberg.com/globalassets/discovery/simrad/_generic-images/logo-and-bottom-logo-line/simrad_bottom_line_en.png?width=750&rxy=0.5,0.5']
Simrad 200-7F | {"Fish-finding": {"Area": "", "Product Type": "Fish-finding echo sounder, Transducers", "Technology": "Single beam transducer, Single beam echo sounder", "Application": "Fish Finding"}} | Fish-finding | https://www.kongsberg.com/maritime/products/commercial-fisheries/td/200-khz/simrad-200-7f/ | https://www.kongsberg.com/globalassets/discovery/simrad/transducers/200-and-es200/164021_200-7f.pdf | {"heading": "Introduction", "text": "The 200-7F is a compact, single-beam transducer in a streamlined housing intended for hull mounting on smaller vessels."} | {"heading": "About", "text": "The 200-7F is a compact, single-beam transducer in a streamlined housing intended for hull mounting on smaller vessels."} |  |  |  | [{"Title": "General Specifications", "Specifications": [{"Title": "Manufacturer", "Value": "Simrad AS"}, {"Title": "Address", "Value": "Strandpromenaden 50, P.O.Box 111, N-3191 Horten"}, {"Title": "Telephone", "Value": "+47 33 03 40 00"}]}, {"Title": "Physical Characteristics", "Specifications": [{"Title": "Resonant frequency", "Value": "200 kHz"}, {"Title": "Cable length", "Value": "15 m"}, {"Title": "Circular beamwidth", "Value": "7 deg ±1"}, {"Title": "Weight without cable", "Value": "1.9 kg"}, {"Title": "Directivity index", "Value": "28.5 dB"}, {"Title": "Equivalent two-way beam angle", "Value": "-21.0 dB re 1 steradian"}, {"Title": "Weight without cable", "Value": "1.9 kg"}, {"Title": "Impedance: Nominal", "Value": "60 ohms"}, {"Title": "Max. variation in ¦Z¦", "Value": "45 - 80 ohms"}, {"Title": "Max variation in phase angle", "Value": "±30 deg"}]}, {"Title": "Operational Specifications", "Specifications": [{"Title": "Transmitting response", "Value": "180.0 dB ±2 re 1µPa per V"}, {"Title": "Receiving sensitivity", "Value": "-185 dB ±2 re 1V per µPa"}, {"Title": "Electroacoustic efficiency: Typical", "Value": "0.75"}, {"Title": "Electroacoustic efficiency: Minimum", "Value": "0.50"}, {"Title": "Maximum input power", "Value": "1000 W"}, {"Title": "Maximum duty cycle (at max power)", "Value": "0.02"}, {"Title": "Maximum installation depth", "Value": "20 m"}]}, {"Title": "Environmental Specifications", "Specifications": [{"Title": "Storage temperature", "Value": "-20 to 70 °C"}]}] | {"Heading": "Downloads", "Sections": [{"Heading": "Downloads", "Links": [{"Text": "Simrad 200-7F Transducer data sheet (200 kHz, single beam)", "Href": "/globalassets/discovery/simrad/transducers/200-and-es200/164021_200-7f.pdf", "Title": null, "Target": null}, {"Text": "Transducer Installation manual (Generic)", "Href": "/globalassets/discovery/simrad/transducers/200-and-es200/160164ah_transducer_installation_english.pdf", "Title": null, "Target": null}, {"Text": "Transducer installation manual (Generic) (CHM)", "Href": "/globalassets/discovery/simrad/transducers/200-and-es200/160164ah_transducer_installation_english.chm", "Title": null, "Target": null}]}]} |  | [] | FALSE | ['https://www.kongsberg.com/globalassets/discovery/simrad/transducers/200-and-es200/bm2713c_200-7f.png']
Simrad 200-7G | {"Fish-finding": {"Area": "", "Product Type": "Fish-finding echo sounder, Transducers", "Technology": "Single beam echo sounder", "Application": "Fish Finding, Hydroacoustic Synchronization"}} | Fish-finding | https://www.kongsberg.com/maritime/products/commercial-fisheries/td/200-khz/simrad-200-7g/ | https://www.kongsberg.com/globalassets/discovery/simrad/transducers/200-and-es200/164011_200-7g.pdf | {"heading": "Introduction", "text": "The Simrad 200-7G is a single-beam transducer in a small housing, intended for portable use and for level measurements inside tanks."} | {"heading": "About", "text": "The Simrad 200-7G is a single-beam transducer in a small housing, intended for portable use and for level measurements inside tanks."} |  |  |  | [{"Title": "Acoustic Performance", "Specifications": [{"Title": "Resonant frequency", "Value": "200 kHz"}, {"Title": "Beamwidth, circular", "Value": "7 ±1°"}, {"Title": "Directivity D", "Value": "700 ±20%"}, {"Title": "DI=10logD", "Value": "28.5 ±1 dB"}, {"Title": "Equivalent two-way beam angle", "Value": "0.008 ±20%"}, {"Title": "Side lobes", "Value": "< -15 dB"}, {"Title": "Back radiation", "Value": "< -30 dB"}, {"Title": "Transmitting response", "Value": "215 ±2 dB re 1µPa per A"}, {"Title": "Receiving sensitivity, open circuit", "Value": "-185 ±2 dB re 1V per µPa"}, {"Title": "Electro-acoustic efficiency", "Value": "0.70 ±0.20"}]}, {"Title": "Electrical Specifications", "Specifications": [{"Title": "Nominal impedance", "Value": "60 ohms"}, {"Title": "Maximum variation in ¦Z¦", "Value": "45 - 80 ohms"}, {"Title": "Maximum variation in phase angle", "Value": "±30°"}, {"Title": "Maximum pulse power input", "Value": "1000 W"}, {"Title": "Maximum continuous power input", "Value": "20 W"}]}, {"Title": "Physical Specifications", "Specifications": [{"Title": "Maximum transducer depth", "Value": "20 m"}, {"Title": "Cable length", "Value": "15 m"}, {"Title": "Cable diameter", "Value": "10 mm"}, {"Title": "Weight without cable", "Value": "2 kg"}, {"Title": "Weight with cable", "Value": "4 kg"}]}, {"Title": "Environmental Specifications", "Specifications": [{"Title": "Maximum storage temperature", "Value": "+70°C"}, {"Title": "Minimum storage temperature", "Value": "-20°C"}]}] | {"Heading": "Downloads", "Sections": [{"Heading": "Downloads", "Links": [{"Text": "Simrad 200-7G Transducer data sheet (200 kHz, single beam)", "Href": "/globalassets/discovery/simrad/transducers/200-and-es200/164011_200-7g.pdf", "Title": null, "Target": null}, {"Text": "Transducer Installation manual (Generic)", "Href": "/globalassets/discovery/simrad/transducers/200-and-es200/160164ah_transducer_installation_english.pdf", "Title": null, "Target": null}, {"Text": "Transducer installation manual (Generic) (CHM)", "Href": "/globalassets/discovery/simrad/transducers/200-and-es200/160164ah_transducer_installation_english.chm", "Title": null, "Target": null}]}]} |  | [] | FALSE | ['https://www.kongsberg.com/globalassets/discovery/simrad/transducers/200-and-es200/bm2705c_200-7g.png']
Simrad 38-7 | {"Fish-finding": {"Area": "", "Product Type": "Fish-finding echo sounder, Transducers, Fishing gear monitoring", "Technology": "Single beam transducer, Single beam echo sounder", "Application": "Fish Finding"}} | Fish-finding | https://www.kongsberg.com/maritime/products/commercial-fisheries/td/simrad-38khz-transducers/38_7/ | https://www.simrad.online/td_038/38_7/sales/38_7_ds_en_a4.pdf | {"heading": "Introduction", "text": "The 38-7 is a large, single-beam transducer incorporating 88 Tonpilz elements. It has a relatively narrow beam with substantial range capability."} | {"heading": "About", "text": "The Simrad 38-7 comprises a total of 88 \"Tonpilz\" elements. These offer a relatively narrow beam with substantial range capability. The transducer is normally mounted flush with the hull plating. The clamping ring secures the transducer body to a mounting ring. The mounting ring is welded into the hull plating. The transducer can also be flush-mounted in the same manner at the bottom of a blister or a drop keel. The transducer cable penetrates the hull using a stuffing tube and a cable gland."} |  |  |  | [{"Title": "Acoustic Specifications", "Specifications": [{"Title": "Resonant frequency", "Value": "38 kHz"}, {"Title": "Beamwidth", "Value": "circular, 7 deg ±1"}, {"Title": "Directivity index", "Value": "28 ±1 dB"}, {"Title": "Equivalent two-way beam angle", "Value": "-20.5 ±1 dB"}, {"Title": "Side lobes", "Value": "less than -15 dB"}, {"Title": "Back radiation", "Value": "less than -35 dB"}, {"Title": "Transmitting response", "Value": "185.5 dB ±2 re 1µPa per V"}, {"Title": "Receiving sensitivity", "Value": "-170.5 dB ±2 re 1V per µPa"}]}, {"Title": "Physical Specifications", "Specifications": [{"Title": "Cable length", "Value": "20m"}, {"Title": "Cable diameter", "Value": "11mm"}, {"Title": "Weight without cable", "Value": "40 kg"}, {"Title": "Max transducer depth", "Value": "50m"}]}, {"Title": "Electrical Specifications", "Specifications": [{"Title": "Impedance", "Value": "Nominal 60 ohms"}, {"Title": "Max. variation in ¦Z¦", "Value": "45 - 80 ohms"}, {"Title": "Max variation in phase angle", "Value": "±30 deg"}, {"Title": "Electroacoustic efficiency Typical", "Value": "0.70"}, {"Title": "Electroacoustic efficiency Minimum", "Value": "0.50"}, {"Title": "Maximum input power", "Value": "4000W"}, {"Title": "Maximum duty cycle at max. power", "Value": "1%"}]}, {"Title": "Environmental Specifications", "Specifications": [{"Title": "Storage temperature range", "Value": "-20 to 70°C"}]}] | {"Heading": "Downloads", "Sections": [{"Heading": "Downloads", "Links": [{"Text": "Datasheet", "Href": "https://www.simrad.online/td_038/38_7/sales/38_7_ds_en_a4.pdf", "Title": null, "Target": null}, {"Text": "End-user documentation", "Href": "https://www.simrad.net/td_038/38_7/documents.htm", "Title": null, "Target": null}, {"Text": "Installation drawings", "Href": "https://www.simrad.net/td_038/38_7/documents.htm", "Title": null, "Target": null}]}]} | {"productRange": [], "relatedProducts": ["Fish-finding echo sounders", "Single beam echo sounders"]} | [] | FALSE | ['https://www.kongsberg.com/globalassets/discovery/simrad/transducers/038-khz/38-7/media/bm2718a_es38b-38-7.png', 'https://www.kongsberg.com/globalassets/discovery/simrad/_generic-images/logo-and-bottom-logo-line/simrad_bottom_line_en.png?width=750&rxy=0.5,0.5']
Simrad 38-9 | {"Fish-finding": {"Area": "", "Product Type": "Fish-finding echo sounder, Transducers, Sonar", "Technology": "Single beam transducer, Single beam echo sounder", "Application": "Fish Finding"}} | Fish-finding | https://www.kongsberg.com/maritime/products/ocean-science/mapping-systems/es_bottommapping/td_bottommapping/ | https://www.kongsberg.com/contentassets/d106c9aa05de423a8b02cf5fae6d6ad1/164330ab_38-9_product_specification_english.pdf | {"heading": "Introduction", "text": "The Simrad 38-9 is a medium size, 38 kHz single beam echo sounder transducer. It incorporates 48 Tonpilz elements. The circular transducer body is easily mounted."} | {"heading": "About", "text": "The Simrad 38-9 is a medium size, 38 kHz single beam echo sounder transducer. It incorporates 48 Tonpilz elements. The circular transducer body is easily mounted."} |  |  |  | [{"Title": "Transducer Specifications", "Specifications": [{"Title": "Resonant frequency", "Value": "38 kHz"}, {"Title": "Bandwidth", "Value": "7 kHz"}, {"Title": "Beamwidth", "Value": "9 deg"}, {"Title": "Directivity", "Value": "400"}, {"Title": "Equivalent two-way beam angle", "Value": "0.016"}, {"Title": "Side lobes", "Value": "Less than -18 dB"}, {"Title": "Back radiation", "Value": "Less than -25 dB"}, {"Title": "Nominal impedance", "Value": "75 ohm"}, {"Title": "Max. continuous input", "Value": "30 W at 33kHz"}, {"Title": "Max. transducer depth", "Value": "100 m"}, {"Title": "Cable length", "Value": "20 m"}, {"Title": "Weight", "Value": "18 kg"}]}] | {"Heading": "Downloads", "Sections": [{"Heading": "Data sheet", "Links": [{"Text": "12 kHz Dual-beam transducer", "Href": "/contentassets/d106c9aa05de423a8b02cf5fae6d6ad1/160920_transducer_12-16_60.pdf", "Title": null, "Target": null}, {"Text": "15 kHz Single-beam transducer for ocean depth & subbottom details in shallow water", "Href": "/contentassets/d106c9aa05de423a8b02cf5fae6d6ad1/300863_transducer15_17.pdf", "Title": null, "Target": null}, {"Text": "18 kHz Single-beam transducer for large depths", "Href": "/contentassets/d106c9aa05de423a8b02cf5fae6d6ad1/130404ac_18-11_product_specification_english.pdf", "Title": null, "Target": null}, {"Text": "38 kHz Single-beam transducer, 88 elements", "Href": "/contentassets/d106c9aa05de423a8b02cf5fae6d6ad1/164017_38-7.pdf", "Title": null, "Target": null}, {"Text": "38 kHz Single beam transducer, 48 elements", "Href": "/contentassets/d106c9aa05de423a8b02cf5fae6d6ad1/164330ab_38-9_product_specification_english.pdf", "Title": null, "Target": null}, {"Text": "50 kHz Single-beam transducer, 7 elements", "Href": "/contentassets/d106c9aa05de423a8b02cf5fae6d6ad1/160965ab.pdf", "Title": null, "Target": null}, {"Text": "50 kHz Single-beam transducer, 48 elements", "Href": "/contentassets/d106c9aa05de423a8b02cf5fae6d6ad1/164330ab_38-9_product_specification_english.pdf", "Title": null, "Target": null}, {"Text": "120 kHz Single-beam transducer", "Href": "/contentassets/d106c9aa05de423a8b02cf5fae6d6ad1/164023_120-25.pdf", "Title": null, "Target": null}, {"Text": "200 kHz Single-beam transducer", "Href": "/contentassets/d106c9aa05de423a8b02cf5fae6d6ad1/164022_200-28e.pdf", "Title": null, "Target": null}, {"Text": "200 kHz Singel beam transducer, broadband", "Href": "/contentassets/d106c9aa05de423a8b02cf5fae6d6ad1/300863_transducer15_17.pdf", "Title": null, "Target": null}, {"Text": "200-3G Narrow beam transducer", "Href": "/contentassets/d106c9aa05de423a8b02cf5fae6d6ad1/459672a_200-3g_product-sheet.pdf", "Title": null, "Target": null}, {"Text": "500 kHz Single-beam transducer", "Href": "/contentassets/d106c9aa05de423a8b02cf5fae6d6ad1/422109-transducer-500khz-data-sheet.pdf", "Title": null, "Target": null}, {"Text": "200 kHz Side looking transducer", "Href": "/contentassets/d106c9aa05de423a8b02cf5fae6d6ad1/300867aa_sidelooking_transducer_200_lr.pdf", "Title": null, "Target": null}, {"Text": "500 kHz Side looking transducer", "Href": "/contentassets/d106c9aa05de423a8b02cf5fae6d6ad1/404173_sidescan_transducer_500khz_data_sheet.pdf", "Title": null, "Target": null}, {"Text": "38/200 kHz Combi-transducer", "Href": "/contentassets/d106c9aa05de423a8b02cf5fae6d6ad1/164210_38-200_combi_d.pdf", "Title": null, "Target": null}, {"Text": "50/200 kHz Combi-transducer", "Href": "/contentassets/d106c9aa05de423a8b02cf5fae6d6ad1/164211_50-200_combi_d.pdf", "Title": null, "Target": null}]}]} | {"productRange": ["38 kHz Single-beam transducer", "500 KHZ TRANSDUCER", "120 kHz single-beam transducer", "18 kHz single-beam transducer", "Combi 50/200 D", "Transducer 15 - 17", "Simrad 38/200 D", "SIDESCAN 500 KHZ", "200 kHz single-beam transducer in robust housing", "12 kHz dual-beam transducer", "Simrad 38-9", "50 kHz Single-beam transducer", "TRANSDUCER 200-3G"], "relatedProducts": ["Simrad 38-7"]} | ['https://www.kongsberg.com/contentassets/e811bd38413e4c5692fd22fdd3e3aa45/transducers.jpg?width=1500&rxy=0.5,0.5'] | FALSE | []
Simrad 38/200 Combi C | {"Fish-finding": {"Area": "", "Product Type": "Fish-finding echo sounder, Sonar, Transducers, Fishing gear monitoring", "Technology": "Split-Beam transducer, Single beam transducer, Multi-frequency transducer", "Application": "Fish Finding, Hydroacoustic Synchronization"}} | Fish-finding | https://www.kongsberg.com/maritime/products/commercial-fisheries/td/simrad-38khz-transducers/38_200_combi_c/ | https://www.simrad.online/td_038/38_200_combi_c/sales/38_200_combi_c_ds_en_a4.pdf | {"heading": "Introduction", "text": "The Simrad 38/200 Combi C transducer combines two transducers and one temperature sensor in a single housing. It is designed with a streamlined shape for hull mounting on small vessels."} | {"heading": "About", "text": "The 38/200 Combi C combines two transducers and one temperature sensor in a single housing. The transducer is streamlined, and designed to be mounted under the hull. Flush mounting is not recommended. A fairing must be designed to fit between the top of the transducer surface and the hull. The fairing shall offer the necessary inclination angle, and provide space for the cable service loop. The fairing must cover the entire top surface of the transducer house. Supporting only at each end of the transducer may cause damage to the transducer if subjected to slamming. The transducer housing is provided with two holes for mounting bolts. These shall penetrate the transducer and fasten it to the fairing. The transducer cable penetrates the hull using a stuffing tube and a cable gland."} |  |  | Combines two transducers and one temperature sensor# Streamlined shape for hull mounting# Suitable for small vessels# Nominal impedance: 75 ohms# Maximum pulse power input: 1000 W# Resistance NYC thermistor at 25°: 10 kohm# Cable length: 10 m# Storage temperature: -20 to 70°C# Electroacoustic efficiency: 60% (200 kHz), 50% (38 kHz)# | [{"Title": "Common Specifications", "Specifications": [{"Title": "Nominal impedance", "Value": "75 ohms"}, {"Title": "Maximum pulse power input", "Value": "1000 W"}, {"Title": "Resistance NYC thermistor at 25°", "Value": "10 kohm"}, {"Title": "Cable length", "Value": "10 m"}, {"Title": "Storage temperature", "Value": "-20 to 70°C"}]}, {"Title": "200 kHz Transducer Specifications", "Specifications": [{"Title": "Resonant frequency", "Value": "200 kHz"}, {"Title": "Beamwidth longitudinal", "Value": "7 deg"}, {"Title": "Beamwidth transverse", "Value": "7 deg"}, {"Title": "Directivity", "Value": "28.5 dB"}, {"Title": "Electroacoustic efficiency", "Value": "60%"}]}, {"Title": "38 kHz Transducer Specifications", "Specifications": [{"Title": "Resonant frequency", "Value": "38 kHz"}, {"Title": "Beamwidth longitudinal", "Value": "13 deg"}, {"Title": "Beamwidth transverse", "Value": "21 deg"}, {"Title": "Directivity", "Value": "21 dB"}, {"Title": "Electroacoustic efficiency", "Value": "50%"}]}] | {"Heading": "Downloads", "Sections": [{"Heading": "Downloads", "Links": [{"Text": "Datasheet", "Href": "https://www.simrad.online/td_038/38_200_combi_c/sales/38_200_combi_c_ds_en_a4.pdf", "Title": null, "Target": null}, {"Text": "End-user documentation", "Href": "https://www.simrad.net/td_038/38_200_combi_c/documents.htm", "Title": null, "Target": null}, {"Text": "Installation drawings", "Href": "https://www.simrad.net/td_038/38_200_combi_c/documents.htm", "Title": null, "Target": null}]}]} | {"productRange": [], "relatedProducts": ["Fish-finding echo sounders"]} | [] | FALSE | ['https://www.kongsberg.com/globalassets/discovery/simrad/transducers/038-khz/38200-combi-c/media/bm2747a_38_200_combi_c_250x123-1.png', 'https://www.kongsberg.com/globalassets/discovery/simrad/_generic-images/logo-and-bottom-logo-line/simrad_bottom_line_en.png?width=750&rxy=0.5,0.5']
Simrad 38/200 Combi D | {"Fish-finding": {"Area": "", "Product Type": "Fish-finding echo sounder, Transducers", "Technology": "Single beam transducer, Single beam echo sounder", "Application": "Fish Finding"}} | Fish-finding | https://www.kongsberg.com/maritime/products/commercial-fisheries/td/simrad-38khz-transducers/38_200_combi_d/ | https://www.simrad.online/td_038/38_200_combi_d/sales/38_200_combi_d_ds_en_a4.pdf | {"heading": "Introduction", "text": "The Combi 38/200 D combines two transducers and one temperature sensor in a single housing. It is designed with a streamlined shape for hull mounting on small vessels."} | {"heading": "About", "text": "The 38/200 Combi D combines two transducers and one temperature sensor in a single housing. The transducer is streamlined, and designed to be mounted under the hull. Flush mounting is not recommended. A fairing must be designed to fit between the top of the transducer surface and the hull. The fairing shall offer the necessary inclination angle, and provide space for the cable service loop. The fairing must cover the entire top surface of the transducer house. Supporting only at each end of the transducer may cause damage to the transducer if subjected to slamming. The transducer housing is provided with two holes for mounting bolts. These shall penetrate the transducer and fasten it to the fairing. The transducer cable penetrates the hull using a stuffing tube and a cable gland."} |  |  |  | [{"Title": "Electrical Specifications", "Specifications": [{"Title": "Nominal impedance", "Value": "75 ohms"}, {"Title": "Maximum pulse power input", "Value": "1000 W"}, {"Title": "Maximum continuous power input", "Value": "10 W"}]}, {"Title": "Physical Specifications", "Specifications": [{"Title": "Transducer depth", "Value": "20 m"}, {"Title": "Cable length", "Value": "15 m"}]}, {"Title": "Performance Specifications", "Specifications": [{"Title": "Resonant frequency", "Value": "200 kHz"}, {"Title": "Beamwidth longitudinal", "Value": "7 deg"}]}, {"Title": "Environmental Specifications", "Specifications": [{"Title": "Storage temperature range", "Value": "-20 to 70°C"}]}] | {"Heading": "Downloads", "Sections": [{"Heading": "Downloads", "Links": [{"Text": "Datasheet", "Href": "https://www.simrad.online/td_038/38_200_combi_d/sales/38_200_combi_d_ds_en_a4.pdf", "Title": null, "Target": null}, {"Text": "End-user documentation", "Href": "https://www.simrad.net/td_038/38_200_combi_d/documents.htm", "Title": null, "Target": null}, {"Text": "Installation drawings", "Href": "https://www.simrad.net/td_038/38_200_combi_d/documents.htm", "Title": null, "Target": null}]}]} | {"productRange": [], "relatedProducts": ["Fish-finding echo sounders", "Single beam echo sounders"]} | [] | FALSE | ['https://www.kongsberg.com/globalassets/discovery/simrad/transducers/038-khz/38200-combi-c/media/bm2747a_38_200_combi_c_250x123-1.png', 'https://www.kongsberg.comhttps://www.simrad.net/td_038/38_200_combi_d/wiring_700px.png', 'https://www.kongsberg.com/globalassets/discovery/simrad/_generic-images/logo-and-bottom-logo-line/simrad_bottom_line_en.png?width=750&rxy=0.5,0.5']
Simrad 38/200 D | {"Ocean science": {"Area": "Ocean science", "Product Type": "Scientific Echosounders, Transducer", "Technology": "Sonar technology, Transducer", "Application": "Scientific research, Environmental monitoring"}}, {"Seafloor mapping": {"Area": "Seafloor mapping", "Product Type": "Echo sounder", "Technology": "Single beam echo sounder, Transducer", "Application": "Oceanography, Hydrographic survey, Seabed mapping, Seafloor mapping"}}, {"Fish-finding": {"Area": "", "Product Type": "Fish-finding echo sounder, Sonar, Transducers", "Technology": "Split beam echo sounder, Single beam echo sounder", "Application": "Fish Finding, Hydroacoustic Synchronization"}} | Seafloor mapping, Fish-finding, Ocean science | https://www.kongsberg.com/maritime/products/ocean-science/mapping-systems/es_bottommapping/td_bottommapping/ | https://www.kongsberg.com/contentassets/d106c9aa05de423a8b02cf5fae6d6ad1/164210_38-200_combi_d.pdf | {"heading": "Introduction", "text": "The Combi 38/200 D combines two transducers and one temperature sensor in a single housing. It is designed with a streamlined shape for hull mounting on small vessels."} | {"heading": "About", "text": "The Combi 38/200 D combines two transducers and one temperature sensor in a single housing. It is designed with a streamlined shape for hull mounting on small vessels."} |  |  |  | [{"Title": "Common Specifications", "Specifications": [{"Title": "Nominal Impedance", "Value": "75 ohms"}, {"Title": "Maximum Pulse Power Input", "Value": "1000 W"}, {"Title": "Maximum Continuous Power Input", "Value": "10 W"}, {"Title": "Resistance NYC Thermistor at 25°", "Value": "10 kohm"}, {"Title": "Maximum Transducer Depth", "Value": "20 m"}, {"Title": "Cable Length", "Value": "15 m"}]}, {"Title": "Technical Specifications 200 kHz", "Specifications": [{"Title": "Cable Diameter", "Value": "10.6 ±0.5 mm"}, {"Title": "Resonant Frequency", "Value": "200 kHz"}, {"Title": "Weight with Cable", "Value": "8 kg"}, {"Title": "Beamwidth Longitudinal", "Value": "7 deg"}, {"Title": "Storage Temperature", "Value": "-20 to 70°C"}]}, {"Title": "Technical Specifications 38 kHz", "Specifications": [{"Title": "Beamwidth Longitudinal", "Value": "13 deg"}, {"Title": "Beamwidth Transverse", "Value": "21 deg"}, {"Title": "Directivity", "Value": "21 dB"}, {"Title": "Side Lobes", "Value": "less than -15 dB"}, {"Title": "Back Radiation", "Value": "less than -25 dB"}]}] | {"Heading": "Downloads", "Sections": [{"Heading": "Data sheet", "Links": [{"Text": "12 kHz Dual-beam transducer", "Href": "/contentassets/d106c9aa05de423a8b02cf5fae6d6ad1/160920_transducer_12-16_60.pdf", "Title": null, "Target": null}, {"Text": "15 kHz Single-beam transducer for ocean depth & subbottom details in shallow water", "Href": "/contentassets/d106c9aa05de423a8b02cf5fae6d6ad1/300863_transducer15_17.pdf", "Title": null, "Target": null}, {"Text": "18 kHz Single-beam transducer for large depths", "Href": "/contentassets/d106c9aa05de423a8b02cf5fae6d6ad1/130404ac_18-11_product_specification_english.pdf", "Title": null, "Target": null}, {"Text": "38 kHz Single-beam transducer, 88 elements", "Href": "/contentassets/d106c9aa05de423a8b02cf5fae6d6ad1/164017_38-7.pdf", "Title": null, "Target": null}, {"Text": "38 kHz Single beam transducer, 48 elements", "Href": "/contentassets/d106c9aa05de423a8b02cf5fae6d6ad1/164330ab_38-9_product_specification_english.pdf", "Title": null, "Target": null}, {"Text": "50 kHz Single-beam transducer, 7 elements", "Href": "/contentassets/d106c9aa05de423a8b02cf5fae6d6ad1/160965ab.pdf", "Title": null, "Target": null}, {"Text": "50 kHz Single-beam transducer, 48 elements", "Href": "/contentassets/d106c9aa05de423a8b02cf5fae6d6ad1/164330ab_38-9_product_specification_english.pdf", "Title": null, "Target": null}, {"Text": "120 kHz Single-beam transducer", "Href": "/contentassets/d106c9aa05de423a8b02cf5fae6d6ad1/164023_120-25.pdf", "Title": null, "Target": null}, {"Text": "200 kHz Single-beam transducer", "Href": "/contentassets/d106c9aa05de423a8b02cf5fae6d6ad1/164022_200-28e.pdf", "Title": null, "Target": null}, {"Text": "200 kHz Singel beam transducer, broadband", "Href": "/contentassets/d106c9aa05de423a8b02cf5fae6d6ad1/300863_transducer15_17.pdf", "Title": null, "Target": null}, {"Text": "200-3G Narrow beam transducer", "Href": "/contentassets/d106c9aa05de423a8b02cf5fae6d6ad1/459672a_200-3g_product-sheet.pdf", "Title": null, "Target": null}, {"Text": "500 kHz Single-beam transducer", "Href": "/contentassets/d106c9aa05de423a8b02cf5fae6d6ad1/422109-transducer-500khz-data-sheet.pdf", "Title": null, "Target": null}, {"Text": "200 kHz Side looking transducer", "Href": "/contentassets/d106c9aa05de423a8b02cf5fae6d6ad1/300867aa_sidelooking_transducer_200_lr.pdf", "Title": null, "Target": null}, {"Text": "500 kHz Side looking transducer", "Href": "/contentassets/d106c9aa05de423a8b02cf5fae6d6ad1/404173_sidescan_transducer_500khz_data_sheet.pdf", "Title": null, "Target": null}, {"Text": "38/200 kHz Combi-transducer", "Href": "/contentassets/d106c9aa05de423a8b02cf5fae6d6ad1/164210_38-200_combi_d.pdf", "Title": null, "Target": null}, {"Text": "50/200 kHz Combi-transducer", "Href": "/contentassets/d106c9aa05de423a8b02cf5fae6d6ad1/164211_50-200_combi_d.pdf", "Title": null, "Target": null}]}]} | {"productRange": ["38 kHz Single-beam transducer", "500 KHZ TRANSDUCER", "120 kHz single-beam transducer", "18 kHz single-beam transducer", "Combi 50/200 D", "Transducer 15 - 17", "Simrad 38/200 D", "SIDESCAN 500 KHZ", "200 kHz single-beam transducer in robust housing", "12 kHz dual-beam transducer", "Simrad 38-9", "50 kHz Single-beam transducer", "TRANSDUCER 200-3G"], "relatedProducts": ["Simrad 38-7"]} | ['https://www.kongsberg.com/contentassets/e811bd38413e4c5692fd22fdd3e3aa45/transducers.jpg?width=1500&rxy=0.5,0.5'] | FALSE | []
Simrad 50-18 | {"Fish-finding": {"Area": "", "Product Type": "Fish-finding echo sounder, Transducers", "Technology": "Single beam transducer, Single beam echo sounder", "Application": "Fish Finding"}} | Fish-finding | https://www.kongsberg.com/maritime/products/commercial-fisheries/td/simrad-50khz-transducers/simrad-50-18/ | https://www.kongsberg.com/globalassets/discovery/simrad/transducers/50/160965ab.pdf | {"heading": "Introduction", "text": "The 50-18 is a small, single-beam transducer incorporating seven Tonpilz elements in a polyurethane housing. Its compact design requires little space and it is employed extensively with navigational echo sounders. A compatible steel tank and mounting ring are also available."} | {"heading": "About", "text": "The 50-18 is a small, single-beam transducer incorporating seven Tonpilz elements in a polyurethane housing. Its compact design requires little space and it is employed extensively with navigational echo sounders. A compatible steel tank and mounting ring are also available."} |  |  |  | [{"Title": "Acoustic Specifications", "Specifications": [{"Title": "Resonant frequency", "Value": "50 kHz"}, {"Title": "Beamwidth, circular", "Value": "18 deg ±3"}, {"Title": "Transmitting response", "Value": "207 dB ±2 re 1µPa per A"}, {"Title": "Receiving sensitivity, open circuit", "Value": "-181 dB ±2 re 1V per µPa"}, {"Title": "Electroacoustic efficiency", "Value": "0.70 ±0.20"}]}, {"Title": "Electrical Specifications", "Specifications": [{"Title": "Maximum continuous power input", "Value": "10 W"}, {"Title": "Impedance - Nominal", "Value": "60 ohms"}, {"Title": "Max. variation in ¦Z¦", "Value": "45 - 80 ohms"}, {"Title": "Max variation in phase angle", "Value": "±30 deg"}, {"Title": "Maximum pulse power input", "Value": "500 W"}]}, {"Title": "Physical Specifications", "Specifications": [{"Title": "Maximum transducer depth", "Value": "10 m"}, {"Title": "Cable length", "Value": "20 m"}, {"Title": "Cable diameter", "Value": "10.9 ±0.4 mm"}, {"Title": "Weight without cable", "Value": "2 kg"}, {"Title": "Weight with cable", "Value": "5.5 kg"}]}, {"Title": "Environmental Specifications", "Specifications": [{"Title": "Storage temperature", "Value": "-20 to 70 °C"}]}] | {"Heading": "Downloads", "Sections": [{"Heading": "Downloads", "Links": [{"Text": "Data sheet (EN)", "Href": "/globalassets/discovery/simrad/transducers/50/160965ab.pdf", "Title": null, "Target": null}, {"Text": "Installation drawings (ZIP)", "Href": "/globalassets/discovery/simrad/transducers/50/simrad_50-18_installation_drawings.zip", "Title": null, "Target": null}, {"Text": "Transducer installation manual (Generic)", "Href": "/globalassets/discovery/simrad/transducers/_generic-transducer-blocks/160164ah_transducer_installation_english.pdf", "Title": null, "Target": null}, {"Text": "Transducer installation manual (Generic) (CHM)", "Href": "/globalassets/discovery/simrad/transducers/_generic-transducer-blocks/160164ah_transducer_installation_english.chm", "Title": null, "Target": null}]}]} |  | [] | FALSE | ['https://www.kongsberg.com/globalassets/discovery/simrad/transducers/50/bm2722a_50-18.png']
Simrad 50-18POR | {"Fish-finding": {"Area": "", "Product Type": "Fish-finding echo sounder, Sonar, Transducers", "Technology": "Single beam transducer, Single beam echo sounder", "Application": "Fish Finding"}} | Fish-finding | https://www.kongsberg.com/maritime/products/commercial-fisheries/td/simrad-50khz-transducers/simrad-50-18por/ | https://www.kongsberg.com/globalassets/discovery/simrad/transducers/50/160964_50-18por.pdf | {"heading": "Introduction", "text": "The 50-18POR is a portable, single-beam transducer encased in a compact, cylindrical housing with an integrated threaded stud for convenient mounting on a rod or similar apparatus."} | {"heading": "About", "text": "The 50-18POR is a portable, single-beam transducer encased in a compact, cylindrical housing with an integrated threaded stud for convenient mounting on a rod or similar apparatus."} |  |  |  | [{"Title": "Transducer Specifications", "Specifications": [{"Title": "Resonant frequency", "Value": "50 kHz"}, {"Title": "Cable length", "Value": "15 m"}, {"Title": "Beamwidth, circular", "Value": "18 deg ±3"}, {"Title": "Cable diameter", "Value": "9.5 mm"}, {"Title": "Weight without cable", "Value": "2 kg"}, {"Title": "Weight with cable", "Value": "4.5 kg"}, {"Title": "Side lobes", "Value": "less than -15 dB"}, {"Title": "Back radiation", "Value": "less than -25 dB"}, {"Title": "Maximum transducer depth", "Value": "10 m"}, {"Title": "Transmitting response", "Value": "207 dB ±2 re 1µPa per A"}, {"Title": "Receiving sensitivity, open circuit", "Value": "-181 dB ±2 re 1V per µPa"}, {"Title": "Electroacoustic efficiency", "Value": "0.70 ±0.20"}, {"Title": "Maximum pulse power input", "Value": "500 W"}, {"Title": "Maximum continuous power input", "Value": "10 W"}]}] | {"Heading": "Downloads", "Sections": [{"Heading": "Downloads", "Links": [{"Text": "Data sheet (EN)", "Href": "/globalassets/discovery/simrad/transducers/50/160964_50-18por.pdf", "Title": null, "Target": null}, {"Text": "Transducer installation manual (Generic)", "Href": "/globalassets/discovery/simrad/transducers/_generic-transducer-blocks/160164ah_transducer_installation_english.pdf", "Title": null, "Target": null}, {"Text": "Transducer installation manual (Generic) (CHM)", "Href": "/globalassets/discovery/simrad/transducers/_generic-transducer-blocks/160164ah_transducer_installation_english.chm", "Title": null, "Target": null}]}]} |  | [] | FALSE | ['https://www.kongsberg.com/globalassets/discovery/simrad/transducers/50/bm2723a_50-18por.png']
Simrad 50-7 | {"Fish-finding": {"Area": "", "Product Type": "Fish-finding echo sounder, Transducers", "Technology": "Single beam transducer, Single beam echo sounder", "Application": "Fish Finding"}} | Fish-finding | https://www.kongsberg.com/maritime/products/commercial-fisheries/td/simrad-50khz-transducers/simrad-50-7/ | https://www.kongsberg.com/globalassets/discovery/simrad/transducers/50/164331ab_50-7_product_specification_english.pdf | {"heading": "Introduction", "text": "The Simrad 50-7 is a medium size, 50 kHz single beam echo sounder transducer. It incorporates 48 Tonpilz elements. The circular transducer body is easily mounted."} | {"heading": "About", "text": "The Simrad 50-7 is a medium size, 50 kHz single beam echo sounder transducer. It incorporates 48 Tonpilz elements. The circular transducer body is easily mounted."} |  |  |  | [{"Title": "Acoustic Performance Specifications", "Specifications": [{"Title": "Resonant frequency", "Value": "50 kHz"}, {"Title": "-3 dB bandwidth", "Value": "10 kHz"}, {"Title": "Circular beamwidth", "Value": "7 deg"}, {"Title": "Directivity (D)", "Value": "650"}, {"Title": "Directivity Index (DI)", "Value": "28 dB"}, {"Title": "Equivalent two-way beamangle (Ψ)", "Value": "0.009"}, {"Title": "10 log Ψ", "Value": "-20.5 dB"}]}, {"Title": "Electrical Characteristics", "Specifications": [{"Title": "Nominal impedance", "Value": "75 ohm"}, {"Title": "Max. variation in impedance (¦Z¦)", "Value": "60 to 95 ohm"}, {"Title": "Max. variation in phase angle", "Value": "±30 deg"}, {"Title": "Transmitting response", "Value": "mS-10 at 177.5 dB re 1μPa per V"}, {"Title": "Receiving sensitivity, open-circuit", "Value": "-173 dB re 1V per μPa"}, {"Title": "Electro-acoustic efficiency", "Value": "0.50"}]}, {"Title": "Power Handling", "Specifications": [{"Title": "Max. pulse power input", "Value": "2000 W"}, {"Title": "Max. continuous input", "Value": "30 W"}]}, {"Title": "Physical Specifications", "Specifications": [{"Title": "Max. transducer depth", "Value": "20 m"}, {"Title": "Cable length", "Value": "20 m"}, {"Title": "Cable diameter", "Value": "11 mm"}, {"Title": "Weight", "Value": "18 kg"}]}, {"Title": "Environmental Specifications", "Specifications": [{"Title": "Storage temperature", "Value": "-20° to 70°C"}]}] | {"Heading": "Downloads", "Sections": [{"Heading": "Downloads", "Links": [{"Text": "Data sheet (EN)", "Href": "/globalassets/discovery/simrad/transducers/50/164331ab_50-7_product_specification_english.pdf", "Title": null, "Target": null}, {"Text": "203337 Mounting ring (PDF+DWG)", "Href": "/globalassets/discovery/simrad/transducers/50/203337ab_mounting_ring_with_dwg.pdf", "Title": null, "Target": null}, {"Text": "203430 Blister (PDF+DWG)", "Href": "/globalassets/discovery/simrad/transducers/50/203430ab_blister_with_dwg.pdf", "Title": null, "Target": null}, {"Text": "Simrad 50-7 Installation manual", "Href": "/globalassets/discovery/simrad/transducers/50/305270aa_50-7_installation_manual_english.pdf", "Title": null, "Target": null}, {"Text": "Simrad 50-7 Installation manual (CHM)", "Href": "/globalassets/discovery/simrad/transducers/50/305270aa_50-7_installation_manual_english.chm", "Title": null, "Target": null}, {"Text": "Simrad 50-7 Transducer installation drawings (ZIP)", "Href": "/globalassets/discovery/simrad/transducers/50/simrad_50-7_installation_drawings.zip", "Title": null, "Target": null}]}]} |  | [] | FALSE | ['https://www.kongsberg.com/globalassets/discovery/simrad/transducers/50/bm2720a_38khz_250x172-50-7.png']
Simrad 50/200 Combi C | {"Fish-finding": {"Product Type": "Fish-finding echo sounder, Transducers", "Technology": "Split-Beam transducer, Single beam transducer, Multi-frequency transducer", "Application": "Fish Finding"}} | Fish-finding | https://www.kongsberg.com/maritime/products/commercial-fisheries/td/simrad-50khz-transducers/simrad-50200-combi-c/ | https://www.kongsberg.com/globalassets/discovery/simrad/transducers/50/164052_50-200_combi_c.pdf | {"heading": "Introduction", "text": "The Simrad 50/200 Combi C transducer combines two transducers and one temperature sensor in a single housing. It is designed with a streamlined shape for hull mounting on small vessels."} | {"heading": "About", "text": "The Simrad 50/200 Combi C transducer combines two transducers and one temperature sensor in a single housing. It is designed with a streamlined shape for hull mounting on small vessels."} |  |  |  | [{"Title": "Electrical Specifications", "Specifications": [{"Title": "Nominal impedance", "Value": "75 ohms at 200 kHz"}, {"Title": "Resonant frequency", "Value": "200 kHz"}, {"Title": "Maximum pulse power input", "Value": "1000 W"}, {"Title": "Electroacoustic efficiency", "Value": "60% at 50 kHz"}]}, {"Title": "Physical Specifications", "Specifications": [{"Title": "Cable length", "Value": "10 m"}, {"Title": "Maximum transducer depth", "Value": "20 m"}]}, {"Title": "Environmental Specifications", "Specifications": [{"Title": "Storage temperature", "Value": "-20 to 70°C"}]}, {"Title": "Performance Characteristics", "Specifications": [{"Title": "Beam patterns available", "Value": "50kHz transverse, 50kHz longitudinal, and 200kHz"}]}, {"Title": "Connection Details", "Specifications": [{"Title": "Pin colors", "Value": "for signal transmission"}]}] | {"Heading": "Downloads", "Sections": [{"Heading": "Downloads", "Links": [{"Text": "Data sheet (EN)", "Href": "/globalassets/discovery/simrad/transducers/50/164052_50-200_combi_c.pdf", "Title": null, "Target": null}, {"Text": "Simrad 50/200 Combi C Installation manual", "Href": "/globalassets/discovery/simrad/transducers/50/165183_50-200_combi_c_installation_manual.pdf", "Title": null, "Target": null}, {"Text": "Simrad 50/200 Combi C Transducer installation drawings (ZIP)", "Href": "/globalassets/discovery/simrad/transducers/50/simrad_50-200_combi_c_installation_drawings.zip", "Title": null, "Target": null}]}]} |  | [] | FALSE | ['https://www.kongsberg.com/globalassets/discovery/simrad/transducers/50/bm2747a_38_200_combi_c_250x123.png']
Simrad 50/200 Combi D | {"Fish-finding": {"Area": "Small vessels", "Product Type": "Fish-finding echo sounder, Sonar, Transducers", "Technology": "Single beam transducer, Single beam echo sounder", "Application": "Fish Finding"}} | Fish-finding | https://www.kongsberg.com/maritime/products/commercial-fisheries/td/simrad-50khz-transducers/50_200_combi_d/ | https://www.kongsberg.com/globalassets/discovery/simrad/transducers/50/164211_50-200_combi_d.pdf | {"heading": "Introduction", "text": "The Combi 50/200 D combines two transducers and one temperature sensor in a single housing. It is designed with a streamlined shape for hull mounting on small vessels."} | {"heading": "About", "text": "The Combi 50/200 D combines two transducers and one temperature sensor in a single housing. It is designed with a streamlined shape for hull mounting on small vessels."} |  |  |  | [{"Title": "Electrical Specifications", "Specifications": [{"Title": "Nominal impedance", "Value": "75 ohms"}, {"Title": "Maximum pulse power input", "Value": "1000 W"}, {"Title": "Maximum continuous power input", "Value": "10 W"}]}, {"Title": "Physical Specifications", "Specifications": [{"Title": "Maximum transducer depth", "Value": "20 m"}, {"Title": "Cable length", "Value": "15 m"}, {"Title": "Weight with cable", "Value": "8 kg"}]}, {"Title": "Performance Specifications", "Specifications": [{"Title": "Resonant frequency", "Value": "200 kHz"}, {"Title": "Directivity", "Value": "28.5 dB"}, {"Title": "Side lobes", "Value": "less than -18 dB"}, {"Title": "Back radiation", "Value": "less than -30 dB"}]}] | {"Heading": "Downloads", "Sections": [{"Heading": "Downloads", "Links": [{"Text": "Data sheet (EN)", "Href": "/globalassets/discovery/simrad/transducers/50/164211_50-200_combi_d.pdf", "Title": null, "Target": null}, {"Text": "Simrad 50/200 Combi D Installation manual", "Href": "/globalassets/discovery/simrad/transducers/50/165216_50-200_combi_d_ins.pdf", "Title": null, "Target": null}, {"Text": "Simrad 50/200 Combi D Transducer installation drawings (ZIP)", "Href": "/globalassets/discovery/simrad/transducers/50/simrad_50-200_combi_d_installation_drawings.zip", "Title": null, "Target": null}]}]} |  | [] | FALSE | ['https://www.kongsberg.com/globalassets/discovery/simrad/transducers/50/bm2747a_38_200_combi_c_250x123.png', 'https://www.kongsberg.comhttps://www.simrad.net/td_050/50_200_combi_d/wiring_700px.png']
Simrad BR90 | {"Fish-finding": {"Area": "Maritime Communications", "Product Type": "Fish-finding echo sounder, Fishing gear monitoring", "Technology": "Broadband Radio, Integrated antennas", "Application": "Fish Finding, Hydroacoustic Synchronization, Data Transfer, Vessel Communication"}}, {"Communication solutions": {"Area": "Surface", "Product Type": "Broadband radio", "Technology": "VDES technology", "Application": "Maritime Communication, Portable, Surface"}} | Fish-finding, Communication solutions | https://www.kongsberg.com/maritime/products/bridge-systems-and-control-centres/broadband-radios/br90/ |  | {"heading": "Introduction", "text": "The Simrad BR90 'FishNet 144' Maritime Broadband Radio is a smart communication system designed for use in fishery applications where digital high speed reliable communication and data transfer is crucial for efficient and safe operations. Completely enclosed with integrated antennas, the Simrad BR90 is designed for installations on small manned and unmanned vessels."} | {"heading": "End-user Documentation", "text": "The Simrad BR90 is best choice if you need to connect equipment between vessels up to 15 km distance between them, and you need a data rate up to 5 Mb/s (depending on distance and Sea conditions). The unit has an integrated bracket for easy installation. With its neat and slim design, and only one cable to connect, the BR90 is easy to deploy on the vessel."} | {"heading": "Networking Capabilities", "text": "Each BR90 works in a network with two or more radio units. A radio site is one or several radio units connected together on one location. A radio network is a network of radio sites. The BR90 gives you high speed, high capacity and extremely robust data, voice and video transfer between multiple vessels and other assets. It has demonstrated stable, high capacity communication in a maritime environment."} |  |  | [] | {"Heading": "Downloads", "Sections": [{"Heading": "Downloads", "Links": [{"Text": "End-user documentation", "Href": "/maritime/products/bridge-systems-and-control-centres/broadband-radios/br90/br90docs/", "Title": null, "Target": null}]}]} |  | [] | FALSE | ['https://www.kongsberg.com/globalassets/discovery/simrad/_generic-images/logo-and-bottom-logo-line/simrad_bottom_line_en.png?width=750&rxy=0.5,0.5', 'https://www.kongsberg.com/globalassets/discovery/simrad/_generic-images/generic-teaser-images/bm01970_005_001_sales_359x251px_web.jpg?width=360', 'https://www.kongsberg.com/globalassets/discovery/simrad/_generic-images/generic-teaser-images/bm019704_006_001_working_360x250_web.jpg?width=360', 'https://www.kongsberg.com/globalassets/discovery/simrad/_generic-images/generic-teaser-images/bm019703_003_001_bridge_sunset_360x250px_web.jpg?width=360']
Simrad C-All | {"Ocean science": {"Area": "", "Product Type": "Scientific Echosounders", "Technology": "Sonar technology, Transducer", "Application": "Scientific research, Environmental monitoring, Fish stock assessment"}}, {"Fish-finding": {"Area": "", "Product Type": "Fish-finding echo sounder, Transducers, Fishing gear monitoring", "Technology": "Single beam transducer, Multi-frequency transducer, Single beam echo sounder", "Application": "Fish Finding"}} | Fish-finding, Ocean science | https://www.kongsberg.com/maritime/products/commercial-fisheries/td/simrad-38khz-transducers/c-all/ | https://www.simrad.online/c-all/sales/c_all_ds_en_a4.pdf | {"heading": "Introduction", "text": "The Simrad C-All is a single beam transducer designed for Fish-finding applications. The transducer body includes four different transducer elements providing four operational frequencies: 38, 70, 120 and 200 kHz."} | {"heading": "Unique Design and Versatility", "text": "Dubbed as 'All in one', the Simrad C-All is a compact transducer that suits a variety of fishing vessels with ease of installation. Packaging four operating frequencies within a single body stands as a testament to its innovation, providing a seamless fit especially for the Simrad ES80 echo sounder and Wide Beam Transceiver (WBT). The multifunctional aspect of encapsulating multiple frequencies - 38 kHz, 70 kHz, 120 kHz, and 200 kHz, makes it a versatile choice for fishing professionals."} | {"heading": "Tailored for Optimal Performance", "text": "Understanding that the operating frequency is crucial for effective Fish-finding, the C-All transducer emerges as a solution that caters to varying requirements. Different fish species are best detected at different frequencies - while higher frequencies are adept at finding smaller species like shrimp or krill, lower frequencies offer extended range to locate fish and the sea bottom in deeper waters. Typically, the need for multiple transducers for different frequencies elevates costs. However, the four-in-one frequency range of the C-All transducer ensures a complete, professional, single-beam echo sounder setup is possible without the additional expense."} | {"heading": "Simplified Installation and Adaptability", "text": "The design of the Simrad C-All comes with an installation flange and clamping ring for secure attachment to the hull plating or blister bottom. It also accommodates flush mounting at the drop keel's bottom, providing versatility and adaptability to various vessel designs. The cable's hull penetration involves a gland consisting of a bushing, washer, rubber gasket, and packing nipple, reflecting the thought put into every component's design for a streamlined installation process."} | All in one design# Compact size that fits all types of fishing vessels# Easy installation# Four operating frequencies (38, 70, 120, and 200 kHz) in a single body# Perfect fit for Simrad ES80 echo sounder with drawings Wide Beam Transceiver (WBT)# | [{"Title": "Frequency and Bandwidth Specifications", "Specifications": [{"Title": "Nominal frequencies", "Value": "38, 70, 120, and 200 kHz"}, {"Title": "Bandwidth 38 kHz", "Value": "35 to 42 kHz"}, {"Title": "Bandwidth 70 kHz", "Value": "60 to 80 kHz"}, {"Title": "Bandwidth 120 kHz", "Value": "100 to 140 kHz"}, {"Title": "Bandwidth 200 kHz", "Value": "180 to 220 kHz"}]}, {"Title": "Beam and Power Specifications", "Specifications": [{"Title": "Beamwidth", "Value": "18° (each element)"}, {"Title": "Depth rating", "Value": "60 m"}, {"Title": "Sidelobe level", "Value": "-17 dB"}, {"Title": "Impedance", "Value": "75 Ω (each element)"}, {"Title": "Max. input power at 38 kHz", "Value": "500 W"}, {"Title": "Max. input power at other frequencies", "Value": "250 W"}, {"Title": "Maximum pulse length", "Value": "4 ms"}, {"Title": "Maximum duty cycle", "Value": "1 %"}]}, {"Title": "Physical Dimensions and Weight", "Specifications": [{"Title": "Diameter", "Value": "300 mm"}, {"Title": "Height (body)", "Value": "116 mm"}, {"Title": "Total height", "Value": "198 mm"}, {"Title": "Weight in air", "Value": "9.1 kg"}, {"Title": "Weight in water", "Value": "1.0 kg"}, {"Title": "Cable length", "Value": "20 m"}, {"Title": "Cable diameter", "Value": "12.4±0.5 mm"}, {"Title": "Bending radius (static)", "Value": "100 mm (theoretical)"}, {"Title": "Bending radius (dynamic)", "Value": "185 mm (theoretical)"}]}, {"Title": "Environmental Specifications", "Specifications": [{"Title": "Storage temperature", "Value": "Max.: +60°C, Min.: -20°C"}, {"Title": "Operating temperature", "Value": "Max.: +40°C, Min.: -5°C"}]}] | {"Heading": "Downloads", "Sections": [{"Heading": "Datasheet", "Links": [{"Text": "English", "Href": "https://www.simrad.online/c-all/sales/c_all_ds_en_a4.pdf", "Title": null, "Target": null}]}, {"Heading": "End-user documentation", "Links": [{"Text": "Installation", "Href": "https://www.simrad.net/c-all/documents.htm", "Title": null, "Target": null}, {"Text": "Installation drawings", "Href": "https://www.simrad.net/c-all/drawings.htm", "Title": null, "Target": null}, {"Text": "Sales documents", "Href": "https://www.simrad.net/c-all/sales.htm", "Title": null, "Target": null}, {"Text": "Certificates and declarations", "Href": "https://www.simrad.net/c-all/documents.htm", "Title": null, "Target": null}]}, {"Heading": "Manual", "Links": [{"Text": "English", "Href": "https://www.simrad.online/c-all/ins_en/", "Title": null, "Target": null}]}, {"Heading": "Datasheet", "Links": [{"Text": "English", "Href": "https://www.simrad.online/c-all/sales/c_all_ds_en_a4.pdf", "Title": null, "Target": null}]}, {"Heading": "End-user documentation", "Links": [{"Text": "Installation", "Href": "https://www.simrad.net/c-all/documents.htm", "Title": null, "Target": null}, {"Text": "Installation drawings", "Href": "https://www.simrad.net/c-all/drawings.htm", "Title": null, "Target": null}, {"Text": "Sales documents", "Href": "https://www.simrad.net/c-all/sales.htm", "Title": null, "Target": null}, {"Text": "Certificates and declarations", "Href": "https://www.simrad.net/c-all/documents.htm", "Title": null, "Target": null}]}, {"Heading": "Manual", "Links": [{"Text": "English", "Href": "https://www.simrad.online/c-all/ins_en/", "Title": null, "Target": null}]}]} |  | [] | FALSE | ['https://www.kongsberg.comhttps://www.simrad.net/c-all/images/BM010427_001_001_c_all_600px_web.png']
Simrad CP200-5C | {"Fish-finding": {"Product Type": "Fish-finding echo sounder, Transducers, ADCP (Acoustic Doppler current profiler)", "Technology": "Single beam transducer, Split beam echo sounder, Single beam echo sounder", "Application": "Fish Finding, Hydroacoustic Synchronization"}}, {"Seafloor mapping": {"Product Type": "Echo sounder", "Technology": "High-resolution sonar, Single beam echo sounder, Transducer", "Application": "Seafloor mapping, Hydrographic survey, Oceanography, Site inspection"}}, {"Geophysical survey": {"Area": "Geophysical survey", "Product Type": "Multibeam echo sounder software", "Technology": "Positioning & attitude, Single beam", "Application": "Deep-Sea Exploration, Seafloor Mapping"}} | Fish-finding, Seafloor mapping, Geophysical survey | https://www.kongsberg.com/maritime/products/commercial-fisheries/td/200-khz/cp200-5c/ |  | {"heading": "Introduction", "text": "The Simrad CP200-5C is a specialized transducer designed for water velocity measurements and Fish-finding. The Simrad CP200-5C transducer housing contains three separate transducers set up to measure water velocity, and one single-beam transducer for traditional fish-finding. Due to its high operating frequency the CP200-5C provides accurate measurements and detailed echograms."} | {"heading": "Transducer Installation", "text": "The transducer is normally mounted flush with the hull plating. A clamping frame is used to secure the transducer body to a mounting frame. The mounting frame is welded to the bottom plate. The transducer cable penetrates the hull using a cable gland. The cable gland consists of a bushing, rubber gasket, washers and a packing nipple. The transducer can also be flush mounted at the bottom of a blister or a drop keel."} | {"heading": "Echo Sounder System Connection", "text": "The CP200-5C transducer is connected to an echo sounder system. For maximum measurement accuracy we strongly recommend that you connect a motion reference unit (MRU) to the echo sounder system. If a motion reference unit (MRU) is not available, use a motion sensor to measure roll and pitch. As a minimum solution a global positioning system (GPS) can be used."} | {"heading": "Preparation for Precision Data", "text": "To obtain precision data that are both detailed and correct, it is necessary to align the transducer and measure its location and offset in relation to the vessel’s coordinate system. We recommend that the echo sounder system with the CP200-5C transducer is calibrated prior to use."} |  | [] | {"Heading": "Downloads", "Sections": [{"Heading": "End-user documentation", "Links": [{"Text": "Installation Manual", "Href": "https://simrad.net/cp200-5c/documents.htm", "Title": null, "Target": null}, {"Text": "Installation drawings", "Href": "https://simrad.net/cp200-5c/documents.htm", "Title": null, "Target": null}, {"Text": "Order information", "Href": "https://simrad.net/cp200-5c/documents.htm", "Title": null, "Target": null}]}, {"Heading": "Manual", "Links": [{"Text": "English", "Href": "https://www.simrad.online/cp200_5c/ins_en/index.htm", "Title": null, "Target": null}, {"Text": "French", "Href": "https://www.simrad.online/sy50/ins_fr/index.htm", "Title": null, "Target": null}]}, {"Heading": "Simrad product catalogue", "Links": [{"Text": "Open page", "Href": "https://www.simrad.net/cat/catalogues.htm", "Title": null, "Target": null}]}, {"Heading": "End-user documentation", "Links": [{"Text": "Installation Manual", "Href": "https://simrad.net/cp200-5c/documents.htm", "Title": null, "Target": null}, {"Text": "Installation drawings", "Href": "https://simrad.net/cp200-5c/documents.htm", "Title": null, "Target": null}, {"Text": "Order information", "Href": "https://simrad.net/cp200-5c/documents.htm", "Title": null, "Target": null}]}, {"Heading": "Manual", "Links": [{"Text": "English", "Href": "https://www.simrad.online/cp200_5c/ins_en/index.htm", "Title": null, "Target": null}, {"Text": "French", "Href": "https://www.simrad.online/sy50/ins_fr/index.htm", "Title": null, "Target": null}]}, {"Heading": "Simrad product catalogue", "Links": [{"Text": "Open page", "Href": "https://www.simrad.net/cat/catalogues.htm", "Title": null, "Target": null}]}]} |  | [] | FALSE | []
Simrad CP60 | {"Fish-finding": {"Area": "Marine, Navigation", "Product Type": "Fish-finding echo sounder, Current profiler, ADCP (Acoustic Doppler current profiler)", "Technology": "Single beam echo sounder, Trawl sonar, Gear monitoring sensors", "Application": "Fish Finding, Hydroacoustic Synchronization"}} | Fish-finding | https://www.kongsberg.com/maritime/products/commercial-fisheries/fisheryadcp/cp60/ |  | {"heading": "Introduction", "text": "The Simrad CP60 is a cost-effective current indicator system. It is based on similar hardware components as the Simrad ES80 wideband echo sounder but uses a dedicated transducer."} | {"heading": "Comprehensive Current Measurement Capabilities", "text": "The Simrad CP60 can measure up to five individual layers of water current. The transducer operates on 200 kHz, providing a range that is suitable for most purse seines. Users can benefit from measurements such as the speed of the water current and its geographical or relative direction. Additionally, the CP60 features a backscatter display for each channel, enhancing the usability of the system."} | {"heading": "Integration and Compatibility", "text": "The CP60 can export the measured water current data to other systems on your vessel, notably increasing its utility when integrated with a Simrad sonar. Furthermore, the CP60 employs a standard NMEA datagram, ensuring compatibility with various maritime systems and allowing for a more comprehensive approach to vessel operation."} | {"heading": "Enhanced Functionality and Precision", "text": "Beyond measuring water currents, the CP60 boasts a built-in single-beam echo sounder, with a 27-degree beam opening that is optimal for fish detection higher in the water column. To achieve maximum measurement accuracy, it is recommended to pair the CP60 with a motion reference unit (MRU) or use a motion sensor to measure roll and pitch, with GPS as a minimum requirement. Before deploying the device, calibrating the CP60 system with the CP200-5C transducer is critical for precise and accurate data collection."} |  | [] | {"Heading": "Downloads", "Sections": [{"Heading": "Pages", "Links": [{"Text": "End-user documentation", "Href": "/maritime/products/commercial-fisheries/fisheryadcp/cp60/cp60docs/", "Title": null, "Target": null}, {"Text": "Current software version", "Href": "/maritime/products/commercial-fisheries/fisheryadcp/cp60/cp60sw/", "Title": null, "Target": null}, {"Text": "System diagram", "Href": "/maritime/products/commercial-fisheries/fisheryadcp/cp60/cp60sys/", "Title": null, "Target": null}, {"Text": "Nise 3900E Processor Unit", "Href": "/maritime/products/commercial-fisheries/fisheryadcp/cp60/cp60procunit/", "Title": null, "Target": null}]}, {"Heading": "Related transducers", "Links": [{"Text": "Simrad CP200-5C", "Href": "/maritime/products/commercial-fisheries/td/200-khz/cp200-5c/", "Title": null, "Target": null}]}, {"Heading": "Available documents", "Links": [{"Text": "Operation", "Href": "https://www.simrad.net/cp60/documents.htm", "Title": null, "Target": null}, {"Text": "Online help", "Href": "https://www.simrad.net/cp60/documents.htm", "Title": null, "Target": null}, {"Text": "Installation documents", "Href": "https://www.simrad.net/cp60/installation.htm", "Title": null, "Target": null}, {"Text": "Installation drawings", "Href": "https://www.simrad.net/cp60/drawings.htm", "Title": null, "Target": null}, {"Text": "Sales documents", "Href": "https://www.simrad.net/cp60/sales.htm", "Title": null, "Target": null}, {"Text": "Certificates and declarations", "Href": "https://www.simrad.net/cp60/certificates.htm", "Title": null, "Target": null}, {"Text": "Software release notes", "Href": "https://www.simrad.net/cp60/swrn.htm", "Title": null, "Target": null}, {"Text": "Interface specifications", "Href": "https://www.simrad.net/cp60/installation.htm", "Title": null, "Target": null}, {"Text": "Calibrating the current indicator", "Href": "https://www.simrad.net/cp60/documents.htm", "Title": null, "Target": null}]}]} |  | [] | FALSE | ['https://www.kongsberg.com/globalassets/discovery/simrad/echo-sounders-and-adcp/cp60/cp60-images/cd019902_xxx_cp60_logo_250x250px.png?width=500&rxy=0.5,0.5', 'https://www.kongsberg.com/globalassets/discovery/simrad/_generic-images/generic-teaser-images/bm01970_005_001_sales_359x251px_web.jpg?width=360', 'https://www.kongsberg.com/globalassets/discovery/simrad/_generic-images/generic-teaser-images/bm019704_006_001_working_360x250_web.jpg?width=360', 'https://www.kongsberg.com/globalassets/discovery/simrad/_generic-images/generic-teaser-images/bm019703_003_001_bridge_sunset_360x250px_web.jpg?width=360']
Simrad EC150-3C (ADCP) | {"Ocean science": {"Area": "", "Product Type": "Scientific Echosounders, ADCP (Acoustic Doppler current profiler)", "Technology": "Wideband technology, Acoustic Doppler, GPS integrated system, Split-beam transducer", "Application": "Scientific research, Environmental monitoring, Fish stock assessment"}} | Ocean science | https://www.kongsberg.com/maritime/products/ocean-science/ocean-science/es_scientific/adcp/ec150-3c/ | https://www.simrad.online/ek80/sales/ek80_adcp_ds_en_a4.pdf | {"heading": "Introduction", "text": "The Simrad EK80 confirms its leadership as a scientific instrument for aquatic ecosystem measurements. With its innovative acoustic system, it amalgamates the functions of an echo sounder and a physical oceanographic measurement tool through the EC150-3C transducer, offering both absolute backscatter and current velocity measurements in a singular device."} | {"heading": "Innovative Functionality", "text": "The Simrad EK80, equipped with the EC150-3C transducer, provides a 'two-in-one' functionality, merging a wideband split-beam echo sounder with acoustic doppler current profiler (ADCP) capabilities. This synergy enhances the capability to characterize and quantify water column and bottom objects, and captures the direction and speed of ocean currents, all vital for marine research and resource management."} | {"heading": "User Interface and Integration", "text": "Featuring a user-friendly and flexible interface, the Simrad EK80 with the EC150-3C transducer simplifies operational control and integrates easily into existing systems. Low installation costs are ensured through minimal system complexity and user convenience is further heightened by the integration of auxiliary sensor data such as GPS, heave, pitch, roll, sound speed, and temperature in the data files."} | {"heading": "Advanced Measurement and Data Management", "text": "The EK80's precision in capturing current velocities and backscatter intensity is reflective of state-of-the-art technology. It is capable of detailed measurements that assist in modeling and forecasting ocean and meteorological phenomena. These features, coupled with efficient data management through Ethernet and file system compatibility, affirm the EK80's role in advancing sustainable fisheries technology."} | State of the art current velocity and backscatter measurements for precise data acquisition# Easy synchronization of ADCP (Acoustic Doppler Current Profiler) and scientific echo sounder for cohesive operation# Wideband capability for a broad range of frequencies# Built-in sphere calibration feature for the echo sounder ensures accuracy# Auxiliary sensor data integrated in the data files, including heave, pitch, roll, GPS information, sound speed, and temperature for comprehensive environmental understanding# User-friendly and flexible user interface for ease of operation and customization# Low installation costs achieved by reducing the system complexity, making it economical and efficient# | [{"Title": "Echo Sounder Performance", "Specifications": [{"Title": "Number of beams", "Value": "1 split beam"}, {"Title": "Beam width", "Value": "2.5 deg @ 150 kHz"}, {"Title": "Pulse type", "Value": "CW or FM"}, {"Title": "Calibration functionality", "Value": "Included"}, {"Title": "Nominal frequency", "Value": "150 kHz"}]}, {"Title": "Output Specifications", "Specifications": [{"Title": "Frequency range", "Value": "130 to 170 kHz"}, {"Title": "Dynamic range", "Value": "135 dB"}]}, {"Title": "ADCP Performance", "Specifications": [{"Title": "Number of beams", "Value": "4"}, {"Title": "Beam vertical tilt", "Value": "30 degrees"}, {"Title": "Beam width", "Value": "3 degrees @ 150 kHz"}, {"Title": "Pulse type", "Value": "CW or FM"}, {"Title": "Cell size", "Value": "2 to 16 m"}, {"Title": "Max range", "Value": "> 400 m @ CW, 8 m cell size"}]}, {"Title": "Weight and Outline Dimensions", "Specifications": [{"Title": "Weight", "Value": "5 kg"}, {"Title": "Largest diameter", "Value": "346 mm"}, {"Title": "Depth", "Value": "171 mm"}, {"Title": "Power Consumption", "Value": "70 W"}]}, {"Title": "Interfaces", "Specifications": [{"Title": "Internal sensor", "Value": "Temperature -5 to +50°C"}, {"Title": "External sensors", "Value": "Position, Attitude, and Heading -20 to +60 °C"}]}] | {"Heading": "Downloads", "Sections": [{"Heading": "Downloads", "Links": [{"Text": "Data sheet (PDF)", "Href": "https://www.simrad.online/ek80/sales/ek80_adcp_ds_en_a4.pdf", "Title": null, "Target": null}, {"Text": "End-user documentation", "Href": "https://www.simrad.net/ek80/adcp_ec150_3c.htm", "Title": null, "Target": null}, {"Text": "Current software version", "Href": "/maritime/products/ocean-science/ocean-science/es_scientific/ek80software/ek80sw/", "Title": null, "Target": null}, {"Text": "Order Information", "Href": "https://www.simrad.net/ek80/adcp_ec150_3c_order.htm", "Title": null, "Target": null}]}]} |  | [] | FALSE | ['https://www.kongsberg.comhttps://www.simrad.net/ek80/images/ec150_3c_250px.png', 'https://www.kongsberg.com/contentassets/7759e2d46e974798b7db6c195f260079/images2hxe.png?width=750&rxy=0.5,0.5', 'https://www.kongsberg.com/globalassets/discovery/simrad/_generic-images/generic-teaser-images/bm019703_003_001_bridge_sunset_360x250px_web.jpg?width=360', 'https://www.kongsberg.com/globalassets/discovery/simrad/_generic-images/generic-teaser-images/bm01970_005_001_sales_359x251px_web.jpg?width=360', 'https://www.kongsberg.com/contentassets/d2260f44c23d48b3a2f44bfe554f320b/tonny.jpg?width=200&rxy=0.5,0.5']
Simrad ES120-18CDK | {"Ocean science": {"Area": "Ocean science", "Product Type": "Scientific Echosounders, Split-beam transducer", "Technology": "Wideband technology, Split-beam transducer, Autonomous transceiver, Sonar technology, Transducer", "Application": "Scientific research, Environmental monitoring"}}, {"Fish-finding": {"Area": "", "Product Type": "Fish-finding echo sounder, Transducers", "Technology": "Split-Beam transducer, Single beam transducer, Split beam echo sounder", "Application": "Fish Finding, Hydroacoustic Synchronization"}} | Fish-finding, Ocean science | https://www.kongsberg.com/maritime/products/commercial-fisheries/td/simrad-120khz-transducers/es120-18cdk/ | https://www.simrad.online/td_120/es120_18cdk/es120_18cdk_ds_en_a4.pdf | {"heading": "Introduction", "text": "The Simrad ES120-18CDK Split is a compact transducer optimized for platforms where size is critical."} | {"heading": "Product Variants", "text": "This transducer is available in two different versions: ES120-18CDK Single-beam version and ES120-18CDK Split-beam version. The wideband transducer has a standard depth rating of 1500 m and is available either as a split-beam to single-beam version for smart combinations with the other EK80 transducers."} | {"heading": "Specialized Deployment", "text": "The split-beam version offers three individual sectors. It is designed to be deployed on submerged platforms for underwater science applications. The transducer is thus especially well suited for use with autonomous and subsea products such as the WBAT (Wide Band Autonomous Transceiver), WBT Mini, and WBT Tube."} |  | Compact wide-band split-beam transducer# Nominal frequency: 120 kHz# Frequency range: 100-155 kHz# Beamwidth: 18°# Maximum input power: 300 W# Physical dimensions: Diameter: 66 mm, Height: 55 mm# Depth rate-1500 m# | [{"Title": "Acoustic Performance", "Specifications": [{"Title": "Nominal frequency", "Value": "120 kHz"}, {"Title": "Frequency range", "Value": "100-155 kHz"}, {"Title": "Beamwidth", "Value": "18°-20°"}, {"Title": "Figure of merit", "Value": "-14 dB"}, {"Title": "Max source level", "Value": "221 dB re µPa per V @ 1 m"}, {"Title": "Transmit sensitivity (Su)", "Value": "177 dB re µPa per V @ 1 m"}, {"Title": "Receive sensitivity (Mt)", "Value": "-192 dB re 1V per µPa @ 1 m"}, {"Title": "Sidelobe level", "Value": "-16 dB"}, {"Title": "Back radiation level", "Value": "-30 dB"}]}, {"Title": "Power Specifications", "Specifications": [{"Title": "Max input power", "Value": "300 W"}, {"Title": "Max pulse length", "Value": "8 ms"}, {"Title": "Max duty cycle", "Value": "1 %"}]}, {"Title": "Physical Specifications", "Specifications": [{"Title": "Physical dimensions", "Value": "Diameter - 66 mm, Height - 55 mm (body), Total height - 95 mm"}, {"Title": "Weight", "Value": "In air - 0.45 kg (incl. 2 m cable w/connector), In water - 0.23 kg (incl. 2 m cable w/connector)"}, {"Title": "Cable length", "Value": "2 m with SubConn connector (MCIL4M for single-beam, MCIL8M for split-beam)"}, {"Title": "Cable diameter", "Value": "10.4 ±0.5 mm"}, {"Title": "Bending radius", "Value": "Static - 100 mm (theoretical), Dynamic - 185 mm (theoretical)"}]}, {"Title": "Environmental Requirements", "Specifications": [{"Title": "Storage temperature", "Value": "Max. +60°C, Min. -20°C"}, {"Title": "Operating temperature", "Value": "Max. +40°C, Min. -5°C"}]}] | {"Heading": "Downloads", "Sections": [{"Heading": "Downloads", "Links": [{"Text": "Datasheet (PDF)", "Href": "https://www.simrad.online/td_120/es120_18cdk/es120_18cdk_ds_en_a4.pdf", "Title": null, "Target": null}, {"Text": "End-user documentation", "Href": "https://www.simrad.net/es120-18cdk/documents.htm", "Title": null, "Target": null}, {"Text": "Drawings", "Href": "https://www.simrad.net/es120-18cdk/documents.htm", "Title": null, "Target": null}, {"Text": "All documents", "Href": "https://www.simrad.net/es120-18cdk/index.htm", "Title": null, "Target": null}]}]} | {"productRange": [], "relatedProducts": ["Fish-finding echo sounders", "Scientific echo sounders and ADCP"]} | [] | FALSE | ['https://www.kongsberg.com/contentassets/8c013f45b1d34dc8820cfd9a6e605959/photo1.png']
Simrad ES120-7C | {"Fish-finding": {"Product Type": "Fish-finding echo sounder, Transducers, Fishing gear monitoring", "Technology": "Split-Beam transducer, Multi-frequency transducer, Split beam echo sounder", "Application": "Fish Finding, Hydroacoustic Synchronization"}}, {"Ocean science": {"Area": "Ocean science", "Product Type": "Scientific Echosounders", "Technology": "Wideband technology, Split-beam transducer, Sonar technology, Transducer", "Application": "Scientific research, Environmental monitoring, Fish stock assessment"}} | Fish-finding, Ocean science | https://www.kongsberg.com/maritime/products/commercial-fisheries/td/simrad-120khz-transducers/es120-7c/ | https://www.simrad.online/td_120/es120_7c/es120_7c_ds_en_a4.pdf | {"heading": "Introduction", "text": "The Simrad ES120-7C is a wide-band split-beam transducer designed for fishery and research applications. The beamwidth is 7 degrees at a nominal operational frequency of 120 kHz. The transducer is designed having four separate sectors and transducers manufactured 2021 and onwards includes a sensor to measure the sea temperature."} | {"heading": "Mounting and Installation", "text": "The Simrad ES120-7C transducer is normally mounted flush with the hull plating or the bottom of a blister. It is provided with an installation flange, and by means of a clamping ring, it is secured to a mounting ring welded into the hull plating or the bottom of a blister. The transducer can also be flush mounted at the bottom of a drop keel. The transducer cable penetrates the hull using a stuffing tube and a cable gland."} | {"heading": "Ordering and Optional Items", "text": "The ES120-7C transducer is accompanied by a range of accessories and optional items to enhance performance and ease of installation which include various cable lengths, additional mounting hardware, clamping and mounting rings, an Arctic tank, and a transducer cable for specific conditions. To order the ES120-7C transducer or any of these optional accessories, contact your local dealer or use our website."} | {"heading": "Handling and Environmental Specifications", "text": "To secure longevity and accurate results, it is crucial to handle the transducer correctly. It must always be treated as a delicate item and protected from wrongful actions, impacts, extreme heat, inappropriate cleaning methods, and damage to the transducer face and cable. The ES120-7C has specific environment requirements such as a storage temperature range between -20°C to +60°C and an operating temperature range from -5°C to +40°C."} | Wide-band split-beam transducer suitable for fishery and research applications# Nominal frequency set at 120 kHz# Frequency range covering 90-170 kHz# Beamwidth precisely set at 7°# Maximum input power capacity of 1000 W# Physical dimensions: Diameter: 180 mm, Height: 85 mm# | [{"Title": "Transducer Specifications", "Specifications": [{"Title": "Nominal frequency", "Value": "120 kHz"}, {"Title": "Frequency range", "Value": "90-170 kHz"}, {"Title": "Beamwidth", "Value": "7°"}, {"Title": "Max. input power", "Value": "1000 W"}, {"Title": "Physical dimensions", "Value": "Diameter: 180 mm, Height: 85 mm"}, {"Title": "Depth rating", "Value": "20 meters"}]}, {"Title": "Environmental Specifications", "Specifications": [{"Title": "Storage temperature", "Value": "Max.: +60°C, Min.: -20°C"}, {"Title": "Operating temperature", "Value": "Max.: +40°C, Min.: -5°C"}]}] | {"Heading": "Downloads", "Sections": [{"Heading": "Downloads", "Links": [{"Text": "Datasheet (PDF)", "Href": "https://www.simrad.online/td_120/es120_7c/es120_7c_ds_en_a4.pdf", "Title": null, "Target": null}, {"Text": "End-user documentation", "Href": "https://www.simrad.net/es120-7c/documents.htm", "Title": null, "Target": null}, {"Text": "Installation drawings", "Href": "https://www.simrad.net/es120-7c/documents.htm", "Title": null, "Target": null}, {"Text": "All documents", "Href": "https://www.simrad.net/es120-7c/index.htm", "Title": null, "Target": null}]}]} | {"productRange": [], "relatedProducts": ["Fish-finding echo sounders", "Scientific echo sounders and ADCP"]} | [] | FALSE | ['https://www.kongsberg.com/globalassets/discovery/simrad/transducers/120-and-es120/bm2721a_es120-7c_200x206.png']
Simrad ES120-7CD | {"Ocean science": {"Area": "Ocean science", "Product Type": "Scientific Echosounders, Split-beam transducer", "Technology": "Wideband technology, Split-beam transducer, Sonar technology, Transducer", "Application": "Scientific research, Environmental monitoring, Fish stock assessment"}}, {"Fish-finding": {"Product Type": "Fish-finding echo sounder, Transducers, Fishing gear monitoring", "Technology": "Split-Beam transducer, Split beam echo sounder", "Application": "Fish Finding, Hydroacoustic Synchronization"}} | Fish-finding, Ocean science | https://www.kongsberg.com/maritime/products/commercial-fisheries/td/simrad-120khz-transducers/simrad-es120-7cd/ | https://simrad.online/td_120/es120_7cd/es120_7cd_ds_en_a4.pdf | {"heading": "Introduction", "text": "The Simrad ES120-7CD is a split-beam transducer with a large bandwidth designed for fishery and research applications. It operates at a nominal operational frequency of 120 kHz and is designed having four separate sectors, providing precise acoustic performance for underwater applications."} | {"heading": "Robust Design and Installation", "text": "The ES120-7C transducer has been designed to withstand a large water pressure, making it well suited for use with towed bodies or autonomous vehicles. The recommended installation method is through the hull plating using mounting and clamping rings provided. For flexibility, the transducer can also be mounted using brackets and M8 screws at the back."} | {"heading": "Key Features and Performance", "text": "Key features of the Simrad ES120-7CD include a wide-band split-beam—targeted at fishery and fishery research applications—and a resonant frequency of 120 kHz. Its depth rating reaches down to 1500 m, and the beamwidth is 7° which is optimal for targeted signal direction. The ability to operate with a maximum input power of 500 W allows for strong signal transmission and reception in underwater environments."} | {"heading": "Handling and Durability", "text": "To ensure the longevity and optimal performance of the Simrad ES120-7CD, it's crucial to handle the transducer correctly. Important handling rules include not activating the transducer out of water, avoiding rough handling and impacts, not exposing it to direct sunlight or excessive heat, and avoiding the use of metal tools or strong solvents on the transducer face. Following these guidelines will help maintain the integrity and functionality of the transducer."} | Wide-band split-beam transducer for fishery and research applications# Resonant frequency of 120 kHz# Frequency range of 95 to 145 kHz# Depth rate of 1500 m# Beamwidth of 7°# Maximum input power of 500 W# Physical dimensions: Diameter 180 mm, Height 85 mm# Order number: 419615 transducer with a 2 m cable using a SubConn connector# | [{"Title": "Acoustic Properties", "Specifications": [{"Title": "Resonant frequency", "Value": "120 kHz"}, {"Title": "Frequency range", "Value": "90 to 170 kHz"}, {"Title": "Beamwidth", "Value": "7°"}, {"Title": "Max. source level", "Value": "224 dB re µPa @ 1 m"}, {"Title": "Transmit sensitivity (Su)", "Value": "185 dB re µPa per V @ 1 m"}, {"Title": "Receive sensitivity (Mt)", "Value": "-185 dB re 1 V per µPa @ 1 m"}, {"Title": "Sidelobe level", "Value": "-21 dB"}, {"Title": "Back radiation level", "Value": "-40 dB"}]}, {"Title": "Physical Properties", "Specifications": [{"Title": "Depth rating", "Value": "1500 m"}, {"Title": "Impedance (each sector)", "Value": "75 Ω"}, {"Title": "Max. input power", "Value": "500 W"}, {"Title": "Max. pulse length", "Value": "16 ms"}, {"Title": "Max. duty cycle", "Value": "1 %"}, {"Title": "Weight in air", "Value": "4.5 kg (including 2 m cable with SubConn)"}, {"Title": "Weight in water", "Value": "2.2 kg (including 2 m cable with SubConn)"}, {"Title": "Cable length", "Value": "2 m and SubConn connector"}, {"Title": "Cable diameter", "Value": "12.4±0.5 mm"}, {"Title": "Bending radius, Static", "Value": "100 mm (theoretical)"}, {"Title": "Bending radius, Dynamic", "Value": "185 mm (theoretical)"}]}, {"Title": "Temperature Specifications", "Specifications": [{"Title": "Storage temperature", "Value": "Max. +60°C, Min. -20°C"}, {"Title": "Operating temperature", "Value": "Max. +40°C, Min. -5°C"}]}] | {"Heading": "Downloads", "Sections": [{"Heading": "Downloads", "Links": [{"Text": "Datasheet (PDF)", "Href": "https://simrad.online/td_120/es120_7cd/es120_7cd_ds_en_a4.pdf", "Title": null, "Target": null}, {"Text": "End-user documentation", "Href": "https://www.simrad.net/es120-7cd/documents.htm", "Title": null, "Target": null}, {"Text": "Installation drawings", "Href": "https://www.simrad.net/es120-7cd/documents.htm", "Title": null, "Target": null}, {"Text": "All documents", "Href": "https://www.simrad.net/es120-7cd/index.htm", "Title": null, "Target": null}]}]} | {"productRange": [], "relatedProducts": ["Fish-finding echo sounders", "Scientific echo sounders and ADCP"]} | [] | FALSE | ['https://www.kongsberg.com/globalassets/discovery/simrad/transducers/120-and-es120/photoes120-7cd.png']
Simrad ES120-7G | {"Fish-finding": {"Product Type": "Fish-finding echo sounder, Transducers", "Technology": "Split-Beam transducer, Split beam echo sounder", "Application": "Fish Finding"}}, {"Ocean science": {"Area": "", "Product Type": "Scientific Echosounders", "Technology": "Split-beam transducer, Transducer", "Application": "Scientific research, Environmental monitoring, Fish stock assessment"}} | Fish-finding, Ocean science | https://www.kongsberg.com/maritime/products/commercial-fisheries/td/simrad-120khz-transducers/simrad-es120-7g/ | https://www.kongsberg.com/globalassets/discovery/simrad/transducers/120-and-es120/164125_es120-7g.pdf | {"heading": "Introduction", "text": "The ES 120-7G is a split-beam transducer incorporating 76 piezo-ceramic elements arranged in four quadrants. Its compact housing is convenient for use with portable echo sounders. The specifications below are valid when all four quadrants are connected in parallel."} | {"heading": "About", "text": "The ES 120-7G is a split-beam transducer incorporating 76 piezo-ceramic elements arranged in four quadrants. Its compact housing is convenient for use with portable echo sounders. The specifications below are valid when all four quadrants are connected in parallel."} |  |  |  | [{"Title": "Transducer Characteristics", "Specifications": [{"Title": "Resonant frequency", "Value": "120 kHz"}, {"Title": "Receiving sensitivity, open circuit", "Value": "-186.5 dB ±2"}, {"Title": "Beamwidth, circular", "Value": "7 deg ±1 re 1V per µPa"}, {"Title": "Electroacoustic efficiency", "Value": "0.70 ±0.20"}, {"Title": "Directivity Index (D)", "Value": "650 ±20%"}, {"Title": "Maximum pulse power input", "Value": "1000 W"}, {"Title": "Directivity Index (DI=10logD)", "Value": "28 ±1 dB"}, {"Title": "Maximum continuous power input", "Value": "10 W"}, {"Title": "Equivalent two-way beam angle (Ψ)", "Value": "0.009 ± 20% steradian"}, {"Title": "10 logΨ", "Value": "-20.5 ±1 dB"}, {"Title": "Side lobes", "Value": "less than -15 dB"}, {"Title": "Back radiation", "Value": "less than -30 dB"}, {"Title": "Angle sensitivity", "Value": "Phase angle/angle to target: 21 degrees"}]}, {"Title": "Cable and Housing", "Specifications": [{"Title": "Cable length", "Value": "20 m"}, {"Title": "Cable diameter", "Value": "10.6 ±0.50 mm"}, {"Title": "Weight without cable", "Value": "2 kg"}]}, {"Title": "Operating Conditions", "Specifications": [{"Title": "Maximum transducer depth", "Value": "150 m"}, {"Title": "Storage temperature", "Value": "-20 to 70 °C"}]}, {"Title": "Electrical Specifications", "Specifications": [{"Title": "Impedance", "Value": "Nominal: 5 ohms"}, {"Title": "Max. variation in Impedance (¦Z¦)", "Value": "11 - 20 ohms"}, {"Title": "Max variation in phase angle", "Value": "±30 degrees"}, {"Title": "Transmitting response", "Value": "185.0 dB ±2 re 1µPa per V"}]}] | {"Heading": "Downloads", "Sections": [{"Heading": "Downloads", "Links": [{"Text": "Simrad ES120-7G Data sheet (Rev.C)", "Href": "/globalassets/discovery/simrad/transducers/120-and-es120/164125_es120-7g.pdf", "Title": null, "Target": null}, {"Text": "Transducer installation manual (Generic)", "Href": "/globalassets/discovery/simrad/transducers/_generic-transducer-blocks/160164ah_transducer_installation_english.pdf", "Title": null, "Target": null}, {"Text": "Transducer installation manual (Generic) (CHM)", "Href": "/globalassets/discovery/simrad/transducers/_generic-transducer-blocks/160164ah_transducer_installation_english.chm", "Title": null, "Target": null}]}]} |  | [] | FALSE | ['https://www.kongsberg.com/globalassets/discovery/simrad/transducers/120-and-es120/bm2714a_es120-7g_165x223.png']
Simrad ES18 | {"Ocean science": {"Area": "Ocean science", "Product Type": "Scientific Echosounders", "Technology": "Split-beam transducer, Transducer, Sonar technology", "Application": "Scientific research, Environmental monitoring, Deep water measurements, Fish stock assessment"}}, {"Fish-finding": {"Area": "", "Product Type": "Fish-finding echo sounder, Sonar, Transducers", "Technology": "Split-Beam transducer, Split beam echo sounder", "Application": "Fish Finding, Hydroacoustic Synchronization"}} | Fish-finding, Ocean science | https://www.kongsberg.com/maritime/products/commercial-fisheries/td/td18khz/es18/ | https://www.simrad.online/td_018/es18/sales/es18_ds_en_a4.pdf | {"heading": "Introduction", "text": "The ES 18 is a split-beam transducer incorporating 44 Tonpilz elements distributed over four quadrants. The following specifications are valid when all four quadrants are connected in parallel."} | {"heading": "About", "text": "The ES18 beamwidth is 11 degrees at nominal operational frequency 18 kHz. The transducer uses 44 \"tonpilz\" elements organized in four separate sectors. Due to its low frequency, the Simrad ES18 is ideal for use with deep water measurements. Maximum range is approximately 7000 meters."} | {"heading": "Transducers", "text": "The transducer is normally mounted flush with the hull plating or the bottom of a blister. The incorporated clamping ring is used to secure the transducer body to a mounting ring. The mounting ring is welded into the hull plating. The transducer can also be flush-mounted in the same manner at the bottom of a blister or a drop keel. The transducer cable penetrates the hull using a cable gland. This cable gland consists of a bushing, washers, a rubber gasket and a packing nipple."} |  |  | [{"Title": "Transducer Specifications", "Specifications": [{"Title": "Resonant frequency", "Value": "18 kHz"}, {"Title": "Electroacoustic efficiency", "Value": "0.60 ±0.20"}, {"Title": "Beamwidth", "Value": "circular, 11 deg ±2"}, {"Title": "Maximum pulse power input", "Value": "2000 W"}, {"Title": "Maximum continuous power input", "Value": "100 W"}, {"Title": "Maximum transducer depth", "Value": "50 m"}, {"Title": "Cable length", "Value": "20 m"}, {"Title": "Cable diameter", "Value": "12.4±0.5 mm"}, {"Title": "Weight without cable", "Value": "85 kg"}, {"Title": "Storage temperature", "Value": "-20 to 70 °C"}, {"Title": "Side lobes", "Value": "less than -18 dB"}, {"Title": "Back radiation", "Value": "less than -35 dB"}, {"Title": "Impedance", "Value": "Nominal value, 15 ohms"}]}] | {"Heading": "Downloads", "Sections": [{"Heading": "Downloads", "Links": [{"Text": "Datasheet", "Href": "https://www.simrad.online/td_018/es18/sales/es18_ds_en_a4.pdf", "Title": null, "Target": null}, {"Text": "End-user documentation", "Href": "https://www.simrad.net/td_018/es18/documents.htm", "Title": null, "Target": null}, {"Text": "Installation drawings", "Href": "https://www.simrad.net/td_018/es18/documents.htm", "Title": null, "Target": null}]}]} | {"productRange": [], "relatedProducts": ["Fish-finding echo sounders", "Scientific echo sounders and ADCP"]} | [] | FALSE | ['https://www.kongsberg.com/globalassets/discovery/simrad/transducers/018-khz/es18/media/bm010401_002_001_transducer_12_16_60_250px_web.jpg', 'https://www.kongsberg.com/globalassets/discovery/simrad/_generic-images/logo-and-bottom-logo-line/simrad_bottom_line_en.png?width=750&rxy=0.5,0.5']
Simrad ES200-7C | {"Ocean science": {"Area": "Ocean science", "Product Type": "Scientific Echosounders, Split-beam transducer", "Technology": "Wideband technology, Split-beam transducer, Sonar technology, Transducer", "Application": "Scientific research, Environmental monitoring, Fish stock assessment"}}, {"Fish-finding": {"Area": "Ocean science", "Product Type": "Fish-finding echo sounder, Transducers, Fishing gear monitoring", "Technology": "Split-Beam transducer, Multi-frequency transducer, Split beam echo sounder", "Application": "Fish Finding, Hydroacoustic Synchronization"}} | Fish-finding, Ocean science | https://www.kongsberg.com/maritime/products/commercial-fisheries/td/200-khz/es200_7c/ | https://www.simrad.online/td_200/es200_7c/es200_7c_ds_en_a4.pdf | {"heading": "Introduction", "text": "The Simrad ES200-7C is a 200 kHz split-beam echo sounder transducer. Recognized for its contributions to ocean science, it promises enhanced capabilities in surveying and data collection."} | {"heading": "Design and Functionality", "text": "The Simrad ES200-7C is a wide-band split-beam transducer, specifically tailored for use in fishery and research applications. Operating at a nominal frequency of 200 kHz, it features a beamwidth of 7 degrees. A notable aspect of this transducer is its design, which includes four separate sectors, ensuring comprehensive coverage and precise measurements. Additionally, transducers manufactured in 2021 and onwards are equipped with a sensor to measure sea temperature, adding a valuable dimension to its data collection capabilities. This feature enhances the transducer's utility in a wide range of maritime environments and research scenarios."} | {"heading": "Installation and Mounting Options", "text": "For installation, the ES200-7C transducer is designed to be mounted flush with the hull plating or at the bottom of a blister, facilitating seamless integration with various vessel types. It is furnished with an installation flange, and a clamping ring is used to secure it to a mounting ring that is welded into the hull plating or blister. Alternatively, the transducer can be flush-mounted at the bottom of a drop keel, providing additional flexibility in installation. The transducer cable extends through the hull via a stuffing tube and a cable gland, ensuring a secure and watertight passage for the cable, essential for maintaining the integrity of the vessel and the functionality of the transducer."} | {"heading": "Ordering and Customization", "text": "To procure the ES200-7C or any optional accessories, customers are advised to contact their local dealer. In situations where a regular dealer is not available, Simrad offers a comprehensive list of its distributors and dealers on its website, making it easy to locate a suitable supplier. Dealers are equipped to provide detailed quotations that include both price and delivery information, ensuring transparency and convenience for the customer. Furthermore, the ES200-7C transducer is available with two different types of transducer cables, allowing for customization based on specific requirements or preferences. This flexibility ensures that the transducer can be tailored to meet the diverse needs of various fishery and research applications."} | Wide-band split-beam transducer for fishery and research applications# Nominal frequency is 200 kHz# Frequency range: 160 to 260 kHz# Beamwidth is 7 degrees# Maximum input power is 1000 W# Physical dimensions: Diameter: 120 mm, Height: 75 mm# | [ { "Title": "Acoustic and Electrical Specifications", "Specifications": [ {"Title": "Nominal frequency", "Value": "200 kHz"}, {"Title": "Frequency range", "Value": "160-260 kHz"}, {"Title": "Beamwidth", "Value": "7 degrees"}, {"Title": "Max. source level", "Value": "227 dB re µPa @ 1 m"}, {"Title": "Transmit sensitivity (Su)", "Value": "185 dB re µPa per V @ 1 m"}, {"Title": "Receive sensitivity (Mt)", "Value": "-189 dB re 1 V per µPa @ 1 m"}, {"Title": "Sidelobe level", "Value": "-23 dB"}, {"Title": "Back radiation level", "Value": "-40 dB"}, {"Title": "Impedance (each sector)", "Value": "75 Ω"}, {"Title": "Max. input power", "Value": "1000 W"}, {"Title": "Max. pulse length", "Value": "16 ms"}, {"Title": "Max. duty cycle", "Value": "1 %"} ] }, { "Title": "Physical Specifications", "Specifications": [ {"Title": "Weight in air (incl. 20 m cable)", "Value": "5.0 kg"}, {"Title": "Weight in water (ex. cable)", "Value": "1.0 kg"}, {"Title": "Cable length with open-end termination", "Value": "20 m"}, {"Title": "Cable length with SubConn connector", "Value": "5 m"}, {"Title": "Cable diameter", "Value": "12.4 mm / 9 mm"}, {"Title": "Bending radius (Static)", "Value": "100 mm (theoretical)"}, {"Title": "Bending radius (Dynamic)", "Value": "185 mm (theoretical)"} ] }, { "Title": "Environmental Specifications", "Specifications": [ {"Title": "Depth rating", "Value": "20 meters"}, {"Title": "Storage temperature (Max.)", "Value": "+60°C"}, {"Title": "Storage temperature (Min.)", "Value": "-20°C"}, {"Title": "Operating temperature (Max.)", "Value": "+40°C"}, {"Title": "Operating temperature (Min.)", "Value": "-5°C"} ] } ] | {"Heading": "Downloads", "Sections": [{"Heading": "Downloads", "Links": [{"Text": "Data Sheet (PDF)", "Href": "https://www.simrad.online/td_200/es200_7c/es200_7c_ds_en_a4.pdf", "Title": null, "Target": null}, {"Text": "End-user documentation", "Href": "https://www.simrad.net/es200-7c/documents.htm", "Title": null, "Target": null}, {"Text": "Installation drawings", "Href": "https://www.simrad.net/es200-7c/documents.htm", "Title": null, "Target": null}, {"Text": "All documents", "Href": "https://www.simrad.net/es200-7c/index.htm", "Title": null, "Target": null}]}]} |  | [] | FALSE | ['https://www.kongsberg.com/globalassets/discovery/simrad/transducers/200-and-es200/bm2727a_es200-7c_w200.png']
Simrad ES200-7CD | {"Ocean science": {"Area": "", "Product Type": "Scientific Echosounders, Split-beam transducer", "Technology": "Wideband technology, Split-beam transducer, Autonomous transceiver, Sonar technology, Transducer", "Application": "Scientific research, Environmental monitoring, Fish stock assessment"}}, {"Fish-finding": {"Area": "", "Product Type": "Fish-finding echo sounder, Transducers, Sonar", "Technology": "Split-Beam transducer, Single beam transducer, Multi-frequency transducer, Split beam echo sounder, Single beam echo sounder", "Application": "Fish Finding, Hydroacoustic Synchronization"}} | Fish-finding, Ocean science | https://www.kongsberg.com/maritime/products/commercial-fisheries/td/200-khz/simrad-es200-7cd/ | https://simrad.online/td_200/es200_7cd/es200_7cd_ds_en_a4.pdf | {"heading": "Introduction", "text": "The Simrad ES200-7CD is a split-beam transducer with a large bandwidth designed for fishery and research applications. The beamwidth is 7° at a nominal operational frequency of 200 kHz. The transducer is designed having four separate sectors."} | {"heading": "Features and Variants", "text": "The Simrad ES200-7CDK is a medium-sized, compact split-beam transducer, crafted for deployment on submerged platforms in underwater science applications. This versatile transducer is available in two distinct versions: a single-beam model and a split-beam model. The single-beam variant is depth-rated for 1500 meters, making it suitable for a range of moderate-depth applications. Meanwhile, the split-beam ES200-7CDK is offered in both a 1500 meter and an extended 6000 meter version, catering to more demanding deep-sea explorations. Operating at a nominal frequency of 200 kHz and featuring a 7-degree beamwidth, this transducer is innovatively designed with three separate sectors to ensure precise and reliable underwater measurements."} | {"heading": "Design and Compatibility", "text": "Due to its compact size and light weight, the ES200-7CDK transducer can be easily mounted on various subsea platforms, making it a flexible tool for a wide array of underwater research activities. The transducer is equipped with a two-meter cable, terminated with an eight-pin male connector, ensuring seamless integration with Simrad’s range of subsea transceivers. This design feature makes the ES200-7CDK exceptionally well-suited for use with autonomous and subsea products, such as the wideband autonomous transceiver (WBAT), the wideband transceiver (WBT) mini, and the WBT tube. Its compatibility with these advanced devices underscores its value in sophisticated underwater science and research applications."} | {"heading": "Ordering and Dealer Information", "text": "For those interested in acquiring the ES200-7CDK transducer, the process begins by contacting a local dealer. In instances where a regular dealer is not available, Simrad provides a comprehensive list of authorized distributors and dealers on its website. This resource is invaluable for finding the most convenient and reliable source for the transducer. Additionally, dealers are equipped to offer detailed quotations that include pricing and delivery information, ensuring that customers have all necessary details to make an informed purchase decision. This dealer network is a testament to Simrad's commitment to providing accessible and high-quality products and services to its clientele."} | Wide-band split-beam transducer for fishery and research applications# Resonant frequency of 200 kHz# Frequency range of 160 to 260 kHz# Beamwidth of 7°# Depth rating of 1500m# Maximum input power of 300W# Physical dimensions: Diameter-120mm, Height-75mm# Optional items available for separate order: Mounting hardware, clamping ring, documents# | [{"Title": "Performance Specifications", "Specifications": [{"Title": "Resonant frequency", "Value": "200 kHz"}, {"Title": "Frequency range", "Value": "160 to 260 kHz"}, {"Title": "Beamwidth", "Value": "7°"}, {"Title": "Depth rating", "Value": "1500m"}, {"Title": "Figure of merit", "Value": "-5 dB"}, {"Title": "Max. source level", "Value": "222 dB re µPa per 30V @ 1m"}, {"Title": "Transmit sensitivity (Su)", "Value": "184 dB re µPa per V @ 1m"}, {"Title": "Receive sensitivity (Mt)", "Value": "-189 dB re 1V per µPa @ 1m"}, {"Title": "Sidelobe level", "Value": "-25 dB"}, {"Title": "Back radiation level", "Value": "-40 dB"}, {"Title": "Impedance (each sector)", "Value": "75 Ω"}]}, {"Title": "Power Specifications", "Specifications": [{"Title": "Max. input power", "Value": "300W"}, {"Title": "Max. pulse length", "Value": "16ms"}, {"Title": "Max. duty cycle", "Value": "1%"}]}, {"Title": "Weight and Outline Dimensions", "Specifications": [{"Title": "Physical dimensions (Diameter)", "Value": "120mm"}, {"Title": "Physical dimensions (Body Height)", "Value": "75mm"}, {"Title": "Total height", "Value": "155mm"}, {"Title": "Weight (In air with 2m cable with SubConn)", "Value": "2kg"}, {"Title": "Weight (In water)", "Value": "1kg"}, {"Title": "Cable length", "Value": "2m"}, {"Title": "Cable diameter", "Value": "12.4±0.5mm"}, {"Title": "Bending radius (Static)", "Value": "100mm (theoretical)"}, {"Title": "Bending radius (Dynamic)", "Value": "185mm (theoretical)"}]}, {"Title": "Environment Requirements", "Specifications": [{"Title": "Storage temperature (Max.)", "Value": "+60°C"}, {"Title": "Storage temperature (Min.)", "Value": "-20°C"}, {"Title": "Operating temperature (Max.)", "Value": "+40°C"}, {"Title": "Operating temperature (Min.)", "Value": "-5°C"}]}, {"Title": "Rules for Transducer Handling", "Specifications": [{"Title": "Handling rules for transducer", "Value": "Various handling rules are provided to ensure the longevity and accuracy of the transducer."}]}] | {"Heading": "Downloads", "Sections": [{"Heading": "Downloads", "Links": [{"Text": "Datasheet (PDF)", "Href": "https://simrad.online/td_200/es200_7cd/es200_7cd_ds_en_a4.pdf", "Title": null, "Target": null}, {"Text": "End-user documentation", "Href": "https://simrad.net/es200-7cd/documents.htm", "Title": null, "Target": null}, {"Text": "Drawings", "Href": "https://simrad.net/es200-7cd/documents.htm", "Title": null, "Target": null}, {"Text": "All documents", "Href": "https://simrad.net/es200-7cd/index.htm", "Title": null, "Target": null}]}]} | {"productRange": [], "relatedProducts": ["Fish-finding echo sounders", "Scientific echo sounders and ADCP"]} | [] | FALSE | ['https://www.kongsberg.com/globalassets/discovery/simrad/transducers/200-and-es200/es200_7cdk_image3_no_background_400px_72ppi.png']
Simrad ES200-7CDK | {"Ocean science": {"Area": "Ocean science", "Product Type": "Scientific Echosounders, Split-beam transducer", "Technology": "Split-beam transducer, Autonomous transceiver, Sonar technology, Transducer", "Application": "Scientific research, Environmental monitoring"}}, {"Fish-finding": {"Area": "", "Product Type": "Transducers, Fish-finding echo sounder", "Technology": "Split-Beam transducer, Split beam echo sounder, Single beam echo sounder", "Application": "Fish Finding, Hydroacoustic Synchronization"}} | Fish-finding, Ocean science | https://www.kongsberg.com/maritime/products/commercial-fisheries/td/200-khz/es200-7cdk/ | https://www.simrad.online/td_200/es200_7cdk/es200_7cdk_ds_en_a4.pdf | {"heading": "Introduction", "text": "The Simrad ES200-7CDK Split is a compact single- or split-beam transducer, mainly designed for underwater science applications."} | {"heading": "Overview of Simrad ES200-7CDK Transducer", "text": "The Simrad ES200-7CDK is a medium-sized, compact split-beam transducer, specifically tailored for deployment on submerged platforms in underwater science applications. This transducer is available in two distinct versions: a single-beam variant and a split-beam variant. The single-beam ES200-7CDK is designed for operations at depths up to 1500 meters, whereas the split-beam version is offered in both a 1500 meter and a 6000 meter depth-rated model. Operating at a nominal frequency of 200 kHz, this transducer features a 7-degree beamwidth and is constructed with three separate sectors, making it highly effective for detailed underwater observations and measurements."} | {"heading": "Design and Compatibility", "text": "The ES200-7CDK's compact size and light weight make it an ideal fit for a broad range of subsea platforms. To facilitate easy integration, the transducer comes with a two-meter cable terminated with an eight-pin male connector. This connector is designed to fit seamlessly into Simrad's range of subsea transceivers. The transducer is particularly well-suited for use with autonomous and subsea products, such as the wideband autonomous transceiver (WBAT), the wideband transceiver (WBT) mini, and the WBT tube. Its adaptability and compatibility with these devices underscore its utility in a variety of underwater science and research applications, where precision and reliability are paramount."} | {"heading": "Order information", "text": "To order any of the ES200-7CDK transducers contact your local dealer. If you do not have a regular dealer, a list of all our distributors and dealers can be found on our website. Your dealer will also be able to help you with a detailed quotation including price and delivery information."} | The key features of the Simrad ES200-7CDK split-beam transducer include:# Compact size and light weight# Nominal frequency of 200 kHz# Suitable for use with autonomous and subsea products# Mountable on a variety of subsea platforms# Delivered with cable and termination featuring an eight-pin male connector# Available through local dealers or distributors# | [ { "Title": "Performance Specifications", "Specifications": [ {"Title": "Nominal Frequency", "Value": "200 kHz"}, {"Title": "Frequency Range", "Value": "160-260 kHz"}, {"Title": "Beamwidth", "Value": "7°"}, {"Title": "Figure of Merit", "Value": "-5 dB"}, {"Title": "Maximum Source Level", "Value": "222 dB re µPa @ 1 m"}, {"Title": "Transmit Sensitivity (Su)", "Value": "178 dB µPa per V @ 1 m"}, {"Title": "Receive Sensitivity (Mt)", "Value": "-183 dB re 1 V per µPa @ 1 m"}, {"Title": "Sidelobe Level", "Value": "-16 dB"}, {"Title": "Back Radiation Level", "Value": "-40 dB"}, {"Title": "Impedance (Each Sector)", "Value": "75 Ω"} ] }, { "Title": "Power Specifications", "Specifications": [ {"Title": "Max. Input Power", "Value": "250 W"}, {"Title": "Max. Pulse Length", "Value": "8 ms"}, {"Title": "Max. Duty Cycle", "Value": "1%"} ] }, { "Title": "Physical Dimensions", "Specifications": [ {"Title": "Diameter", "Value": "90 mm"}, {"Title": "Height (Body)", "Value": "45 mm"}, {"Title": "Total Height", "Value": "78 mm"} ] }, { "Title": "Weight", "Specifications": [ {"Title": "In Air", "Value": "0.85 kg"}, {"Title": "In Water", "Value": "0.57 kg (Without Cable)"}, {"Title": "Cable Length", "Value": "2 m"} ] }, { "Title": "Storage Temperature", "Specifications": [ {"Title": "Maximum", "Value": "+60°C"}, {"Title": "Minimum", "Value": "-20°C"} ] }, { "Title": "Operating Temperature", "Specifications": [ {"Title": "Maximum", "Value": "+40°C"}, {"Title": "Minimum", "Value": "-5°C"} ] }, { "Title": "Depth Rating", "Specifications": [ {"Title": "Maximum Depth", "Value": "1500m"} ] } ] | {"Heading": "Downloads", "Sections": [{"Heading": "Downloads", "Links": [{"Text": "Datasheet (PDF)", "Href": "https://www.simrad.online/td_200/es200_7cdk/es200_7cdk_ds_en_a4.pdf", "Title": null, "Target": null}, {"Text": "End-user documentation", "Href": "https://www.simrad.net/es200-7cdk/documents.htm", "Title": null, "Target": null}, {"Text": "Installation drawings", "Href": "https://www.simrad.net/es200-7cdk/documents.htm", "Title": null, "Target": null}, {"Text": "All documents", "Href": "https://www.simrad.net/es200-7cdk/index.htm", "Title": null, "Target": null}]}]} | {"productRange": [], "relatedProducts": ["Fish-finding echo sounders", "Scientific echo sounders and ADCP"]} | [] | FALSE | ['https://www.kongsberg.com/contentassets/8c013f45b1d34dc8820cfd9a6e605959/photo1.png']
Simrad ES333-7C | {"Ocean science": {"Area": "", "Product Type": "Scientific Echosounders, Split-beam transducer", "Technology": "Wideband technology, Split-beam transducer, Sonar technology, Transducer", "Application": "Scientific research, Environmental monitoring, Fish stock assessment"}}, {"Fish-finding": {"Area": "", "Product Type": "Fish-finding echo sounder, Transducers, Fishing gear monitoring", "Technology": "Split-Beam transducer, Split beam echo sounder", "Application": "Fish Finding"}} | Fish-finding, Ocean science | https://www.kongsberg.com/maritime/products/commercial-fisheries/td/333-khz/simrad-es333-7c/ | https://www.simrad.online/td_333/es333_7c/es333_7c_ds_en_a4.pdf | {"heading": "Introduction", "text": "The Simrad ES333-7C is a wide-band split-beam transducer designed for fishery and research applications. It boasts a beamwidth of 7 degrees at a nominal operational frequency of 333 kHz, and features four separate sectors. Notably, transducers manufactured in 2021 and onwards include a sensor to measure the sea temperature. This particular transducer has various mount options, which offer flexibility for different vessel types, and it's outfitted with high-quality hardware to ensure reliable performance."} | {"heading": "Key Features and Installation", "text": "Outstanding among its key features, the Simrad ES333-7C is a wide-band split-beam transducer optimized for fishery and research applications. The transducer operates with a nominal frequency of 333 kHz within a frequency range of 280-450kHz. A notable characteristic is the narrow beamwidth of merely 7 degrees, alongside the maximum input power rated at 200 W. It has precise physical dimensions with a diameter of 120 mm and a height of 75 mm. The Simrad ES333-7C comes with mounting hardware and essential documentation, ensuring ease of installation either flush with the hull plating or the bottom of a blister, as well as the possibility of being mounted at the bottom of a drop keel."} | {"heading": "Performance and Design Specifications", "text": "The Simrad ES333-7C excels in its performance specifications with a nominal frequency of 333 kHz and a frequency range of 280-450 kHz. Its sophisticated design enables it to achieve a beamwidth of 7°, with a figure of merit standing at -11 dB and extraordinary max source and sensitivity levels. Furthermore, it is built to operate effectively with a maximum input power of 200 W and a max pulse length of 16 ms, capable of handling a max duty cycle of 1%. The weight and outline dimensions are meticulously detailed providing specifications for operations in different conditions, including a depth rating of 20 meters and operating temperature windows specified for optimal performance."} | {"heading": "Handling and Installation Principles", "text": "To ensure the longevity and precision of the Simrad ES333-7C transducer, specific rules for handling must be observed. It must be treated with care, protected from impacts, direct sunlight, excessive heat, and rough handling that could compromise its integrity. Cleaning methods are prescribed to avoid damage, with particular mention to avoiding high-pressure water and strong solvents. The installation principle details the process involving a steel blister, mounting and clamping rings, and proper indication of the transducer's forward direction. The connections for sectors and digital output emphasize careful attention to detail for the flawless operation of this complex piece of marine technology."} | Wide-band split-beam transducer for fishery and research applications# Nominal frequency of 333 kHz# Frequency range of 280-450 kHz# Beamwidth of 7 degrees# Maximum input power of 200 W# Physical dimensions: Diameter-120 mm, Height-75 mm# Available with two different transducer cables: 20 m open ended cable and 5 m cable fitted with a SubConn# Optional items included in all deliveries: Mounting hardware, documents, clamping ring, mounting ring, and transducer cable# | [{"Title": "Performance Specifications", "Specifications": [{"Title": "Nominal Frequency", "Value": "333 kHz"}, {"Title": "Frequency Range", "Value": "280-450 kHz"}, {"Title": "Beamwidth", "Value": "7 degrees"}, {"Title": "Figure of Merit", "Value": "-11 dB"}, {"Title": "Max Source Level", "Value": "220 dB re µPa @ 1 m"}, {"Title": "Transmit Sensitivity (Su)", "Value": "183 dB re µPa per V @ 1 m"}, {"Title": "Receive Sensitivity (Mt)", "Value": "-194 dB re 1 V per µPa @ 1 m"}, {"Title": "Sidelobe Level", "Value": "-21 dB"}, {"Title": "Back Radiation Level", "Value": "-40 dB"}, {"Title": "Impedance", "Value": "75 Ω for each sector"}, {"Title": "Max Input Power", "Value": "200 W"}, {"Title": "Max Pulse Length", "Value": "16 ms"}, {"Title": "Max Duty Cycle", "Value": "1%"}]}, {"Title": "Weight and Outline Dimensions", "Specifications": [{"Title": "Weight with 20m Cable (in air)", "Value": "5.0 kg"}, {"Title": "Weight with 5m Cable and SubConn (in air)", "Value": "2.3 kg"}, {"Title": "Weight in Water (excl. cable)", "Value": "1.0 kg"}, {"Title": "Cable Length", "Value": "20 m with open-end termination, 5 m with SubConn connector"}, {"Title": "Cable Diameter", "Value": "12.4 mm / 9 mm"}, {"Title": "Static Bending Radius", "Value": "100 mm (theoretical)"}, {"Title": "Dynamic Bending Radius", "Value": "185 mm (theoretical)"}]}, {"Title": "Environment Requirements", "Specifications": [{"Title": "Depth Rating", "Value": "20 meters"}, {"Title": "Storage Temperature", "Value": "Max. +60°C, Min. -20°C"}, {"Title": "Operating Temperature", "Value": "Max. +40°C, Min. -5°C"}]}, {"Title": "Transducer Handling Guidelines", "Specifications": [{"Title": "Rules for Transducer Handling", "Value": "Includes guidelines for correct handling and precautions"}]}, {"Title": "Installation Principle", "Specifications": [{"Title": "Installation Process", "Value": "Explains the installation process and components required"}]}, {"Title": "Connections", "Specifications": [{"Title": "Connection Points and Configurations", "Value": "Provides detailed information on the connection points and configurations"}]}] | {"Heading": "Downloads", "Sections": [{"Heading": "Downloads", "Links": [{"Text": "Datasheet (PDF)", "Href": "https://www.simrad.online/td_333/es333_7c/es333_7c_ds_en_a4.pdf", "Title": null, "Target": null}, {"Text": "End-user documentation", "Href": "https://www.simrad.net/es333-7c/documents.htm", "Title": null, "Target": null}, {"Text": "Installation drawings", "Href": "https://www.simrad.net/es333-7c/documents.htm", "Title": null, "Target": null}, {"Text": "All documents", "Href": "https://www.simrad.net/es333-7c/index.htm", "Title": null, "Target": null}]}]} | {"productRange": [], "relatedProducts": ["Fish-finding echo sounders", "Scientific echo sounders and ADCP"]} | [] | FALSE | ['https://www.kongsberg.com/globalassets/discovery/simrad/transducers/200-and-es200/bm2727a_es200-7c_w200.png']
Simrad ES333-7CD | {"Fish-finding": {"Product Type": "Fish-finding echo sounder, Transducers, Fishing gear monitoring", "Technology": "Split-Beam transducer, Multi-frequency transducer, Split beam echo sounder", "Application": "Fish Finding, Hydroacoustic Synchronization"}}, {"Ocean science": {"Area": "Ocean science", "Product Type": "Scientific Echosounders", "Technology": "Wideband technology, Split-beam transducer, Sonar technology, Transducer", "Application": "Scientific research, Environmental monitoring, Fish stock assessment"}} | Fish-finding, Ocean science | https://www.kongsberg.com/maritime/products/commercial-fisheries/td/333-khz/simrad-es333-7cd/ | https://simrad.online/td_333/es333_7cd/es333_7cd_ds_en_a4.pdf | {"heading": "Introduction", "text": "The Simrad ES333-7CD is a split-beam transducer with a large bandwidth designed for fishery and research applications. The beamwidth is 7° at a nominal operational frequency of 333 kHz. The transducer is designed having four separate sectors. The ES333-7CD transducer has been designed to withstand a large water pressure, and is therefore well suited for towed bodies or autonomous vehicles."} | {"heading": "Durable Design", "text": "The recommended installation method for the Simrad ES333-7CD is through the hull plating using mounting and clamping rings provided. Alternatively, the transducer is mounted using brackets and M8 screws at the back of the transducer. This robust design allows it to operate effectively in demanding underwater environments, suitable for a variety of fishery and research applications where reliable performance under pressure is essential."} | {"heading": "Performance and Specifications", "text": "The ES333-7CD boasts a resonant frequency of 333 kHz and operates across a frequency rate from 280 to 450 kHz, with a depth range of 1500 m. It features a maximum input power of 200 W, making it powerful enough for intense research tasks. Its physical dimensions are compact with a diameter of 120 mm and a height of 75 mm, ensuring that it remains unobtrusive when installed on a vessel or autonomous vehicle."} | {"heading": "Transducer Handling and Installation", "text": "To secure the long life and accurate results, correct handling of the Simrad ES333-7CD transducer is critical. It must always be handled as a delicate item, and wrongful actions may damage the transducer beyond repair. The transducer should never be activated out of water, exposed to direct sunlight or excessive heat, and should be protected from rough handling and impacts. It is crucial not to use high-pressure water or strong solvents to clean the transducer face, and care must be taken not to lift the transducer by the cable or step on it."} | Wide-band split-beam transducer for fishery and research applications# Resonant frequency: 333 kHz# Frequency range: 280 to 450 kHz# Depth range: 1500 m# Beamwidth: 7°# Maximum input power: 200 W# Physical dimensions: Diameter: 120 mm, Height: 75 mm# Environment requirements for storage and operating temperatures# Rules for transducer handling# Installation principle involving mounting rings supplied by Kongsberg Maritime and connections to MacArtney SubConn socket# | [{"Title": "Acoustic Specifications", "Specifications": [{"Title": "Resonant frequency", "Value": "333 kHz"}, {"Title": "Frequency range", "Value": "280 to 450 kHz"}, {"Title": "Beamwidth", "Value": "7°"}, {"Title": "Depth rating", "Value": "1500 m"}, {"Title": "Max. source level", "Value": "220 dB re µPa per 150V @ 1 m"}, {"Title": "Transmit sensitivity (Su)", "Value": "183 dB re 125 µPa per V @ 1 m"}, {"Title": "Receive sensitivity (Mt)", "Value": "-194 dB re 1V per µPa @ 1 m"}, {"Title": "Sidelobe level", "Value": "-25 dB"}, {"Title": "Back radiation level", "Value": "-35 dB"}]}, {"Title": "Electrical Specifications", "Specifications": [{"Title": "Impedance (each sector)", "Value": "75 Ω"}, {"Title": "Max. input power", "Value": "200 W"}, {"Title": "Max. pulse length", "Value": "16 ms"}, {"Title": "Max. duty cycle", "Value": "1%"}]}, {"Title": "Physical Specifications", "Specifications": [{"Title": "Physical dimensions", "Value": "Diameter: 120 mm, Height: 61 mm (body), Total height: 75 mm"}, {"Title": "Weight", "Value": "In air: 2 kg (incl. 2 m cable with SubConn), In water: 1 kg"}, {"Title": "Cable length", "Value": "2 m"}, {"Title": "SubConn connector", "Value": ""}, {"Title": "Cable diameter", "Value": "12.4 ± 0.5 mm"}, {"Title": "Bending radius (Static)", "Value": "100 mm (theoretical)"}, {"Title": "Bending radius (Dynamic)", "Value": "185 mm (theoretical)"}]}, {"Title": "Environmental Specifications", "Specifications": [{"Title": "Storage temperature", "Value": "Max.: +60°C, Min.: -20°C"}, {"Title": "Operating temperature", "Value": "Max.: +40°C, Min.: -5°C"}]}] | {"Heading": "Downloads", "Sections": [{"Heading": "Downloads", "Links": [{"Text": "Datasheet (PDF)", "Href": "https://simrad.online/td_333/es333_7cd/es333_7cd_ds_en_a4.pdf", "Title": null, "Target": null}, {"Text": "End-user documents", "Href": "https://www.simrad.net/es333-7cd/documents.htm", "Title": null, "Target": null}, {"Text": "Drawings", "Href": "https://www.simrad.net/es333-7cd/documents.htm", "Title": null, "Target": null}, {"Text": "All documents", "Href": "https://www.simrad.net/es333-7cd/index.htm", "Title": null, "Target": null}]}]} | {"productRange": [], "relatedProducts": ["Fish-finding sonars", "Scientific echo sounders and ADCP"]} | [] | FALSE | ['https://www.kongsberg.com/globalassets/discovery/simrad/transducers/200-and-es200/es333-7cd.png']
Simrad ES333-7CDK | {"Fish-finding": {"Area": "Underwater, Subsea platforms", "Product Type": "Fish-finding echo sounder, Transducers, Fishing gear monitoring", "Technology": "Split-Beam transducer, Multi-frequency transducer, Split beam echo sounder", "Application": "Fish Finding, Hydroacoustic Synchronization"}}, {"Ocean science": {"Area": "", "Product Type": "Scientific Echosounders, Scientific multibeam systems", "Technology": "Split-beam transducer, Autonomous transceiver, Transducer", "Application": "Scientific research, Environmental monitoring"}} | Fish-finding, Ocean science | https://www.kongsberg.com/maritime/products/commercial-fisheries/td/333-khz/es333-7cdk/ | https://www.kongsberg.com/globalassets/discovery/simrad/transducers/es333/429710aa_es333_7cdk_split_data_sheet_english.pdf | {"heading": "Introduction", "text": "The Simrad ES333-7CDK Split is a compact composite split-beam transducer. It is rated for a maximum depth of 1500 meters and offers three individual sectors."} | {"heading": "Tranducers", "text": " The transducer is designed to be deployed on submerged platforms for underwater science applications, making it particularly well suited for use with autonomous and subsea products such as the WBAT (Wide Band Autonomous Transceiver), WBT Mini, and WBT Tube. With a beamwidth of 7 degrees at its nominal operational frequency, the compact size and light weight of the transducer allow it to be mounted on a large variety of subsea platforms. The beamwidth is 7 degrees at its nominal operational frequency. The compact size and light weight of the transducer allows it to be mounted on a large variety of subsea platforms. The transducer is provided with two meters cable, and the cable is terminated with an eight-pin male connector that fits directly into our range of subsea transceivers"} | {"heading": "Order information", "text": "To order the ES333-7CDK Split, contact your local dealer. If you do not have a regular dealer, a list of all our distributors and dealers can be found on our website. Your dealer will also be able to help you with a detailed quotation including price and delivery information. "} |  |  | [{"Title": "Acoustic Specifications", "Specifications": [{"Title": "Nominal frequency", "Value": "333 kHz"}, {"Title": "Frequency range", "Value": "270 to 445 kHz"}, {"Title": "Beamwidth", "Value": "7 degrees"}, {"Title": "Equivalent two-way beam angle (φ10 log Ψ)", "Value": "-21dB"}, {"Title": "Figure of merit (Su+Mv)", "Value": "-15 dB"}, {"Title": "Maximum source level", "Value": "217 dB re µPa @ 1 m"}, {"Title": "Transmit sensitivity (Su)", "Value": "180 dB re µPa per V @ 1 m"}, {"Title": "Receive sensitivity (Mv)", "Value": "185 - 189 µPa"}, {"Title": "Back radiation level", "Value": "-30 dBPa per µV"}]}, {"Title": "Power Specifications", "Specifications": [{"Title": "Input power", "Value": "100 W"}, {"Title": "Pulse length", "Value": "8 ms"}, {"Title": "Duty cycle", "Value": "1 %"}]}, {"Title": "Physical Specifications", "Specifications": [{"Title": "Physical dimensions", "Value": "Diameter - 66 mm, Height - 38 mm (body), Total height - 78 mm"}, {"Title": "Weight in air", "Value": "0.55 kg"}, {"Title": "Weight in water", "Value": "0.42 kg"}, {"Title": "Cable length", "Value": "2 meters"}, {"Title": "Termination", "Value": "8-pin male subsea connector MCIL8M (MacArtney)"}, {"Title": "Nominal cable bending radius", "Value": "150 mm (theoretical)"}]}, {"Title": "Environmental Requirements", "Specifications": [{"Title": "Storage temperature", "Value": "Maximum: +50°C, Minimum: –20°C"}, {"Title": "Operating temperature", "Value": "Maximum: +40°C, Minimum: -5°C"}]}, {"Title": "Handling Rules", "Specifications": [{"Title": "Transducer handling guidance", "Value": "Please follow the rules for transducer handling"}]}] | {"Heading": "Downloads", "Sections": [{"Heading": "Downloads", "Links": [{"Text": "Data sheet", "Href": "/globalassets/discovery/simrad/transducers/es333/429710aa_es333_7cdk_split_data_sheet_english.pdf", "Title": null, "Target": null}, {"Text": "Outline dimensions drawing", "Href": "/globalassets/discovery/simrad/transducers/es333/416369aa_with_dwg.pdf", "Title": null, "Target": null}]}]} |  | [] | FALSE | ['https://www.kongsberg.com/globalassets/discovery/simrad/transducers/es333/bm010413_002_001_es333_7cdk_600px_150mm_300ppi.png?width=750&rxy=0.5,0.5']
Simrad ES38-10 | {"Fish-finding": {"Area": "", "Product Type": "Fish-finding echo sounder, Transducers, Fishing gear monitoring", "Technology": "Split-Beam transducer, Split beam echo sounder", "Application": "Fish Finding"}}, {"Ocean science": {"Area": "", "Product Type": "Scientific Echosounders", "Technology": "Split-beam transducer, Transducer", "Application": "Scientific research, Environmental monitoring, Fish stock assessment"}} | Fish-finding, Ocean science | https://www.kongsberg.com/maritime/products/commercial-fisheries/td/simrad-38khz-transducers/es38-10/ | https://www.simrad.online/td_038/es38_10/sales/es38_10_ds_en_a4.pdf | {"heading": "Introduction", "text": "The Simrad ES38-10 is a split-beam transducer of medium size, designed for fishery and fishery research applications. The beamwidth is 10 degrees at an operational frequency of 38 kHz. The transducer is designed with three separate sectors and for transducers manufactured later than 2021 it also includes a sensor to measure sea temperature."} | {"heading": "Setting the Standard in Split-Beam Transducers", "text": "Split-beam technology elevates the Simrad ES38-10 beyond conventional transducers, ensuring precision in fishery and fishery research applications. The notable inclusion of a sea temperature sensor in models post-2021 adds an extra layer of environmental data collection. Installation flexibility is highlighted with the capability to be mounted flush on the hull or drop keel, complete with a robust clamping ring and flange for secure integration."} | {"heading": "Efficient Design for Reliable Operations", "text": "The Simrad ES38-10 is not just about advanced data collection# it's also built for practicality. Optimized for user convenience, this transducer is engineered for ease of installation with all necessary mounting hardware included. Cable management is addressed through thoughtful design, avoiding undue stress and ensuring the transducer operates at its peak. Order information and options can be seamlessly obtained through a well-supported dealer network, ensuring efficient procurement and service."} |  | Designed for fishery and fishery research applications# Operating frequency of 38 kHz# Beamwidth of 10 degrees# Maximum input power of 1500 W# Physical dimensions: Diameter of 340 mm, Height of 150 mm# | [{"Title": "Operating Specifications", "Specifications": [{"Title": "Operating frequency", "Value": "38 kHz"}, {"Title": "Beamwidth", "Value": "10°"}, {"Title": "Maximum source level", "Value": "230 dBre µPa @ 1 m"}]}, {"Title": "Power Requirements", "Specifications": [{"Title": "Max input power", "Value": "1500 W"}]}, {"Title": "Physical Specifications", "Specifications": [{"Title": "Diameter", "Value": "340 mm"}, {"Title": "Height (body)", "Value": "100 mm"}, {"Title": "Total height", "Value": "150 mm"}, {"Title": "Weight in air (with 20 m cable)", "Value": "18 kg"}, {"Title": "Weight in water (without cable)", "Value": "8.5 kg"}]}, {"Title": "Cable Specifications", "Specifications": [{"Title": "Cable length options", "Value": "20/40 meters"}]}, {"Title": "Environmental Specifications", "Specifications": [{"Title": "Storage temperature", "Value": "Max.: +60°C, Min.: -20°C"}, {"Title": "Operating temperature", "Value": "Max.: +40°C, Min.: -5°C"}]}] | {"Heading": "Downloads", "Sections": [{"Heading": "Downloads", "Links": [{"Text": "Datasheet", "Href": "https://www.simrad.online/td_038/es38_10/sales/es38_10_ds_en_a4.pdf", "Title": null, "Target": null}, {"Text": "End-user documentation", "Href": "https://www.simrad.net/es38-10/documents.htm", "Title": null, "Target": null}, {"Text": "Installation drawings", "Href": "https://www.simrad.net/es38-10/drawings.htm", "Title": null, "Target": null}]}]} | {"productRange": [], "relatedProducts": ["Fish-finding echo sounders", "Scientific echo sounders and ADCP"]} | [] | FALSE | ['https://www.kongsberg.com/globalassets/discovery/simrad/transducers/038-khz/es38-10/media/bm2720a_38khz_250x172-es38-10.png', 'https://www.kongsberg.com/globalassets/discovery/simrad/_generic-images/logo-and-bottom-logo-line/simrad_bottom_line_en.png?width=750&rxy=0.5,0.5']
Simrad ES38-18/200-18C | {"Fish-finding": {"Area": "N/A", "Product Type": "Fish-finding echo sounder, Transducers", "Technology": "Split-Beam transducer, Single beam transducer, Multi-frequency transducer, Split beam echo sounder, Single beam echo sounder", "Application": "Fish Finding, Hydroacoustic Synchronization"}}, {"Ocean science": {"Area": "Ocean science", "Product Type": "Scientific Echosounders, Scientific multibeam systems", "Technology": "Split-beam transducer, Sonar technology, Transducer", "Application": "Scientific research, Environmental monitoring, Fish stock assessment"}} | Fish-finding, Ocean science | https://www.kongsberg.com/maritime/products/commercial-fisheries/td/simrad-38khz-transducers/es38-18-200-18c/ | https://www.simrad.online/td_038/es38_18_200_18c/sales/es38_18_200_18c_ds_en.pdf | {"heading": "Introduction", "text": "The ES38-18/200-18C is a combined transducer operating at two frequencies. It has a large bandwidth designed for fishery and research applications. The transducer includes two different transducers, a single-beam and a three-sector split-beam transducer. These can be operated simultaneously. The beamwidth remains 18° for both split-beam and single-beam transducer operation."} | {"heading": "Versatile and High-Performing Transducer Design", "text": "For the split-beam transducer, the operating frequency is 38 kHz, and for single-beam operation, the frequency is 200 kHz. The ES38-18/200-18C's compact size and light weight make it possible to mount on various subsea platforms. It is provided with a subsea cable having two termination options, fitting for WBT Mini and EK80 Portable, or an open-ended cable for broader connectivity."} | {"heading": "Advanced Connectivity Options", "text": "The transducer offers flexibility in connectivity with an 8-pin male MCIL8M connector or an open-ended cable option, complementing a wide array of subsea instruments."} |  | Key specifications# Nominal frequency: 38 and 200 kHz# Circular beamwidth: 18 degrees (38 and 200 kHz)# Cable lengths: 20 m (open-ended) or 5 m (with subsea connector)# Weight (in air): 7.3 kg# | [{"Title": "Transducer Specifications", "Specifications": [{"Title": "Nominal frequency for split-beam", "Value": "38 kHz"}, {"Title": "Nominal frequency for single-beam", "Value": "200 kHz"}, {"Title": "Beamwidth", "Value": "18°"}, {"Title": "Depth rating", "Value": "20 m"}]}, {"Title": "Power Specifications", "Specifications": [{"Title": "Max transmit power for split-beam", "Value": "500 W"}, {"Title": "Max transmit power for single-beam", "Value": "200 W"}]}, {"Title": "Physical Dimensions", "Specifications": [{"Title": "Length", "Value": "416 mm"}, {"Title": "Width", "Value": "172 mm"}, {"Title": "Height", "Value": "94 mm"}]}, {"Title": "Connectivity Options", "Specifications": [{"Title": "Cable length with SubConn connector", "Value": "5 m"}, {"Title": "Cable length open-ended", "Value": "20 m"}]}, {"Title": "Additional Components", "Specifications": [{"Title": "Test Report", "Value": "Included"}]}] | {"Heading": "Downloads", "Sections": [{"Heading": "Downloads", "Links": [{"Text": "Datasheet (PDF)", "Href": "https://www.simrad.online/td_038/es38_18_200_18c/sales/es38_18_200_18c_ds_en.pdf", "Title": null, "Target": null}, {"Text": "End-user documentation", "Href": "https://www.simrad.net/es38-18-200-18c/documents.htm", "Title": null, "Target": null}, {"Text": "Installation drawings", "Href": "https://www.simrad.net/es38-18-200-18c/documents.htm", "Title": null, "Target": null}, {"Text": "All documents", "Href": "https://www.simrad.net/es38-18-200-18c/index.htm", "Title": null, "Target": null}]}]} | {"productRange": [], "relatedProducts": ["Fish-finding echo sounders", "Scientific echo sounders and ADCP"]} | [] | FALSE | ['https://www.kongsberg.com/globalassets/discovery/simrad/transducers/038-khz/es38-18200-18c/media/bm010412_001_001_es38-18_200-18c_photo_250px_web.png', 'https://www.kongsberg.com/globalassets/discovery/simrad/_generic-images/generic-teaser-images/bm01970_005_001_sales_359x251px_web.jpg?width=360', 'https://www.kongsberg.com/globalassets/discovery/simrad/_generic-images/generic-teaser-images/bm019704_006_001_working_360x250_web.jpg?width=360', 'https://www.kongsberg.com/globalassets/discovery/simrad/_generic-images/generic-teaser-images/bm019703_003_001_bridge_sunset_360x250px_web.jpg?width=360']
Simrad ES38-18/200-18CR | {"Fish-finding": {"Area": "", "Product Type": "Fish-finding echo sounder, Transducers", "Technology": "Split-Beam transducer, Single beam transducer, Split beam echo sounder, Single beam echo sounder", "Application": "Fish Finding, Hydroacoustic Synchronization"}}, {"Ocean science": {"Area": "", "Product Type": "Scientific Echosounders", "Technology": "Split-beam transducer, Transducer, Sonar technology", "Application": "Scientific research, Environmental monitoring, Fish stock assessment"}} | Fish-finding, Ocean science | https://www.kongsberg.com/maritime/products/commercial-fisheries/td/simrad-38khz-transducers/es38-18-200-18cr/ |  | {"heading": "Introduction", "text": "The Simrad ES38-18/200-18CR is a 'two-in-one' combi transducer designed for fish-finding and fishery research applications."} | {"heading": "Comprehensive Design and Mounting", "text": "The Simrad ES38-18/200-18CR contains a 38 kHz split-beam transducer as well as a 200 kHz single beam transducer. Both offer 18 degrees beamwidth at their nominal operational frequencies. The split beam transducer is designed with three separate segments. The transducer is normally mounted flush with the hull plating or the bottom of a blister. A clamping ring is used to secure the transducer body to a mounting ring welded into the hull plating or the bottom of a blister. The transducer can also be flush mounted at the bottom of a drop keel. The transducer cable penetrates the hull using a stuffing tube and a cable gland."} | {"heading": "Key Specifications", "text": "Key specifications include: Nominal frequency: 38 and 200 kHz, Circular beamwidth: 18 degrees (38 and 200 kHz), Cable length: 20 metres, Weight (in air, with cable): 10.3 kg."} |  |  | [{"Title": "Acoustic Specifications", "Specifications": [{"Title": "Max. source level", "Value": "217 dB re µPa per V @ 1 m"}, {"Title": "Transmit sensitivity (Su)", "Value": "176 dB re µPa per V @ 1 m"}, {"Title": "Sidelobe level", "Value": "-18 dB"}, {"Title": "Back radiation level", "Value": "-25 dB"}]}, {"Title": "Physical Specifications", "Specifications": [{"Title": "Weight in air", "Value": "10 kg (incl. cable)"}, {"Title": "Weight in water", "Value": "1.3 kg (incl. cable)"}, {"Title": "Cable length", "Value": "20 m"}, {"Title": "Cable diameter", "Value": "10.4±0.5 mm"}, {"Title": "Impedance (pr sector)", "Value": "75 Ω"}]}, {"Title": "Power Specifications", "Specifications": [{"Title": "Max. transmit power", "Value": "500 W"}]}, {"Title": "Performance Specifications", "Specifications": [{"Title": "Max. pulse length", "Value": "16 ms"}, {"Title": "Max. duty cycle", "Value": "2 %"}]}, {"Title": "Environmental Requirements", "Specifications": [{"Title": "Storage temperature", "Value": "Max.: +60°C, Min.: -20°C"}, {"Title": "Operating temperature", "Value": "Max.: +40°C, Min.: -5°C"}]}] | {"Heading": "Downloads", "Sections": [{"Heading": "Downloads", "Links": [{"Text": "Datasheet (PDF)", "Href": "https://www.simrad.online/td_038/es38_18_200_18cr/sales/es38_18_200_18cr_ds_en.pdf", "Title": null, "Target": null}, {"Text": "End-user documentation", "Href": "https://www.simrad.net/es38-18-200-18cr/documents.htm", "Title": null, "Target": null}, {"Text": "Installation drawings", "Href": "https://www.simrad.net/es38-18-200-18cr/documents.htm", "Title": null, "Target": null}, {"Text": "All documents", "Href": "https://www.simrad.net/es38-18-200-18cr/index.htm", "Title": null, "Target": null}]}]} | {"productRange": [], "relatedProducts": ["Fish-finding echo sounders", "Scientific echo sounders and ADCP"]} | [] | FALSE | ['https://www.kongsberg.com/globalassets/discovery/simrad/transducers/038-khz/es38-18200-18cr/media/es38-18-200-18cr.png', 'https://www.kongsberg.com/globalassets/discovery/simrad/_generic-images/generic-teaser-images/bm01970_005_001_sales_359x251px_web.jpg?width=360', 'https://www.kongsberg.com/globalassets/discovery/simrad/_generic-images/generic-teaser-images/bm019704_006_001_working_360x250_web.jpg?width=360', 'https://www.kongsberg.com/globalassets/discovery/simrad/_generic-images/generic-teaser-images/bm019703_003_001_bridge_sunset_360x250px_web.jpg?width=360', 'https://www.kongsberg.com/globalassets/discovery/simrad/_generic-images/logo-and-bottom-logo-line/simrad_bottom_line_en.png?width=750&rxy=0.5,0.5']
Simrad ES38-18DK | {"Ocean science": {"Area": "Ocean science", "Product Type": "Scientific Echosounders", "Technology": "Split-beam transducer, Sonar technology, Transducer", "Application": "Scientific research, Environmental monitoring, Fish stock assessment"}}, {"Fish-finding": {"Area": "", "Product Type": "Fish-finding echo sounder, Sonar, Transducers", "Technology": "Split-Beam transducer, Single beam transducer, Single beam echo sounder, Split beam echo sounder", "Application": "Fish Finding, Hydroacoustic Synchronization"}} | Fish-finding, Ocean science | https://www.kongsberg.com/maritime/products/commercial-fisheries/td/simrad-38khz-transducers/es38-18dk/ | https://simrad.online/td_038/es38_18dk/es38_18dk_ds_en_a4.pdf | {"heading": "Introduction", "text": "The Simrad ES38-18DK is a compact single- or split-beam transducer that is mainly designed for underwater science applications."} | {"heading": "Versatile Transducer Design", "text": "The ES38-18DK transducer contains a 38 kHz transducer that can be used as a single- or split-beam transducer. The split-beam version offers three individual sectors. It is suitable for a wide range of underwater science applications with a beamwidth of 18 degrees and is designed to perform in depths up to 1500 m."} | {"heading": "Convenient Mounting and Integration", "text": "The compact size and light weight of the transducer allows it to be mounted on a large variety of subsea platforms. The transducer is provided with two meters cable, and the cable is terminated with an 8- or 4-pin male connector that fits directly into our range of subsea transceivers. "} |  |  | [{"Title": "Acoustic Specifications", "Specifications": [{"Title": "Nominal frequency", "Value": "38 kHz"}, {"Title": "Frequency range", "Value": "35 to 45 kHz"}, {"Title": "Beamwidth", "Value": "18°"}]}, {"Title": "Operational Specifications", "Specifications": [{"Title": "Depth rating", "Value": "1500 m"}, {"Title": "Max. transmit power", "Value": "450 W"}]}, {"Title": "Physical Specifications", "Specifications": [{"Title": "Physical dimensions", "Value": "Diameter: 190 mm, Height: 131 mm"}, {"Title": "Cable length and termination", "Value": "2 m with 8-pin male SubConn connector (MCIL8M)"}]}, {"Title": "Environmental Specifications", "Specifications": [{"Title": "Operating temperature", "Value": "Max.: +40°C, Min.: -5°C"}, {"Title": "Storage temperature", "Value": "Max.: +60°C, Min.: -20°C"}]}] | {"Heading": "Downloads", "Sections": [{"Heading": "Downloads", "Links": [{"Text": "Datasheet (PDF)", "Href": "https://simrad.online/td_038/es38_18dk/es38_18dk_ds_en_a4.pdf", "Title": null, "Target": null}, {"Text": "End-user documentation", "Href": "https://simrad.net/es38-18dk/documents.htm", "Title": null, "Target": null}, {"Text": "Installation drawings", "Href": "https://simrad.net/es38-18dk/documents.htm", "Title": null, "Target": null}, {"Text": "All documents", "Href": "https://simrad.net/es38-18dk/index.htm", "Title": null, "Target": null}]}]} | {"productRange": [], "relatedProducts": ["Fish-finding echo sounders", "Scientific echo sounders and ADCP"]} | [] | FALSE | ['https://www.kongsberg.com/globalassets/discovery/simrad/transducers/38-and-es38/es38-18dk-split/bm010416_001_001_es38_18dk_photo_250px_web.png']
Simrad ES38-7 | {"Ocean science": {"Area": "", "Product Type": "Scientific Echosounders", "Technology": "Wideband technology, Split-beam transducer, Sonar technology, Transducer", "Application": "Scientific research, Environmental monitoring, Fish stock assessment"}}, {"Fish-finding": {"Area": "", "Product Type": "Fish-finding echo sounder, Sonar, Transducers, Fishing gear monitoring", "Technology": "Split-Beam transducer, Split beam echo sounder", "Application": "Fish Finding, Hydroacoustic Synchronization"}} | Fish-finding, Ocean science | https://www.kongsberg.com/maritime/products/commercial-fisheries/td/simrad-38khz-transducers/es38_7/ | https://www.simrad.online/td_038/es38_7/sales/es38_7_ds_en_a4.pdf | {"heading": "Introduction", "text": "The Simrad ES38-7 is a wide-band split-beam transducer designed for fishery and fishery research applications. It operates at a nominal frequency of 38 kHz with a beamwidth of 7 degrees and incorporates a temperature sensor for measuring sea temperature. The ES38-7's versatile features and precise performance make it the ideal tool for a variety of maritime applications."} | {"heading": "Installation and Design", "text": "The transducer is designed with four separate sectors and is normally mounted flush with the hull plating or the bottom of a blister. It comes equipped with an installation flange secured by a clamping ring to a mounting ring welded into the hull. Accommodating various vessel designs, the Simrad ES38-7 can also be flush mounted at the bottom of a drop keel. A stuffing tube and a cable gland facilitate cable penetration through the hull, ensuring secure and reliable installation."} |  |  | Wide-band split-beam transducer for fishery and fishery research applications# Nominal frequency of 38 kHz# Beamwidth of 7 degrees# Maximum input power of 2000 W# Physical dimensions: Diameter: 478 mm, Height: 145 mm# Delivery includes transducer, stuffing tube, cable gland, mounting hardware# | [{"Title": "Performance Specifications", "Specifications": [{"Title": "Nominal frequency", "Value": "[Value]"}, {"Title": "Frequency range", "Value": "[Value]"}, {"Title": "Beamwidth", "Value": "[Value]"}, {"Title": "Figure of merit", "Value": "[Value]"}, {"Title": "Maximum source level", "Value": "[Value]"}, {"Title": "Transmit sensitivity", "Value": "[Value]"}, {"Title": "Receive sensitivity", "Value": "[Value]"}, {"Title": "Sidelobe level", "Value": "[Value]"}, {"Title": "Back radiation level", "Value": "[Value]"}, {"Title": "Impedance", "Value": "[Value]"}]}, {"Title": "Power Specifications", "Specifications": [{"Title": "Max. input power", "Value": "[Value]"}, {"Title": "Max. pulse length", "Value": "[Value]"}, {"Title": "Max. duty cycle", "Value": "[Value]"}]}, {"Title": "Weight and Outline Dimensions", "Specifications": [{"Title": "Physical dimensions", "Value": "[Value]"}, {"Title": "Weight", "Value": "[Value]"}, {"Title": "Cable length", "Value": "[Value]"}, {"Title": "Bending radius", "Value": "[Value]"}]}, {"Title": "Environmental Requirements", "Specifications": [{"Title": "Storage temperature", "Value": "[Min-Max] [Unit]"}, {"Title": "Operating temperature", "Value": "[Min-Max] [Unit]"}]}, {"Title": "Transducer Handling Rules", "Specifications": [{"Title": "Handling rule description", "Value": "[Rule description]"}]}, {"Title": "Connection Specifications", "Specifications": [{"Title": "Transducer socket type", "Value": "Circular"}, {"Title": "Socket description", "Value": "[Connection details]"}]}] | {"Heading": "Downloads", "Sections": [{"Heading": "Downloads", "Links": [{"Text": "Datasheet (PDF)", "Href": "https://www.simrad.online/td_038/es38_7/sales/es38_7_ds_en_a4.pdf", "Title": null, "Target": null}, {"Text": "End-user documentation", "Href": "https://www.simrad.net/es38-7/documents.htm", "Title": null, "Target": null}, {"Text": "Installation drawings", "Href": "https://www.simrad.net/es38-7/documents.htm", "Title": null, "Target": null}, {"Text": "All documents", "Href": "https://www.simrad.net/es38-7/index.htm", "Title": null, "Target": null}]}]} | {"productRange": [], "relatedProducts": ["Fish-finding echo sounders", "Scientific echo sounders and ADCP"]} | [] | FALSE | ['https://www.kongsberg.com/globalassets/discovery/simrad/transducers/038-khz/es38-7/media/es38-7.png']
Simrad ES38DD | {"Ocean science": {"Area": "Ocean science", "Product Type": "Scientific Echosounders", "Technology": "Split-beam transducer, Sonar technology, Transducer", "Application": "Scientific research, Environmental monitoring, Fish stock assessment"}}, {"Fish-finding": {"Area": "Marine Research, Fisheries", "Product Type": "Fish-finding echo sounder, Transducers", "Technology": "Split-Beam transducer, Split beam echo sounder", "Application": "Fish Finding, Hydroacoustic Synchronization"}} | Fish-finding, Ocean science | https://www.kongsberg.com/maritime/products/commercial-fisheries/td/simrad-38khz-transducers/es38dd/ | https://www.simrad.online/td_038/es38dd/sales/es38dd_ds_en_a4.pdf | {"heading": "Introduction", "text": "The Simrad ES38DD is a split-beam transducer incorporating 88 Tonpilz elements distributed over four sectors. It is designed for fishery and research applications. The beam width is 7° at an operating frequency of 38 kHz. The transducer is filled with liquid, and has a depth rating of 1500 meters."} | {"heading": "Split-Beam Technology for Marine Research", "text": "With a depth rating of 1500 meters and a nominal frequency of 38 kHz, the Simrad ES38DD split-beam transducer is a critical tool for marine research and fishery applications. Its 7° beam width is designed to offer precise readings, while the depth-rated design ensures durability and reliability under significant water pressure. The ES38DD offers a maximum transmit power of 2000 W, ensuring robust performance for various aquatic explorations."} | {"heading": "Effective Transducer Mounting Solutions", "text": "The Simrad ES38DD transducer is normally mounted flush with the hull plating. It is equipped with an installation flange, allowing secure fastening to a mounting ring that is welded into the hull or at the bottom of a blister. This installation approach, facilitated by a clamping ring included with the transducer, ensures a stable and efficient operation throughout its deployment."} | {"heading": "Comprehensive Delivery and Optional Components", "text": "The Simrad ES38DD is delivered with a Test Report, ensuring that customers are informed of the transducer's performance specifications. Optional items such as the KSV-113392 transducer with a 2-meter SubConn connector, and a mounting ring can be ordered to best fit the clients' specific needs. These accessories are available from Kongsberg Martitime or can be sourced elsewhere, adding to the transducer’s versatility and adaptability in different operational settings."} | Depth-rated split-beam transducer for fishery and research applications# Operating frequency: 38 kHz# Beamwidth: 7°# Depth rating: 1500 m# Maximum transmit power: 2000 W# Physical dimensions: Diameter: 480 mm, Height: 200 mm# | [ { "Title": "Signal Characteristics", "Specifications": [ {"Title": "Nominal frequency", "Value": "38 kHz"}, {"Title": "Beamwidth", "Value": "7°"}, {"Title": "Max. source level", "Value": "228 dB re µPa perV @ 1 m"} ] }, { "Title": "Operational Parameters", "Specifications": [ {"Title": "Depth rate", "Value": "1500 m"}, {"Title": "Max. input power", "Value": "2000 W"} ] }, { "Title": "Physical Characteristics", "Specifications": [ {"Title": "Physical dimensions - Diameter", "Value": "480 mm"}, {"Title": "Physical dimensions - Height (body)", "Value": "200 mm"}, {"Title": "Weight - In air", "Value": "58 kg (incl. 2 m cable w/ SubConn connector)"}, {"Title": "Weight - In water", "Value": "31 kg (incl. 2 m cable w/ SubConn connector)"}, {"Title": "Cable length", "Value": "2 m with SubConn connector (MCIL8M)"}, {"Title": "Fluid", "Value": "3MTM FluorinertTM Electronic Liquid FC-770"} ] }, { "Title": "Temperature Specifications", "Specifications": [ {"Title": "Operating temperature - Max.", "Value": "+40°C"}, {"Title": "Operating temperature - Min.", "Value": "-5°C"}, {"Title": "Storage temperature - Max.", "Value": "+60°C"}, {"Title": "Storage temperature - Min.", "Value": "-20°C"} ] } ] | {"Heading": "Downloads", "Sections": [{"Heading": "Downloads", "Links": [{"Text": "Datasheet", "Href": "https://www.simrad.online/td_038/es38dd/sales/es38dd_ds_en_a4.pdf", "Title": null, "Target": null}, {"Text": "End-user documentation", "Href": "https://www.simrad.net/td_038/es38dd/documents.htm", "Title": null, "Target": null}, {"Text": "Installation drawings", "Href": "https://www.simrad.net/td_038/es38dd/documents.htm", "Title": null, "Target": null}]}]} |  | [] | FALSE | ['https://www.kongsberg.com/contentassets/42d08d9797044d10b8dd5fe25cc3a6f5/limited_maintenance_banner3_tilt.png?width=500&rxy=0.5,0.5', 'https://www.kongsberg.com/contentassets/42d08d9797044d10b8dd5fe25cc3a6f5/blobid0.png?width=750&rxy=0.91,0.1', 'https://www.kongsberg.com/globalassets/discovery/simrad/_generic-images/logo-and-bottom-logo-line/simrad_bottom_line_en.png?width=750&rxy=0.5,0.5']
Simrad ES70-11 | {"Ocean science": {"Area": "Ocean science", "Product Type": "Scientific Echosounders", "Technology": "Split-beam transducer, Transducer, Sonar technology", "Application": "Scientific research, Environmental monitoring, Fish stock assessment"}}, {"Fish-finding": {"Area": "", "Product Type": "Transducers, Fishing gear monitoring", "Technology": "Split-Beam transducer, Single beam transducer, Split beam echo sounder, Single beam echo sounder", "Application": "Fish Finding, Hydroacoustic Synchronization"}} | Fish-finding, Ocean science | https://www.kongsberg.com/maritime/products/commercial-fisheries/td/simrad-70khz-transducers/simrad-es70-11/ |  | {"heading": "Introduction", "text": "The Simrad ES70-11 is a split-beam transducer in a streamlined housing. It can be mounted outside the vessel hull or on a towed foil. The transducer has 36 piezoceramic elements arranged in four quadrants. It can also be used as a single-beam transducer by connecting the four quadrants two and two, first in parallel and then in series."} | {"heading": "About Simrad ES70-11", "text": "The Simrad ES70-11 is a split-beam transducer in a streamlined housing. It can be mounted outside the vessel hull or on a towed foil. The transducer has 36 piezoceramic elements arranged in four quadrants. It can also be used as a single-beam transducer by connecting the four quadrants two and two, first in parallel and then in series."} |  |  | Frequency set at 70 kHz# Circular beamwidth: 11 ±1° for precise targeting# Maximum input pulse power: 800 W for strong signal emission# Maximum continuous input power: 40 W for sustained operation# Maximum transducer depth: 150 m for versatile underwater use# Cable length: 20 m for extended reach# Weight without cable: 12 kg, ensuring portability# Physical dimensions: Length: 400 mm, Width: 130 mm, Height, body: 85 mm for compact design# | [] | {"Heading": "Downloads", "Sections": [{"Heading": "Downloads", "Links": [{"Text": "Mounting on steel vessel [110378 Rev.C] (PDF)", "Href": "/globalassets/discovery/simrad/transducers/70-and-es70/110378ac.pdf", "Title": null, "Target": null}, {"Text": "Outline dimensions drawing [110383 Rev.A] (PDF)", "Href": "/globalassets/discovery/simrad/transducers/70-and-es70/110383aa.pdf", "Title": null, "Target": null}, {"Text": "Simrad ES70-11 Transducer data sheet", "Href": "/globalassets/discovery/simrad/transducers/70-and-es70/164126_es70-11.pdf", "Title": null, "Target": null}, {"Text": "Transducer installation manual (Generic)", "Href": "/globalassets/discovery/simrad/transducers/_generic-transducer-blocks/160164ah_transducer_installation_english.pdf", "Title": null, "Target": null}, {"Text": "Transducer installation manual (Generic) (CHM)", "Href": "/globalassets/discovery/simrad/transducers/_generic-transducer-blocks/160164ah_transducer_installation_english.chm", "Title": null, "Target": null}]}]} |  | [] | FALSE | ['https://www.kongsberg.com/globalassets/discovery/simrad/transducers/70-and-es70/bm2704a_es70-11_250x127.png']
Simrad ES70-18CD | {"Ocean science": {"Area": "Ocean science", "Product Type": "Scientific Echosounders", "Technology": "Wideband technology, Split-beam transducer, Sonar technology, Transducer", "Application": "Scientific research, Environmental monitoring, Fish stock assessment"}}, {"Fish-finding": {"Area": "", "Product Type": "Fish-finding echo sounder, Transducers, Fishing gear monitoring", "Technology": "Split-Beam transducer, Multi-frequency transducer, Split beam echo sounder", "Application": "Fish Finding, Hydroacoustic Synchronization"}} | Fish-finding, Ocean science | https://www.kongsberg.com/maritime/products/commercial-fisheries/td/simrad-70khz-transducers/simrad-es70-18cd/ |  | {"heading": "Introduction", "text": "The Simrad ES70-18CD is a pressure rated wideband split-beam transducer designed for fishery research applications. Beamwidth is 18 degrees at nominal operational frequency 70 kHz."} | {"heading": "High-Performance Transducer for Research", "text": "The ES70-18CD transducer is a depth-rated split-beam transducer offering a large bandwidth. The transducer is ideally suited for ecosystem monitoring from both mobile and stationary subsea platforms. The frequency range allows for broadband sweeps to optimize range, resolution, and target identification."} | {"heading": "Durable and Versatile", "text": "The ES70-18CD has been designed to withstand large water pressure and is therefore well suited for underwater vehicles and other submerged platforms."} |  |  | [{"Title": "Frequency Specifications", "Specifications": [{"Title": "Nominal frequency", "Value": "70 kHz"}, {"Title": "Frequency range", "Value": "55 to 90 kHz"}]}, {"Title": "Beam and Depth Specifications", "Specifications": [{"Title": "Beamwidth", "Value": "18°"}, {"Title": "Depth rating", "Value": "1500 m"}]}, {"Title": "Acoustic Performance", "Specifications": [{"Title": "Figure of merit", "Value": "-11 dB"}, {"Title": "Max. source level", "Value": "216 dB re µPa per V @ 1 m"}, {"Title": "Transmit sensitivity (Su)", "Value": "179 dB re 300µPa per V @ 1 m"}, {"Title": "Receive sensitivity (Mt)", "Value": "-190 dB re 1 V per µPa @ 1 m"}, {"Title": "Sidelobe level", "Value": "-18 dB"}, {"Title": "Back radiation level", "Value": "-30 dB"}]}, {"Title": "Electrical Specifications", "Specifications": [{"Title": "Impedance (each sector)", "Value": "60 Ω"}, {"Title": "Max. transmit power", "Value": "400 W"}, {"Title": "Max. pulse length", "Value": "2 ms"}, {"Title": "Max. duty cycle", "Value": "2 %"}]}, {"Title": "Physical Characteristics", "Specifications": [{"Title": "Physical dimensions", "Value": "Diameter: 180 mm, Height: 85 mm (body), Total height: 165 mm"}, {"Title": "Weight", "Value": "In air: 4 kg (incl. 2 m cable with SubConn), In water: 1.9 kg (incl. 2 m cable with SubConn)"}, {"Title": "Cable length", "Value": "2 m and SubConn connector (MCIL8M)"}, {"Title": "Cable diameter", "Value": "10.4±0.5 mm"}]}, {"Title": "Bending Radius", "Specifications": [{"Title": "Static", "Value": "100 mm (theoretical)"}, {"Title": "Dynamic", "Value": "185 mm (theoretical)"}]}, {"Title": "Environmental Specifications", "Specifications": [{"Title": "Storage temperature", "Value": "Max.: +60°C, Min.: -20°C"}, {"Title": "Operating temperature", "Value": "Max.: +40°C, Min.: -5°C"}]}, {"Title": "Beampattern", "Specifications": [{"Title": "Beampattern at nominal frequency", "Value": "18°"}]}] | {"Heading": "Downloads", "Sections": [{"Heading": "Downloads", "Links": [{"Text": "Outline dimensions", "Href": "https://simrad.net/td_070/es70_18cd/documents.htm", "Title": null, "Target": null}, {"Text": "Mounting ring", "Href": "https://simrad.net/td_070/es70_18cd/documents.htm", "Title": null, "Target": null}]}]} |  | [] | FALSE | ['https://www.kongsberg.com/globalassets/discovery/simrad/transducers/70-and-es70/bm010409_001_011_es70-18cd_250px_web.jpg']
Simrad ES70-7C | {"Ocean science": {"Area": "Ocean science", "Product Type": "Scientific Echosounders", "Technology": "Wideband technology, Split-beam transducer, Sonar technology, Transducer", "Application": "Scientific research, Environmental monitoring, Fish stock assessment"}}, {"Fish-finding": {"Area": "", "Product Type": "Fish-finding echo sounder, Transducers, Fishing gear monitoring", "Technology": "Split-Beam transducer, Split beam echo sounder", "Application": "Fish Finding, Hydroacoustic Synchronization"}} | Fish-finding, Ocean science | https://www.kongsberg.com/maritime/products/commercial-fisheries/td/simrad-70khz-transducers/es70_7c/ | https://www.simrad.online/td_070/es70_7c/es70_7c_ds_en_a4.pdf | {"heading": "Introduction", "text": "Simrad ES70-7C is a 70 kHz split beam echo sounder transducer. The Simrad ES70-7C is a split-beam composite transducer with a large bandwidth, essential for the fine range resolution required in single fish detection and target strength measurement."} | {"heading": "About the Simrad ES70-7C Transducer", "text": "The Simrad ES70-7C is a wide-band split-beam transducer, meticulously engineered for use in fishery and fishery research applications. It operates effectively at a nominal frequency of 70 kHz and boasts a precise beamwidth of 7 degrees. Notably, the transducer is constructed with four distinct sectors and incorporates a sensor specifically for measuring sea temperature. This functionality makes it a valuable tool for a range of marine research and fishing activities."} | {"heading": "Installation and Ordering Information", "text": "For installation, the ES70-7C is designed to be mounted flush with the hull plating or at the bottom of a blister, ensuring seamless integration with the vessel. It is equipped with an installation flange and a clamping ring, which secures the transducer to a mounting ring welded onto the hull or blister. An alternative installation option is flush mounting at the bottom of a drop keel, with the transducer cable safely penetrating the hull via a stuffing tube and cable gland. To purchase the ES70-7C or its optional accessories, customers are encouraged to contact their local dealer. For those without a regular dealer, Simrad's website provides a comprehensive list of distributors and dealers. Dealers are also equipped to offer detailed quotations, including price and delivery details, ensuring that customers have all the necessary information for their purchasing decisions."} |  | Wide-band split-beam transducer designed for fishery and fishery research applications# Nominal frequency set at 70 kHz# Frequency range spans from 45 to 95 kHz# Beamwidth fixed at 7 degrees for targeted detection# Maximum input power capability of 1000 W# Physical dimensions: Diameter: 250 mm, Height: 86 mm# | [] | {"Heading": "Downloads", "Sections": [{"Heading": "Downloads", "Links": [{"Text": "Datasheet (PDF)", "Href": "https://www.simrad.online/td_070/es70_7c/es70_7c_ds_en_a4.pdf", "Title": null, "Target": null}, {"Text": "End-user documentation", "Href": "https://www.simrad.net/es70-7c/documents.htm", "Title": null, "Target": null}, {"Text": "Drawings", "Href": "https://www.simrad.net/es70-7c/documents.htm", "Title": null, "Target": null}, {"Text": "All documents", "Href": "https://www.simrad.net/es70-7c/index.htm", "Title": null, "Target": null}]}]} | {"productRange": [], "relatedProducts": ["Fish-finding echo sounders", "Scientific echo sounders and ADCP"]} | [] | FALSE | ['https://www.kongsberg.com/globalassets/discovery/simrad/transducers/70-and-es70/es70-7c-image.png']
Simrad ES70-7CD | {"Ocean science": {"Area": "Ocean science", "Product Type": "Scientific Echosounders", "Technology": "Split-beam transducer, Transducer, Sonar technology", "Application": "Scientific research, Environmental monitoring, Fish stock assessment"}}, {"Fish-finding": {"Area": "", "Product Type": "Fish-finding echo sounder, Transducers", "Technology": "Split-Beam transducer, Split beam echo sounder", "Application": "Fish Finding"}} | Fish-finding, Ocean science | https://www.kongsberg.com/maritime/products/commercial-fisheries/td/simrad-70khz-transducers/simrad-es70-7cd/ | https://www.kongsberg.com/globalassets/discovery/simrad/transducers/70-and-es70/es70_7cd_ds_english.pdf | {"heading": "Introduction", "text": "The Simrad ES70-7CD is a split-beam composite transducer with a large bandwidth. This provides a fine range resolution, which is important for single fish detection and target strength measurement. The transducer has four quadrants. The ES70-7CD has been design to withstand a large water pressure, and is therefore well suited for underwater vehicles and other submerged platforms."} | {"heading": "Desription", "text": "The Simrad ES70-7CD is a split-beam composite transducer with a large bandwidth. This provides a fine range resolution, which is important for single fish detection and target strength measurement. The transducer has four quadrants. The ES70-7CD has been design to withstand a large water pressure, and is therefore well suited for underwater vehicles and other submerged platforms."} |  |  |  | [ { "Title": "Transducer Specifications", "Specifications": [ {"Title": "Split beam echo sounder transducer", "Value": "Yes"}, {"Title": "Electro-acoustic efficiency", "Value": "0.7"}, {"Title": "Max pulse power input", "Value": "1000 W"}, {"Title": "Max continuous power", "Value": "10 W"}, {"Title": "Resonant frequency", "Value": "70 kHz"}, {"Title": "Circular beamwidth", "Value": "7 deg"}, {"Title": "Equivalent two-way beam angle (Ψ)", "Value": "-30Ψ: 0.009"}, {"Title": "Ten log Ψ", "Value": "-20.5 dB"}, {"Title": "Nominal impedance", "Value": "19 ohm"}, {"Title": "Impedance for each quadrant", "Value": "75 ohm"}, {"Title": "Transmitting response", "Value": "185 dB re 1μPa per V"}, {"Title": "Receiving sensitivity circuit", "Value": "-190 dB re 1V per μPa"} ] }, { "Title": "Physical Dimensions", "Specifications": [ {"Title": "Max transducer depth", "Value": "1500 m"}, {"Title": "Cable length", "Value": "1.5 m"}, {"Title": "In air weight", "Value": "16 kg"}, {"Title": "In water weight", "Value": "8.7 kg"}, {"Title": "DI (Directivity Index)", "Value": "28 dB"}, {"Title": "Angle range", "Value": "-30° to 30°"}, {"Title": "Side lobes", "Value": "Less than -23 dB"}, {"Title": "Back radiation", "Value": "Less than -30 dB"}, {"Title": "Outline dimensions", "Value": "ø280, 80 Guidecam, 105.2, Depth 12mm"}, {"Title": "Max torque", "Value": "17 Nm"}, {"Title": "Diameter", "Value": "ø130"} ] }, { "Title": "Environmental Specifications", "Specifications": [ {"Title": "Storage temperature", "Value": "-20° to 55°C"} ] }, { "Title": "Beam Pattern Specifications", "Specifications": [ {"Title": "Beam pattern", "Value": "Burton underwater"} ] }, { "Title": "Installation Specifications", "Specifications": [ {"Title": "Installation principle", "Value": "Burton underwater"} ] } ] | {"Heading": "Downloads", "Sections": [{"Heading": "Downloads", "Links": [{"Text": "Data sheet (ENG)", "Href": "/globalassets/discovery/simrad/transducers/70-and-es70/es70_7cd_ds_english.pdf", "Title": null, "Target": null}, {"Text": "All documents", "Href": "https://www.simrad.net/td_070/es70_7cd/documents.htm", "Title": null, "Target": null}, {"Text": "Datasheet (PDF)", "Href": "https://www.simrad.online/td_070/es70_7cd/es70_7cd_ds_en_a4.pdf", "Title": null, "Target": null}, {"Text": "End-user documentation", "Href": "https://www.simrad.net/es70-7cd/documents.htm", "Title": null, "Target": null}, {"Text": "Drawings", "Href": "https://www.simrad.net/es70-7cd/documents.htm", "Title": null, "Target": null}, {"Text": "All documents", "Href": "https://www.simrad.net/es70-7cd/index.htm", "Title": null, "Target": null}]}]} | {"productRange": [], "relatedProducts": ["Fish-finding echo sounders", "Scientific echo sounders and ADCP"]} | [] | FALSE | ['https://www.kongsberg.com/globalassets/discovery/simrad/transducers/70-and-es70/es70-7cd-image.png']
Simrad ES80 | {"Ocean science": {"Area": "Ocean science", "Product Type": "Scientific Echosounders, ADCP (Acoustic Doppler current profiler)", "Technology": "Wideband technology, Acoustic Doppler, Split-beam transducer, Transducer, Sonar technology", "Application": "Scientific research, Environmental monitoring, Fish stock assessment"}}, {"Fish-finding": {"Area": "", "Product Type": "Fish-finding echo sounder, ADCP (Acoustic Doppler current profiler), Current profiler", "Technology": "Split-Beam transducer, Multi-frequency transducer, Split beam echo sounder", "Application": "Fish Finding, Hydroacoustic Synchronization"}} | Fish-finding, Ocean science | https://www.kongsberg.com/maritime/products/commercial-fisheries/fisherysounder/es80/ |  | {"heading": "Introduction", "text": "The Simrad ES80 is the fifth generation professional split-beam fish finder for the world wide fishing community. With the latest computer and signal processing innovations, this sophisticated and intuitive echo sounder operates at frequencies ranging from 10 to 500 kHz. Coupled with a suitable transducer, the ES80 can perform frequency sweeps ('chirps') across a range to capture detailed underwater information."} | {"heading": "Advanced Echo Sounder Functionality", "text": "Offering accurate current velocity measurements with the CP200-5C transducer, the ES80 acutely measures and presents the speed and direction of currents at varying depths. Operating at 200 kHz, the transducer provides a range suitable for most purse seines. An essential note for users: the ADCP functionality necessitates both a CP200-5C transducer and software version 21.15 or later."} | {"heading": "Comprehensive System Description", "text": "Simrad, with over 65 years of experience in manufacturing fish finders and more than a quarter-century in split-beam technology, brings forth the Simrad ES80 — a pinnacle of 'high-end' split beam echo sounders. The ES80, a successor to the esteemed ES60 and ES70 systems, embodies over six decades of research and development in partnership with marine experts and the fishing community. The echo sounder's wideband capability, operational frequencies, and 'target response' curve make it an innovative tool in identifying and tracking marine life."} | {"heading": "Intuitive and Highly Capable Echo Sounder", "text": "The Simrad ES80 echo sounder system is composed of modular components allowing a customizable setup for various aquatic explorations. It integrates a display, processor unit, one or more transceiver units, an Ethernet switch if multiple transceivers are used, and single- or split-beam transducers. The versatility offered by the ES80's compatibility with General Purpose Transceiver (GPT), Wide Band Transceiver (WBT), and EK15 Transceiver units provides users with unparalleled performance at any depth."} | Split beam operation# FM (linear) and CW pulse forms# Large dynamic range# Low self-noise# High ping rate# Simultaneous transmission of all frequencies# Acoustic Doppler current profiler (ADCP) functionality provided (requires special transducer)# Define and save your own user settings# Easy operation with an intuitive user interface# Clear and easily comprehensive echo data# |  | {"Heading": "Downloads", "Sections": [{"Heading": "Pages", "Links": [{"Text": "End-user documentation", "Href": "/maritime/products/commercial-fisheries/fisherysounder/es80/es80docs/", "Title": null, "Target": null}, {"Text": "Current software version", "Href": "/maritime/products/commercial-fisheries/fisherysounder/es80/es80sw/", "Title": null, "Target": null}, {"Text": "ADCP functionality", "Href": "/maritime/products/commercial-fisheries/fisherysounder/es80/es80adcp/", "Title": null, "Target": null}, {"Text": "NISE 3900E Processor Unit", "Href": "/maritime/products/commercial-fisheries/fisherysounder/nise-3900e/", "Title": null, "Target": null}, {"Text": "Order information", "Href": "https://www.simrad.net/es80/order.htm", "Title": null, "Target": null}]}]} | {"productRange": [], "relatedProducts": ["Fish-finding transducers"]} | [] | FALSE | ['https://www.kongsberg.com/globalassets/discovery/simrad/echo-sounders-and-adcp/es80/es80-images/cd019902_xxx_es80_logo_250x250px.png?width=500&rxy=0.5,0.5', 'https://www.kongsberg.com/globalassets/discovery/simrad/echo-sounders-and-adcp/es80/es80-images/bm010107_001_001_es80_screen_capture_1000px_web.jpg?width=750&rxy=0.5,0.5', 'https://www.kongsberg.com/globalassets/discovery/simrad/_generic-images/generic-teaser-images/bm01970_005_001_sales_359x251px_web.jpg?width=360', 'https://www.kongsberg.com/globalassets/discovery/simrad/_generic-images/generic-teaser-images/bm019704_006_001_working_360x250_web.jpg?width=360', 'https://www.kongsberg.com/globalassets/discovery/simrad/_generic-images/generic-teaser-images/bm019703_003_001_bridge_sunset_360x250px_web.jpg?width=360', 'https://www.kongsberg.com/globalassets/discovery/simrad/_generic-images/logo-and-bottom-logo-line/simrad_logo_200px.png']
Simrad FS70 | {"Fish-finding": {"Area": "Fish-finding", "Product Type": "Fish-finding echo sounder, Sonar, Fishing gear monitoring", "Technology": "Trawl sonar, Single beam echo sounder, Gear monitoring sensors", "Application": "Fish Finding, Hydroacoustic Synchronization"}} | Fish-finding | https://www.kongsberg.com/maritime/products/commercial-fisheries/simrad-trawl-sonars/Simrad-FS70/ |  | {"heading": "Introduction", "text": "The Simrad FS70 is a third wire trawl sonar for efficient monitoring of the net opening and the fishing conditions. It combines 'the best of two worlds' by delivering robust communication with the vessel via a third wire system and offering hydroacoustic link communication with wireless sensors on the trawl."} | {"heading": "Comprehensive Monitoring Solution", "text": "The Simrad FS70 trawl sonar provides the 'full picture'. It utilizes the well-proven and reliable FS third wire system for communication between the submerged sonar head and the vessel. At the same time, it establishes hydroacoustic link communication with PX, PI, PS, or FA sensors mounted on the trawl, complemented by an integrated 200 kHz echo sounder."} | {"heading": "Advanced User Experience", "text": "The visual presentation provided on the bridge gives you a clear picture of the trawl opening, as well as valuable sensor information. This sophisticated solution empowers fishers with full control over any fishery type, enhancing the quality of the catch and improving efficiency at sea."} |  | Third wire system communication with vessel # Wireless sensors via hydroacoustic links # 200 kHz echo sounder # Visual presentation for clear picture of trawl opening and sensor information # Improved control over fishery # Enhanced catch quality and efficiency at sea# | [] | {"Heading": "Downloads", "Sections": [{"Heading": "Additional product information", "Links": [{"Text": "End-user documentation", "Href": "/maritime/products/commercial-fisheries/simrad-trawl-sonars/Simrad-FS70/fs70docs/", "Title": null, "Target": null}, {"Text": "Current software version", "Href": "/maritime/products/commercial-fisheries/simrad-trawl-sonars/Simrad-FS70/fs70sw/", "Title": null, "Target": null}, {"Text": "", "Href": "/maritime/contact/contact-simrad/buy_simrad_products/", "Title": null, "Target": null}, {"Text": "", "Href": "/maritime/support/simradsupport/", "Title": null, "Target": null}, {"Text": "", "Href": "/maritime/contact/contact-simrad/", "Title": null, "Target": null}, {"Text": "Request information", "Href": "/maritime/contact/request-information/", "Title": null, "Target": null}, {"Text": "Contact form", "Href": "/maritime/contact/request-information/", "Title": null, "Target": null}, {"Text": "Find more info here", "Href": "/maritime/support/conversions-retrofit-and-refit/", "Title": null, "Target": null}, {"Text": "Learn more", "Href": "https://training.km.kongsberg.com/Home", "Title": null, "Target": null}, {"Text": "End-user documentation", "Href": "/maritime/products/commercial-fisheries/simrad-trawl-sonars/Simrad-FS70/fs70docs/", "Title": null, "Target": null}, {"Text": "Current software version", "Href": "/maritime/products/commercial-fisheries/simrad-trawl-sonars/Simrad-FS70/fs70sw/", "Title": null, "Target": null}, {"Text": "Simrad FS70 Backup system", "Href": "/maritime/products/commercial-fisheries/simrad-trawl-sonars/Simrad-FS70/simrad-fs70-backup-system/", "Title": null, "Target": null}, {"Text": "Simrad FS70 Wireless sensors", "Href": "/maritime/products/commercial-fisheries/simrad-trawl-sonars/Simrad-FS70/simrad-fs70-wireless-sensors/", "Title": null, "Target": null}, {"Text": "Simrad FS70 Key technical specifications", "Href": "/maritime/products/commercial-fisheries/simrad-trawl-sonars/Simrad-FS70/simrad-fs70-key-technical-specifications/", "Title": null, "Target": null}, {"Text": "Simrad FS70 Display modes", "Href": "/maritime/products/commercial-fisheries/simrad-trawl-sonars/Simrad-FS70/simrad-fs70-display-modes/", "Title": null, "Target": null}, {"Text": "Simrad FS70 Application", "Href": "/maritime/products/commercial-fisheries/simrad-trawl-sonars/Simrad-FS70/simrad-fs70-application/", "Title": null, "Target": null}, {"Text": "Simrad FS70 Summary", "Href": "/maritime/products/commercial-fisheries/simrad-trawl-sonars/Simrad-FS70/simrad-fs70-summary/", "Title": null, "Target": null}, {"Text": "End-user documentation", "Href": "/maritime/products/commercial-fisheries/simrad-trawl-sonars/Simrad-FS70/fs70docs/", "Title": null, "Target": null}]}]} |  | [] | FALSE | ['https://www.kongsberg.com/globalassets/discovery/simrad/trawl-sonars/fs70/fs70-images/cd019902_xxx_fs70_logo_250x250px.png?width=500&rxy=0.5,0.5', 'https://www.kongsberg.com/contentassets/5e86896c7d124c9bb7a582f119a05af7/bm010011b_0250_fs70_subsea_unit.jpg', 'https://www.kongsberg.com/globalassets/discovery/simrad/_generic-images/logo-and-bottom-logo-line/simrad_logo_200px.png', 'https://www.kongsberg.com/globalassets/discovery/simrad/_generic-images/generic-teaser-images/bm01970_005_001_sales_359x251px_web.jpg?width=360', 'https://www.kongsberg.com/globalassets/discovery/simrad/_generic-images/generic-teaser-images/bm019704_006_001_working_360x250_web.jpg?width=360', 'https://www.kongsberg.com/globalassets/discovery/simrad/_generic-images/generic-teaser-images/bm019703_003_001_bridge_sunset_360x250px_web.jpg?width=360']
Simrad FX | {"Fish-finding": {"Area": "Fish-finding", "Product Type": "Fish-finding echo sounder, Sonar, Fishing gear monitoring", "Technology": "Fish-finding sonar, Trawl sonar, Gear monitoring sensors", "Application": "Fish Finding, Hydroacoustic Synchronization"}} | Fish-finding | https://www.kongsberg.com/maritime/products/commercial-fisheries/fisherycatch/fx/ | https://www.simrad.online/fx/sales/fx_brochure_en_a4.pdf | {"heading": "Introduction", "text": "Is this the world’s most advanced trawl-mounted cable system? The Simrad FX system is a next-generation trawl-monitoring system. It offers your choice of sonar heads, deployment packages, cameras, and sensors to suit most fisheries and research needs."} | {"heading": "Simrad's Legacy and Sustainable Fishing", "text": "Simrad, a trailblazer in cable-based trawl monitoring systems, is renowned for introducing the world's first trawl sonar in 1986. Continuously driving innovation in the fishing industry, Simrad addresses the crucial challenge of sustainability in the 21st century. The focus is on maintaining fish stocks, minimizing environmental impacts, and effective fisheries management. These guiding principles have led to a demand for tools that facilitate sustainable fishing practices, a demand that Simrad has met with the introduction of the Simrad FX system."} | {"heading": "The Simrad FX System", "text": "The Simrad FX system represents a significant advancement in catch monitoring technology. It provides real-time insights into fish activity inside fishing gear through a live video stream, sonar, and various sensors. This system enables the identification of fish species and sizes acoustically, coupled with the capability to visually observe the contents of the net. This feature is critical for immediate action to prevent bycatch. The FX system also offers real-time monitoring of trawl movements and fish behavior, removing speculation and guesswork from fishing operations."} | {"heading": "Headrope Unit Options and Flexibility", "text": "The Headrope Unit is a central component of the FX system, combining various subsea elements into a rugged deployment pack. Simrad offers three distinct Headrope Units for the FX system, allowing for interchangeable use with the same topside units. This modular design provides flexibility to adapt to different fisheries or to upgrade components as needs evolve. All Headrope Units are compatible with or without a Camera Unit, enabling a customised catch-monitoring system with options for both sonar and video, or either individually."} | Revolutionizes your ability to identify, analyze, and catch with advanced technology# Live video feed directly from inside the trawl# Capability for image capture and video recording# High-resolution colour sonar and echo sounder images for detailed viewing# A small and lightweight system that offers easy installation# User-friendly operation with a familiar interface for ease of use# | [{"Title": "Power Specifications", "Specifications": [{"Title": "Cable Voltage", "Value": "400 V @ 2Amp"}, {"Title": "Power Supply", "Value": "115-240 VAC"}, {"Title": "Subsea Voltage Supply", "Value": "24 or 48 VDC"}]}, {"Title": "Connectivity Specifications", "Specifications": [{"Title": "Link Speed", "Value": "Up to 8 Mbps on 2500 m of 11 mm coaxial cable"}, {"Title": "Provided Ports", "Value": "One 48V port (for sonar head) and three 24V ports"}]}, {"Title": "Device Support Specifications", "Specifications": [{"Title": "Number of Supported Devices", "Value": "Up to four Ethernet devices (including up to two cameras and lights), or up to three Serial devices"}]}] | {"Heading": "Downloads", "Sections": [{"Heading": "Simrad FX System brochure", "Links": [{"Text": "English", "Href": "https://www.simrad.online/fx/sales/fx_brochure_en_a4.pdf", "Title": null, "Target": null}]}, {"Heading": "Simrad FX Interactive system guide", "Links": [{"Text": "Open", "Href": "https://mesotech.online/fx/", "Title": null, "Target": null}]}, {"Heading": "Simrad FX Interactive system guide", "Links": [{"Text": "Open", "Href": "https://mesotech.online/fx/", "Title": null, "Target": null}]}, {"Heading": "Available documents", "Links": [{"Text": "Operation", "Href": "https://www.simrad.net/fx/documents.htm", "Title": null, "Target": null}, {"Text": "Sales documents", "Href": "https://www.simrad.net/fx/sales.htm", "Title": null, "Target": null}, {"Text": "Installation drawings", "Href": "https://www.simrad.net/fx/drawings.htm", "Title": null, "Target": null}, {"Text": "Software release notes", "Href": "https://www.simrad.net/fx/swrn.htm", "Title": null, "Target": null}]}, {"Heading": "Manual", "Links": [{"Text": "English", "Href": "https://www.simrad.online/fx/ref_en/", "Title": null, "Target": null}]}]} |  | [] | FALSE | ['https://www.kongsberg.com/globalassets/discovery/simrad/gear-monitoring-systems/fx-system/fx-system-images/cd019902_xxx_fx_logo_250x250px.png?width=500&rxy=0.5,0.5', 'https://www.kongsberg.com/globalassets/discovery/simrad/gear-monitoring-systems/fx-system/fx-system-images/bm140201_001_001_fx_system_diagram.jpg?width=750&rxy=0.5,0.5', 'https://www.kongsberg.com/globalassets/discovery/simrad/_generic-images/logo-and-bottom-logo-line/simrad_logo_200px.png', 'https://www.kongsberg.com/globalassets/discovery/simrad/_generic-images/generic-teaser-images/bm01970_005_001_sales_359x251px_web.jpg?width=360', 'https://www.kongsberg.com/globalassets/discovery/simrad/_generic-images/generic-teaser-images/bm019704_006_001_working_360x250_web.jpg?width=360', 'https://www.kongsberg.com/globalassets/discovery/simrad/_generic-images/generic-teaser-images/bm019703_003_001_bridge_sunset_360x250px_web.jpg?width=360']
Simrad ITI | {"Fish-finding": {"Area": "", "Product Type": "Fishing gear monitoring", "Technology": "Trawl sonar, Gear monitoring sensors", "Application": "Fish Finding"}} | Fish-finding | https://www.kongsberg.com/maritime/products/commercial-fisheries/fisherycatch/iti/ |  | {"heading": "Introduction", "text": "The Simrad ITI is a professional catch monitoring system providing perfect trawl geometry. It stands out as a comprehensive solution, streamlining operations for both pelagic and bottom trawling. With Simrad ITI, you gain the technological edge that significantly boosts efficiency and control."} | {"heading": "Professional Monitoring System", "text": "The Simrad ITI is a complete wireless trawl positioning and monitoring system designed to improve control and efficiency in pelagic and bottom trawling. Embodying state-of-the-art wireless technology, the system enhances the fishing operations with real-time data, provided by robust battery-powered sensors located on the trawl."} |  |  |  | [] | {"Heading": "Downloads", "Sections": [{"Heading": "Additional product information", "Links": [{"Text": "", "Href": "/maritime/contact/contact-simrad/buy_simrad_products/", "Title": null, "Target": null}, {"Text": "", "Href": "/maritime/support/simradsupport/", "Title": null, "Target": null}, {"Text": "", "Href": "/maritime/contact/contact-simrad/", "Title": null, "Target": null}, {"Text": "Request information", "Href": "/maritime/contact/request-information/", "Title": null, "Target": null}, {"Text": "Contact form", "Href": "/maritime/contact/request-information/", "Title": null, "Target": null}, {"Text": "Find more info here", "Href": "/maritime/support/conversions-retrofit-and-refit/", "Title": null, "Target": null}, {"Text": "Learn more", "Href": "https://training.km.kongsberg.com/Home", "Title": null, "Target": null}, {"Text": "Simrad ITI Fast Charger", "Href": "/maritime/products/commercial-fisheries/fisherymonitoring/iti/simrad-iti-fast-charger/", "Title": null, "Target": null}, {"Text": "Simrad ITI Monitoring the trawl", "Href": "/maritime/products/commercial-fisheries/fisherymonitoring/iti/simrad-iti-monitoring-the-trawl/", "Title": null, "Target": null}, {"Text": "Simrad ITI Positioning the trawl", "Href": "/maritime/products/commercial-fisheries/fisherymonitoring/iti/simrad-iti-positioning-the-trawl/", "Title": null, "Target": null}, {"Text": "Simrad ITI summary", "Href": "/maritime/products/commercial-fisheries/fisherymonitoring/iti/simrad-iti-summary/", "Title": null, "Target": null}, {"Text": "Simrad ITI End user documentation", "Href": "/maritime/products/commercial-fisheries/fisherymonitoring/iti/simrad-iti/", "Title": null, "Target": null}]}]} |  | [] | FALSE | ['https://www.kongsberg.com/contentassets/31d9e13968174e7cb17af1040cff8137/bm0808a_iti_display_w250p.gif', 'https://www.kongsberg.com/globalassets/discovery/simrad/_generic-images/generic-teaser-images/bm01970_005_001_sales_359x251px_web.jpg?width=360', 'https://www.kongsberg.com/globalassets/discovery/simrad/_generic-images/generic-teaser-images/bm019704_006_001_working_360x250_web.jpg?width=360', 'https://www.kongsberg.com/globalassets/discovery/simrad/_generic-images/generic-teaser-images/bm019703_003_001_bridge_sunset_360x250px_web.jpg?width=360']
Simrad MF90 | {"Fish-finding": {"Area": "", "Product Type": "Fish-finding echo sounder, Sonar, Transducers", "Technology": "Multi-frequency transducer, Fish-finding sonar", "Application": "Fish Finding"}} | Fish-finding | https://www.kongsberg.com/maritime/products/commercial-fisheries/fisherysonar/mf90/ | https://www.simrad.online/mf90/sales/mf90_ds_en_a4.pdf | {"heading": "Introduction", "text": "The Simrad MF90 is a medium-frequency 360-degree omni sonar developed for efficient fish-finding. Using a highly efficient composite transducer and high-end transceiver electronics, you can transmit and receive in the frequency range of 75 to 85 kHz."} | {"heading": "Sonar Operating Panel", "text": "The Sonar Operating Panel (SOP) is equipped with a handy multifunction joystick. This joystick facilitates tilt, vertical, and inspection beam control through simple pushes or twists of the knob. With one SOP, you can manage up to four sonars. Conversely, up to three SOPs in various locations on the vessel can operate a single sonar via an Ethernet connection. Additionally, the front panel USB port provides convenient software upgrades and user settings management. The SOP also features dedicated and customizable buttons and knobs, and its design allows for straightforward upgrading using a mounting bracket."} | {"heading": "Composite Transducer and Software Integration", "text": "The advanced composite transducer not only allows for a broad frequency range but also signifies a significant investment in production capabilities. SIMRAD, now possessing one of the most sophisticated transducer production lines, is able to ensure the highest quality in sonar detection technology. The integration with the latest Winson 2019 operating software means users benefit from various advantages, including the innovative docking feature for multi-display setups and an increased update rate for real-time sonar imaging."} | {"heading": "Optimized Sonar Efficiency and Operation", "text": "The MF90 is a broadband sonar, facilitating efficient operation during purse seine fishing and other scenarios requiring simultaneous equipment management. Its ability to adjust between 75-85 kHz allows customization of sonar frequencies for optimal fishery conditions, as demonstrated in examples like Mackerel fishing in the North Sea. The combination of the new operating software and joystick-operated SOP makes the MF90 a user-friendly and efficient choice for modern fisheries."} |  | [ { "Title": "Display Specifications", "Specifications": [ {"Title": "Monitor Compatibility", "Value": "Simrad 24” or 27” monitor or any PC monitor"} ] }, { "Title": "Operational Language Options", "Specifications": [ {"Title": "Menu Languages", "Value": "English, Spanish, French, Chinese, Bangladesh, Vietnamese, Danish, German, Greek, Icelandic, Italian, Japanese, Korean, Norwegian, Polish, Russian, Swedish, Turkish, Chinese (Traditional), Chinese (Simplified)"} ] }, { "Title": "Visual Presentation", "Specifications": [ {"Title": "Echo presentation colors", "Value": "64 Colors"} ] }, { "Title": "Sonar Specifications", "Specifications": [ {"Title": "Frequency", "Value": "75-85 kHz, in 0.5 kHz steps"}, {"Title": "Pulse length", "Value": "1 to 40 ms, follows range scale and pulse name, e.g. LFM Long"}, {"Title": "Transmission modes", "Value": "CW, FM (Linear FM)"}, {"Title": "Beam width - Vertical", "Value": "7.5º"}, {"Title": "Beam width - Horizontal", "Value": "360º Omni"} ] }, { "Title": "Range Scales", "Specifications": [ {"Title": "Meters", "Value": "25, 50, 75, 100, 150, 200, 300, 400, 500, 600, 700, 800, 900, 1000, 1200, 1500, 2000"}, {"Title": "Feet", "Value": "82, 150, 250, 350, 500, 650, 1000, 1300, 1600, 2000, 2200, 2500, 3000, 3200, 4000, 5000, 6500"} ] }, { "Title": "Operation Capabilities", "Specifications": [ {"Title": "Ship Speed Limit", "Value": "20 knots max (automatic withdrawal at max speed)"}, {"Title": "Ship Speed for Raising and Lowering", "Value": "20 knots"} ] }, { "Title": "Target and Ship Control", "Specifications": [ {"Title": "Automatic target track", "Value": "Yes, unlimited numbers but one is prioritized and controls the tilt"}, {"Title": "Tilt Control - Manual", "Value": "-5º to +55º in 1º steps"}, {"Title": "Tilt Control - Auto", "Value": "Yes"}, {"Title": "Bearing line/Audio channel Control - Manual", "Value": "Yes"}, {"Title": "Bearing line/Audio channel Control - Auto", "Value": "Yes"} ] }, { "Title": "Power Requirements", "Specifications": [ {"Title": "Power supply", "Value": "VAC 110/230 (3-phase for the hull unit)"} ] } ] | {"Heading": "Downloads", "Sections": [{"Heading": "Pages", "Links": [{"Text": "Data sheets", "Href": "https://www.simrad.net/mf90/sales.htm", "Title": null, "Target": null}, {"Text": "Technical specifications", "Href": "/maritime/products/commercial-fisheries/fisherysonar/mf90/technical-specifications/", "Title": null, "Target": null}, {"Text": "System diagram", "Href": "/maritime/products/commercial-fisheries/fisherysonar/mf90/simrad-mf90-system-diagram/", "Title": null, "Target": null}, {"Text": "HT20470 Sonar Processor Unit", "Href": "/maritime/products/commercial-fisheries/fisherysonar/ht20470/", "Title": null, "Target": null}, {"Text": "Hull units", "Href": "/maritime/products/commercial-fisheries/fisherysonar/mf90/simrad-mf90-hull-units/", "Title": null, "Target": null}, {"Text": "Transducer", "Href": "/maritime/products/commercial-fisheries/fisherysonar/mf90/simrad-mf90-transducer/", "Title": null, "Target": null}, {"Text": "Current software version", "Href": "/maritime/products/commercial-fisheries/fisherysonar/mf90/simrad-mf90-current-software-version/", "Title": null, "Target": null}, {"Text": "End-user documentation", "Href": "/maritime/products/commercial-fisheries/fisherysonar/mf90/simrad-mf90-end-user-documentation/", "Title": null, "Target": null}, {"Text": "Installation drawings", "Href": "https://www.simrad.net/mf90/drawings.htm", "Title": null, "Target": null}, {"Text": "NetCDF Scientific output", "Href": "/maritime/products/commercial-fisheries/fisherysonar/netcdf/", "Title": null, "Target": null}, {"Text": "Order information", "Href": "https://www.simrad.net/mf90/order.htm", "Title": null, "Target": null}]}]} |  | [] | FALSE | ['https://www.kongsberg.com/globalassets/discovery/simrad/sonars/mf90/mf90-media/cd019902_xxx_mf90_logo_250x250px.png?width=500&rxy=0.5,0.5', 'https://www.kongsberg.com/globalassets/discovery/simrad/sonars/mf90/mf90-media/bm019704_003_002_aft_deck_600px_web.jpg?width=750&rxy=0.5,0.5', 'https://www.kongsberg.com/globalassets/discovery/simrad/_generic-images/generic-teaser-images/bm01970_005_001_sales_359x251px_web.jpg?width=360', 'https://www.kongsberg.com/globalassets/discovery/simrad/_generic-images/generic-teaser-images/bm019704_006_001_working_360x250_web.jpg?width=360', 'https://www.kongsberg.com/globalassets/discovery/simrad/_generic-images/generic-teaser-images/bm019703_003_001_bridge_sunset_360x250px_web.jpg?width=360']
Simrad PI50 | {"Fish-finding": {"Area": "Fish-finding", "Product Type": "Fishing gear monitoring", "Technology": "Gear monitoring sensors", "Application": "Fish Finding"}} | Fish-finding | https://www.kongsberg.com/maritime/products/commercial-fisheries/fisherycatch/simrad-pi50/ |  | {"heading": "Introduction", "text": "The Simrad PI50 is an advanced real-time catch monitoring system for trawl and purse seine equipment."} | {"heading": "User-Friendly Interactive Display", "text": "The Simrad PI50 catch monitoring system boasts a new user interface with a menu system available in multiple languages, ensuring ease of use for a wide range of operators. Equipped with a new PI50 Receiver unit, the system's innovative technology runs on a personal computer and works with standard color displays. It is also prepared for wide screens (16:9), enhancing the visual experience for the user."} | {"heading": "Optimizing Fishing Efficiency", "text": "In order to fish efficiently, it is important to know how your gear behaves in the sea. The Simrad PI50 system provides you with essential information. This can be the stability of the trawl doors, the amount and quality of your catch, the behavior of your bottom or pelagic trawl, or the correct timing of a purse seine. Accurate and timely data is crucial for the success and efficiency of fishing operations."} | {"heading": "Advanced Sensor Integration", "text": "A large selection of wireless sensors is available for the Simrad PI50. Placed on the trawl, purse seine or Danish seine, they will provide valuable and accurate information about the gear, its behavior, and the environment. The sensor system can monitor various parameters, including Depth, Spread, Height, Temperature, and Geometry. Large, clear digits on the display offer instant feedback from the gear, with the option to open multiple graphs to view the recent movements of selected sensors."} | New user interface# Menu system in all languages# New PI50 Receiver unit# Innovative technology# Software runs on personal computer# Works with standard colour displays# Prepared for wide screens (16:9)# | [] | {"Heading": "Downloads", "Sections": [{"Heading": "Additional product information", "Links": [{"Text": "Catch monitoring sensors", "Href": "/maritime/products/commercial-fisheries/scientific-catch-monitoring-systems/", "Title": null, "Target": null}, {"Text": "", "Href": "/maritime/contact/contact-simrad/buy_simrad_products/", "Title": null, "Target": null}, {"Text": "", "Href": "/maritime/support/simradsupport/", "Title": null, "Target": null}, {"Text": "", "Href": "/maritime/contact/contact-simrad/", "Title": null, "Target": null}, {"Text": "Request information", "Href": "/maritime/contact/request-information/", "Title": null, "Target": null}, {"Text": "Contact form", "Href": "/maritime/contact/request-information/", "Title": null, "Target": null}, {"Text": "Find more info here", "Href": "/maritime/support/conversions-retrofit-and-refit/", "Title": null, "Target": null}, {"Text": "Learn more", "Href": "https://training.km.kongsberg.com/Home", "Title": null, "Target": null}, {"Text": "Simrad PI50 System diagram", "Href": "/maritime/products/commercial-fisheries/fisherymonitoring/simrad-pi50/simrad-pi50-system-diagram/", "Title": null, "Target": null}, {"Text": "Simrad PI Charger", "Href": "/maritime/products/commercial-fisheries/fisherymonitoring/simrad-pi50/simrad-pi-charger/", "Title": null, "Target": null}, {"Text": "Simrad PI50 Portable hydrophone", "Href": "/maritime/products/commercial-fisheries/fisherymonitoring/simrad-pi50/simrad-pi50-portable-hydrophone/", "Title": null, "Target": null}, {"Text": "Simrad PI50 Purse seine hydrophone", "Href": "/maritime/products/commercial-fisheries/fisherymonitoring/simrad-pi50/simrad-pi50-purse-seine-hydrophone/", "Title": null, "Target": null}, {"Text": "Simrad PI50 Trawl hydrophone", "Href": "/maritime/products/commercial-fisheries/fisherymonitoring/simrad-pi50/simrad-pi50-trawl-hydrophone/", "Title": null, "Target": null}, {"Text": "Simrad PI50 End user documentation", "Href": "/maritime/products/commercial-fisheries/fisherymonitoring/simrad-pi50/simrad-pi50-end-user-documentation/", "Title": null, "Target": null}, {"Text": "Simrad PI50 User and installation documents", "Href": "/maritime/products/commercial-fisheries/fisherymonitoring/simrad-pi50/simrad-pi50-user-and-installation-documents/", "Title": null, "Target": null}, {"Text": "Simrad PI50 Current software versions", "Href": "/maritime/products/commercial-fisheries/fisherymonitoring/simrad-pi50/simrad-pi50-current-software-version/", "Title": null, "Target": null}, {"Text": "Simrad PI50 Features and functionality", "Href": "/maritime/products/commercial-fisheries/fisherymonitoring/simrad-pi50/simrad-pi50-features-and-functionality/", "Title": null, "Target": null}, {"Text": "Simrad PI50 System description", "Href": "/maritime/products/commercial-fisheries/fisherymonitoring/simrad-pi50/simrad-pi50-system-description/", "Title": null, "Target": null}, {"Text": "Simrad PI50 Summary", "Href": "/maritime/products/commercial-fisheries/fisherymonitoring/simrad-pi50/simrad-pi50-summary/", "Title": null, "Target": null}]}]} |  | [] | FALSE | ['https://www.kongsberg.com/contentassets/7068abe01014417dad0c53def040caad/bm012111-003_0500_pi50_screen_capture.jpg?width=750&rxy=0.5,0.5', 'https://www.kongsberg.com/globalassets/discovery/simrad/_generic-images/generic-teaser-images/bm01970_005_001_sales_359x251px_web.jpg?width=360', 'https://www.kongsberg.com/globalassets/discovery/simrad/_generic-images/generic-teaser-images/bm019704_006_001_working_360x250_web.jpg?width=360', 'https://www.kongsberg.com/globalassets/discovery/simrad/_generic-images/generic-teaser-images/bm019703_003_001_bridge_sunset_360x250px_web.jpg?width=360']
Simrad PX Configurator | {"Fish-finding": {"Area": "", "Product Type": "Fishing gear monitoring", "Technology": "Gear monitoring sensors", "Application": "Fish Finding, Hydroacoustic Synchronization"}} | Fish-finding | https://www.kongsberg.com/maritime/products/commercial-fisheries/cm-sensors/pxc/ |  | {"heading": "Introduction", "text": "The Simrad PX Configurator program is a utility needed to set up Simrad’s latest PX catch monitoring sensors so that they can operate together or with other type of catch monitoring sensors. The PX Configurator is a tool developed mainly to configure the catch monitoring sensors that are going to be read by a software different from the TV80 Software, for example the PI50 Software."} | {"heading": "Sensor Configuration and Calibration", "text": "Catch monitoring sensors are delivered from Simrad readily set up with common default settings. In some cases, the default parameters do not suit your operational needs. This is for example if you have more than one sensor of any given type. The PX Configurator can also be used to calibrate the trawl doors on a remote place where there is no other calibration utility available, like for example the TV80. Dedicated dialog boxes are provided to configure the new sensor."} | {"heading": "Supported Sensors and User Interface", "text": "With the PX Configurator, you can configure and change the parameters of the following catch monitoring sensors: PX Flow, PX TrawlEye, PX Universal, PX MultiCatch, PX MultiSensor Mk1, PX MultiSensor Mk2, and PxPos. The user interface comprises several 'stand-alone' dialog boxes. Depending on the type of sensor connected, different dialog boxes with dedicated parameters will be used to perform the configuration itself."} | {"heading": "Requirements for Setup", "text": "Sensor configuration is normally performed by authorized Simrad technicians. However, individual with basic computer skills and access to the necessary equipment should not find it difficult. Necessary tools and equipment include PX Configurator software, a PC with minimum one COM or USB port available, and the sensor programming cable which is included in the standard delivery. Supported operating systems include Microsoft Windows 7 and Microsoft Windows 10."} |  | [] | {"Heading": "Downloads", "Sections": [{"Heading": "Software", "Links": [{"Text": "Open download page", "Href": "https://www.simrad.net/px/configurator/software.htm", "Title": null, "Target": null}]}, {"Heading": "End-user documentation", "Links": [{"Text": "Operator manuals", "Href": "https://www.simrad.net/px/configurator/documents.htm", "Title": null, "Target": null}, {"Text": "Software release notes", "Href": "https://www.simrad.net/px/configurator/swrn.htm", "Title": null, "Target": null}, {"Text": "Sales documents", "Href": "https://www.simrad.net/px/configurator/sales.htm", "Title": null, "Target": null}]}, {"Heading": "Manual", "Links": [{"Text": "English", "Href": "https://www.simrad.online/cm/pxc/ref_en/index.htm", "Title": null, "Target": null}, {"Text": "Spanish", "Href": "https://www.simrad.online/cm/pxc/ref_es/index.htm", "Title": null, "Target": null}]}]} |  | [] | TRUE | ['https://www.kongsberg.com/globalassets/discovery/simrad/gear-monitoring-sensors/px-configurator/px-configurator-media/bm010315_px_configurator_start_dbox.png?width=750&rxy=0.5,0.5', 'https://www.kongsberg.com/globalassets/discovery/simrad/_generic-images/generic-teaser-images/bm01970_005_001_sales_359x251px_web.jpg?width=360', 'https://www.kongsberg.com/globalassets/discovery/simrad/_generic-images/generic-teaser-images/bm019704_006_001_working_360x250_web.jpg?width=360', 'https://www.kongsberg.com/globalassets/discovery/simrad/_generic-images/generic-teaser-images/bm019703_003_001_bridge_sunset_360x250px_web.jpg?width=360', 'https://www.kongsberg.com/globalassets/discovery/simrad/_generic-images/logo-and-bottom-logo-line/simrad_logo_200px.png']
Simrad PX Flow Sensor | {"Fish-finding": {"Area": "", "Product Type": "Fishing gear monitoring, ADCP (Acoustic Doppler current profiler)", "Technology": "Gear monitoring sensors", "Application": "Fish Finding, Hydroacoustic Synchronization"}} | Fish-finding | https://www.kongsberg.com/maritime/products/commercial-fisheries/cm-sensors/pxflow/ | https://www.simrad.online/px/flow/sales/px_flow_ds_en_a4.pdf | {"heading": "Introduction", "text": "The Simrad PX Flow Sensor is an innovative wireless sensor designed to measure the water speed to enhance fishery operations. Different species swim at different speeds, hence knowing the trawl's speed through water versus the vessel's GPS speed is crucial for efficient fishery. The flow through the net can be influenced by a multitude of factors such as tide, currents, and the net's physical properties. The Simrad PX Flow sensor delivers real-time information, allowing for adjustments in vessel speed to maintain the correct towing speed and adapt to the target species."} | {"heading": "Wireless Catch Monitoring", "text": "The Simrad PX Flow sensor is a versatile, wireless multifunction catch monitoring sensor that measures the speed of water at the trawl opening or inside the trawl. This sensor differentiates itself by using a small built-in acoustic doppler current profiler (ADCP), which employs the Doppler principle to measure water speed at a distance from the net—vital for accuracy in areas like a trawl tunnel where water speed decreases closer to the net."} | {"heading": "Multiple Measurement Capabilities", "text": "Out of the box, the PX Flow sensor provides four different measurements and, with an additional license, it can measure up to eight parameters including Flow, Geometry, Height, Roll, Pitch, Battery level, Depth, and Temperature. The lid-dependent sensor comes in two versions: the PX Flow sensor standard with a neutral lid and the PX Flow sensor D/T featuring a Depth/Temperature lid, offering flexibility and tailored functionality for various fishing operations."} | {"heading": "Mounting and Protection", "text": "To achieve maximum performance, the sensor should be placed on the headrope or the tunnel, below the net. Mounting is made easy with snap shackles attached to the mounting bar. For further protection during shooting and hauling, a metal protective cage is available for the PX Flow sensor, safeguarding the device from potential damage and extending its operational life in challenging marine environments."} |  | [ { "Title": "Physical Specifications", "Specifications": [ {"Title": "Maximum depth", "Value": "1,400 m"}, {"Title": "Weight in air", "Value": "9.5 kg Approximately"}, {"Title": "Weight in water", "Value": "3.5 kg Approximately"}, {"Title": "Outline dimensions - Height", "Value": "128.5 mm"}, {"Title": "Outline dimensions - Width", "Value": "150 mm"}, {"Title": "Outline dimensions - Length", "Value": "310 mm"} ] }, { "Title": "Communication Transducer Specifications", "Specifications": [ {"Title": "Beamwidth", "Value": "60° (-3 dB)"}, {"Title": "Source level", "Value": "192 dB"}, {"Title": "Communication range", "Value": "typical 1,500-2,500 m"} ] }, { "Title": "Performance Specifications", "Specifications": [ {"Title": "Flow measurement range", "Value": "-7.5 to 7.5 kts"}, {"Title": "Flow measurement accuracy", "Value": "±0.1 kts"}, {"Title": "Roll angle measurement range", "Value": "±90°"}, {"Title": "Roll angle measurement accuracy", "Value": "±2°"}, {"Title": "Pitch angle measurement range", "Value": "±90°"}, {"Title": "Pitch angle measurement accuracy", "Value": "±2°"}, {"Title": "Geometry measurement range", "Value": "0-600 m"}, {"Title": "Height measurement range", "Value": "0.7-95 m"}, {"Title": "Depth accuracy", "Value": "0.1% of full scale depth (lid dependent)"}, {"Title": "Update rate", "Value": "1.9-35 seconds approx."} ] }, { "Title": "Operational Specifications", "Specifications": [ {"Title": "ADCP principle", "Value": "Uses Doppler effect for water speed measurement"}, {"Title": "Battery lifetime", "Value": "Varies based on measurements, update rate, channel, output power, and water temperature"}, {"Title": "Battery charging time", "Value": "approximately three hours for fully depleted sensor battery"} ] } ] | {"Heading": "Downloads", "Sections": [{"Heading": "Datasheet", "Links": [{"Text": "English (PDF)", "Href": "https://www.simrad.online/px/flow/sales/px_flow_ds_en_a4.pdf", "Title": null, "Target": null}]}, {"Heading": "End-user documentation", "Links": [{"Text": "Installation and use", "Href": "https://www.simrad.net/px/flow/documents.htm", "Title": null, "Target": null}, {"Text": "Safety data sheets", "Href": "https://www.simrad.net/px/flow/certificates.htm", "Title": null, "Target": null}, {"Text": "Sales documents", "Href": "https://www.simrad.net/px/flow/sales.htm", "Title": null, "Target": null}, {"Text": "Order information", "Href": "https://www.simrad.net/px/flow/order.htm", "Title": null, "Target": null}]}, {"Heading": "Manual", "Links": [{"Text": "English", "Href": "https://www.simrad.online/px/flow/inm_en/index.htm", "Title": null, "Target": null}]}, {"Heading": "Measurements", "Links": [{"Text": "Catch", "Href": "/maritime/products/commercial-fisheries/fisherysensors/additional-information/catch-measurements/", "Title": null, "Target": null}, {"Text": "Depth", "Href": "/maritime/products/commercial-fisheries/fisherysensors/additional-information/depth-measurements/", "Title": null, "Target": null}, {"Text": "Geometry", "Href": "/maritime/products/commercial-fisheries/fisherysensors/additional-information/geometry-measurements/", "Title": null, "Target": null}, {"Text": "Height", "Href": "/maritime/products/commercial-fisheries/fisherysensors/additional-information/height-measurements/", "Title": null, "Target": null}, {"Text": "Spread", "Href": "/maritime/products/commercial-fisheries/fisherysensors/additional-information/spread-measurements/", "Title": null, "Target": null}, {"Text": "Temperature", "Href": "/maritime/products/commercial-fisheries/fisherysensors/additional-information/temperature-measurements/", "Title": null, "Target": null}, {"Text": "Battery status", "Href": "/maritime/products/commercial-fisheries/fisherysensors/additional-information/battery-status-measurements/", "Title": null, "Target": null}]}, {"Heading": "End-user documentation", "Links": [{"Text": "PX MultiCatch", "Href": "https://www.simrad.net/px/multicatch/documents.htm", "Title": null, "Target": null}, {"Text": "PX MultiSensor", "Href": "https://www.simrad.net/px/multisensor/documents.htm", "Title": null, "Target": null}, {"Text": "PX Flow", "Href": "https://www.simrad.net/px/flow/documents.htm", "Title": null, "Target": null}, {"Text": "PX TrawlEye", "Href": "https://www.simrad.net/px/trawleye/documents.htm", "Title": null, "Target": null}, {"Text": "PX Universal", "Href": "https://www.simrad.net/px/universal/documents.htm", "Title": null, "Target": null}]}, {"Heading": "Related topics", "Links": [{"Text": "PX MultiSensor Charger", "Href": "/maritime/products/commercial-fisheries/fisherysensors/pxcharger/", "Title": null, "Target": null}, {"Text": "Cleaning the catch monitoring sensor", "Href": "/maritime/products/commercial-fisheries/fisherysensors/additional-information/cleaning-the-catch-monitoring-sensor/", "Title": null, "Target": null}, {"Text": "Simrad PX Configurator", "Href": "/maritime/products/commercial-fisheries/fisherysensors/pxc/", "Title": null, "Target": null}]}]} |  | [] | FALSE | ['https://www.kongsberg.com/globalassets/discovery/simrad/_generic-images/generic-teaser-images/bm01970_005_001_sales_359x251px_web.jpg?width=360', 'https://www.kongsberg.com/globalassets/discovery/simrad/_generic-images/generic-teaser-images/bm019704_006_001_working_360x250_web.jpg?width=360', 'https://www.kongsberg.com/globalassets/discovery/simrad/_generic-images/generic-teaser-images/bm019703_003_001_bridge_sunset_360x250px_web.jpg?width=360']
Simrad PX MultiCatch | {"Fish-finding": {"Area": "", "Product Type": "Fishing gear monitoring", "Technology": "Gear monitoring sensors", "Application": "Fish Finding, Hydroacoustic Synchronization"}} | Fish-finding | https://www.kongsberg.com/maritime/products/commercial-fisheries/cm-sensors/pxmulticatch/ |  | {"heading": "Introduction", "text": "The Simrad PX MultiCatch is a simpler version of the PX Universal, the compact multipurpose wireless catch monitoring sensor for all types of fishing gears."} | {"heading": "Versatile Measurement Capabilities", "text": "The Simrad PX MultiCatch is provided in different versions: PX MultiCatch Depth/Temperature (D/T) and PX MultiCatch Catch/Temperature (C/T), defined by the type of sensor lid. Equipped with a Depth/Temperature lid and configured for an SR receiver, the measurements include Depth, Temperature, Roll, Pitch, and Battery status. Similarly, with a Catch/Temperature lid, it provides Catch, Temperature, Roll, Pitch, and Battery status measurements. By default, the sensor can make two measurements, with the option to add more through purchasing a dedicated license allowing up to five simultaneous measurements."} | {"heading": "System Requirements and Compatibility", "text": "To receive the information from the sensor, a suitable receiver (PI or SR Series), one or more hydrophones, and a computer running the Simrad TV80 or Simrad PI50 programs are needed. The system is compatible with all our PI Hydrophones and even non-Simrad hydrophones, provided the communication frequency matches."} | {"heading": "Support and Contact Information", "text": "The Simrad brand name, owned by Kongsberg Maritime, ensures that all Simrad products are supported by Kongsberg Maritime’s worldwide support and training. For product information, software updates, and purchases, Simrad provides a global sales organization. Users are encouraged to stay in touch via Simrad’s social media channels on Facebook, Twitter, and LinkedIn. For direct assistance, the relevant Simrad contact information for professional Fish-finding and underwater science systems is provided."} |  | [] | {"Heading": "Downloads", "Sections": [{"Heading": "End-user documentation", "Links": [{"Text": "Installation and use", "Href": "https://www.simrad.net/px/multicatch/documents.htm", "Title": null, "Target": null}, {"Text": "Safety data sheets", "Href": "https://www.simrad.net/px/multicatch/certificates.htm", "Title": null, "Target": null}, {"Text": "Sales documents", "Href": "https://www.simrad.net/px/multicatch/sales.htm", "Title": null, "Target": null}, {"Text": "Order information", "Href": "https://www.simrad.net/px/multicatch/order.htm", "Title": null, "Target": null}]}, {"Heading": "Measurements", "Links": [{"Text": "Catch", "Href": "/maritime/products/commercial-fisheries/fisherysensors/additional-information/catch-measurements/", "Title": null, "Target": null}, {"Text": "Depth", "Href": "/maritime/products/commercial-fisheries/fisherysensors/additional-information/depth-measurements/", "Title": null, "Target": null}, {"Text": "Geometry", "Href": "/maritime/products/commercial-fisheries/fisherysensors/additional-information/geometry-measurements/", "Title": null, "Target": null}, {"Text": "Height", "Href": "/maritime/products/commercial-fisheries/fisherysensors/additional-information/height-measurements/", "Title": null, "Target": null}, {"Text": "Spread", "Href": "/maritime/products/commercial-fisheries/fisherysensors/additional-information/spread-measurements/", "Title": null, "Target": null}, {"Text": "Temperature", "Href": "/maritime/products/commercial-fisheries/fisherysensors/additional-information/temperature-measurements/", "Title": null, "Target": null}, {"Text": "Battery status", "Href": "/maritime/products/commercial-fisheries/fisherysensors/additional-information/battery-status-measurements/", "Title": null, "Target": null}]}, {"Heading": "End-user documentation", "Links": [{"Text": "PX MultiCatch", "Href": "https://www.simrad.net/px/multicatch/documents.htm", "Title": null, "Target": null}, {"Text": "PX MultiSensor", "Href": "https://www.simrad.net/px/multisensor/documents.htm", "Title": null, "Target": null}, {"Text": "PX Flow", "Href": "https://www.simrad.net/px/flow/documents.htm", "Title": null, "Target": null}, {"Text": "PX TrawlEye", "Href": "https://www.simrad.net/px/trawleye/documents.htm", "Title": null, "Target": null}, {"Text": "PX Universal", "Href": "https://www.simrad.net/px/universal/documents.htm", "Title": null, "Target": null}]}, {"Heading": "Related topics", "Links": [{"Text": "PX MultiSensor Charger", "Href": "/maritime/products/commercial-fisheries/fisherysensors/pxcharger/", "Title": null, "Target": null}, {"Text": "Cleaning the catch monitoring sensor", "Href": "/maritime/products/commercial-fisheries/fisherysensors/additional-information/cleaning-the-catch-monitoring-sensor/", "Title": null, "Target": null}, {"Text": "Simrad PX Configurator", "Href": "/maritime/products/commercial-fisheries/fisherysensors/pxc/", "Title": null, "Target": null}]}]} | {"productRange": [], "relatedProducts": ["Simrad PX Configurator"]} | [] | FALSE | ['https://www.kongsberg.com/globalassets/discovery/simrad/_generic-images/generic-teaser-images/bm01970_005_001_sales_359x251px_web.jpg?width=360', 'https://www.kongsberg.com/globalassets/discovery/simrad/_generic-images/generic-teaser-images/bm019704_006_001_working_360x250_web.jpg?width=360', 'https://www.kongsberg.com/globalassets/discovery/simrad/_generic-images/generic-teaser-images/bm019703_003_001_bridge_sunset_360x250px_web.jpg?width=360']
Simrad PX MultiSensor | {"Fish-finding": {"Product Type": "Fish-finding echo sounder, Fishing gear monitoring", "Technology": "Split beam echo sounder, Single beam echo sounder, Gear monitoring sensors, Multi-frequency transducer", "Application": "Fish Finding, Hydroacoustic Synchronization"}} | Fish-finding | https://www.kongsberg.com/maritime/products/commercial-fisheries/cm-sensors/pxmultisensor/ |  | {"heading": "Introduction", "text": "The Simrad PX MultiSensor is an innovative multi purpose wireless catch monitoring sensor for trawl and purse seine."} | {"heading": "Versatile and Detailed Monitoring", "text": "The Simrad PX MultiSensor is provided in several different versions, each defined by the type of sensor lid. Options include the basic PX MultiSensor, PX MultiSensor Catch/Temperature (C/T), PX MultiSensor Depth/Temperature (D/T), and PX MultiSensor with Geometry transponder. Measurements taken by these sensors can include spread and twin spread, roll and pitch, height, geometry, geometry differential, and battery status for comprehensive monitoring capabilities."} | {"heading": "Advanced Sensor Functions", "text": "Beyond measurements, the Simrad PX MultiSensor offers remote functionalities for geometry and spread measurements. These advanced sensor functions facilitate monitoring without exhausting the sensor's capacity to conduct up to two measurements simultaneously, or five with the purchase of a dedicated license. The sensor's utility is further enhanced by compatibility with suitable receivers, a range of hydrophones, and the capability to run on Simrad TV80 or Simrad PI50 programs."} | {"heading": "Product Evolution and Compatibility", "text": "It is noteworthy that the PX MultiSensor is available in two versions: the discontinued Mk1 and the current Mk2. Owners of the older version have the option to update their sensors to Mk2 functionality. For the smooth operation of these sensors, one may use all PI Hydrophones or even non-Simrad types, provided the communication frequency matches. This flexibility ensures that users can adapt the system to suit their specific needs effectively."} |  | [] | {"Heading": "Downloads", "Sections": [{"Heading": "End-user documentation", "Links": [{"Text": "Installation and use", "Href": "https://www.simrad.net/px/multisensor/documents.htm", "Title": null, "Target": null}, {"Text": "Safety data sheets", "Href": "https://www.simrad.net/px/multisensor/certificates.htm", "Title": null, "Target": null}, {"Text": "Sales documents", "Href": "https://www.simrad.net/px/multisensor/sales.htm", "Title": null, "Target": null}, {"Text": "Order information", "Href": "https://www.simrad.net/px/multisensor/order.htm", "Title": null, "Target": null}]}, {"Heading": "Measurements", "Links": [{"Text": "Catch", "Href": "/maritime/products/commercial-fisheries/fisherysensors/additional-information/catch-measurements/", "Title": null, "Target": null}, {"Text": "Depth", "Href": "/maritime/products/commercial-fisheries/fisherysensors/additional-information/depth-measurements/", "Title": null, "Target": null}, {"Text": "Geometry", "Href": "/maritime/products/commercial-fisheries/fisherysensors/additional-information/geometry-measurements/", "Title": null, "Target": null}, {"Text": "Height", "Href": "/maritime/products/commercial-fisheries/fisherysensors/additional-information/height-measurements/", "Title": null, "Target": null}, {"Text": "Spread", "Href": "/maritime/products/commercial-fisheries/fisherysensors/additional-information/spread-measurements/", "Title": null, "Target": null}, {"Text": "Temperature", "Href": "/maritime/products/commercial-fisheries/fisherysensors/additional-information/temperature-measurements/", "Title": null, "Target": null}, {"Text": "Battery status", "Href": "/maritime/products/commercial-fisheries/fisherysensors/additional-information/battery-status-measurements/", "Title": null, "Target": null}]}, {"Heading": "End-user documentation", "Links": [{"Text": "PX MultiCatch", "Href": "https://www.simrad.net/px/multicatch/documents.htm", "Title": null, "Target": null}, {"Text": "PX MultiSensor", "Href": "https://www.simrad.net/px/multisensor/documents.htm", "Title": null, "Target": null}, {"Text": "PX Flow", "Href": "https://www.simrad.net/px/flow/documents.htm", "Title": null, "Target": null}, {"Text": "PX TrawlEye", "Href": "https://www.simrad.net/px/trawleye/documents.htm", "Title": null, "Target": null}, {"Text": "PX Universal", "Href": "https://www.simrad.net/px/universal/documents.htm", "Title": null, "Target": null}]}, {"Heading": "Related topics", "Links": [{"Text": "PX MultiSensor Charger", "Href": "/maritime/products/commercial-fisheries/fisherysensors/pxcharger/", "Title": null, "Target": null}, {"Text": "Cleaning the catch monitoring sensor", "Href": "/maritime/products/commercial-fisheries/fisherysensors/additional-information/cleaning-the-catch-monitoring-sensor/", "Title": null, "Target": null}, {"Text": "Simrad PX Configurator", "Href": "/maritime/products/commercial-fisheries/fisherysensors/pxc/", "Title": null, "Target": null}]}]} | {"productRange": [], "relatedProducts": ["Simrad PX Configurator"]} | [] | FALSE | ['https://www.kongsberg.com/globalassets/discovery/simrad/_generic-images/generic-teaser-images/bm01970_005_001_sales_359x251px_web.jpg?width=360', 'https://www.kongsberg.com/globalassets/discovery/simrad/_generic-images/generic-teaser-images/bm019704_006_001_working_360x250_web.jpg?width=360', 'https://www.kongsberg.com/globalassets/discovery/simrad/_generic-images/generic-teaser-images/bm019703_003_001_bridge_sunset_360x250px_web.jpg?width=360']
Simrad PX TrawlEye | {"Fish-finding": {"Area": "Commercial Fishing, Marine", "Product Type": "Fish-finding echo sounder, Fishing gear monitoring", "Technology": "Trawl sonar, Single beam echo sounder", "Application": "Fish Finding, Hydroacoustic Synchronization"}} | Fish-finding | https://www.kongsberg.com/maritime/products/commercial-fisheries/cm-sensors/pxtrawleye/ |  | {"heading": "Introduction", "text": "The Simrad PX TrawlEye is an unique multi-purpose wireless catch monitoring sensor with a built-in echo sounder."} | {"heading": "Versatile Deployment", "text": "Place the Simrad PX TrawlEye on the headrope of your bottom trawl, or in the intermediate section of your pelagic trawl, to provide a crisp and detailed presentation of the fish in the trawl, the bottom conditions and the status of your gear. The sensor is provided in three different versions: PX TrawlEye, PX TrawlEye Depth/Temperature (D/T), and PX TrawlEye Catch/Temperature (C/T), each defined by the type of sensor lid."} | {"heading": "Advanced Echo Sounder Capabilities", "text": "The Simrad PX TrawlEye provides a real-time echogram from the trawl using the wireless link. It is equipped with a composite echo sounder transducer enabling advanced LFM pulses. The echo sounder can be configured to suit various fisheries and adjust operational parameters such as pulse length, type, sounder gain, and echo range."} | {"heading": "Licensing and Measurements", "text": "By default, the sensor can make two measurements. To add additional measurements you must buy a dedicated license, which allows up to five measurements simultaneously. These can include echogram, roll and pitch, height, geometry differential, battery status, catch, depth, spread, and temperature."} |  | [] | {"Heading": "Downloads", "Sections": [{"Heading": "End-user documentation", "Links": [{"Text": "Installation and use", "Href": "https://www.simrad.net/px/trawleye/documents.htm", "Title": null, "Target": null}, {"Text": "Safety data sheets", "Href": "https://www.simrad.net/px/trawleye/certificates.htm", "Title": null, "Target": null}, {"Text": "Sales documents", "Href": "https://www.simrad.net/px/trawleye/sales.htm", "Title": null, "Target": null}, {"Text": "Order information", "Href": "https://www.simrad.net/px/trawleye/order.htm", "Title": null, "Target": null}]}, {"Heading": "Measurements", "Links": [{"Text": "Catch", "Href": "/maritime/products/commercial-fisheries/fisherysensors/additional-information/catch-measurements/", "Title": null, "Target": null}, {"Text": "Depth", "Href": "/maritime/products/commercial-fisheries/fisherysensors/additional-information/depth-measurements/", "Title": null, "Target": null}, {"Text": "Geometry", "Href": "/maritime/products/commercial-fisheries/fisherysensors/additional-information/geometry-measurements/", "Title": null, "Target": null}, {"Text": "Height", "Href": "/maritime/products/commercial-fisheries/fisherysensors/additional-information/height-measurements/", "Title": null, "Target": null}, {"Text": "Spread", "Href": "/maritime/products/commercial-fisheries/fisherysensors/additional-information/spread-measurements/", "Title": null, "Target": null}, {"Text": "Temperature", "Href": "/maritime/products/commercial-fisheries/fisherysensors/additional-information/temperature-measurements/", "Title": null, "Target": null}, {"Text": "Battery status", "Href": "/maritime/products/commercial-fisheries/fisherysensors/additional-information/battery-status-measurements/", "Title": null, "Target": null}]}, {"Heading": "End-user documentation", "Links": [{"Text": "PX MultiCatch", "Href": "https://www.simrad.net/px/multicatch/documents.htm", "Title": null, "Target": null}, {"Text": "PX MultiSensor", "Href": "https://www.simrad.net/px/multisensor/documents.htm", "Title": null, "Target": null}, {"Text": "PX Flow", "Href": "https://www.simrad.net/px/flow/documents.htm", "Title": null, "Target": null}, {"Text": "PX TrawlEye", "Href": "https://www.simrad.net/px/trawleye/documents.htm", "Title": null, "Target": null}, {"Text": "PX Universal", "Href": "https://www.simrad.net/px/universal/documents.htm", "Title": null, "Target": null}]}, {"Heading": "Related topics", "Links": [{"Text": "PX MultiSensor Charger", "Href": "/maritime/products/commercial-fisheries/fisherysensors/pxcharger/", "Title": null, "Target": null}, {"Text": "Cleaning the catch monitoring sensor", "Href": "/maritime/products/commercial-fisheries/fisherysensors/additional-information/cleaning-the-catch-monitoring-sensor/", "Title": null, "Target": null}, {"Text": "Simrad PX Configurator", "Href": "/maritime/products/commercial-fisheries/fisherysensors/pxc/", "Title": null, "Target": null}]}]} | {"productRange": [], "relatedProducts": ["Simrad PX Configurator"]} | [] | FALSE | ['https://www.kongsberg.com/globalassets/discovery/simrad/_generic-images/generic-teaser-images/bm01970_005_001_sales_359x251px_web.jpg?width=360', 'https://www.kongsberg.com/globalassets/discovery/simrad/_generic-images/generic-teaser-images/bm019704_006_001_working_360x250_web.jpg?width=360', 'https://www.kongsberg.com/globalassets/discovery/simrad/_generic-images/generic-teaser-images/bm019703_003_001_bridge_sunset_360x250px_web.jpg?width=360']
Simrad PX Universal | {"Fish-finding": {"Area": "", "Product Type": "Fishing gear monitoring", "Technology": "Gear monitoring sensors, Purse seine & trawling sonar", "Application": "Fish Finding, Hydroacoustic Synchronization"}} | Fish-finding | https://www.kongsberg.com/maritime/products/commercial-fisheries/cm-sensors/simrad-px-universal/ |  | {"heading": "Introduction", "text": "The Simrad PX Universal is a compact multi purpose wireless catch monitoring sensor. It is designed for use on purse seine nets, but it can also be used on trawl gears."} | {"heading": "Versatile Solution for Monitoring", "text": "The Simrad PX Universal is provided in three different versions: PX Universal, PX Universal Depth/Temperature (D/T), and PX Universal Catch/Temperature (C/T). The version is defined by the type of sensor lid. The basic version has a neutral lid capable of measuring roll, pitch, height, and battery status. Whereas the most common version, PX Universal D/T, is used on seine nets for measuring depth, sink rate, and height from sea bottom to lead line."} | {"heading": "Compatibility and Measurements", "text": "To receive information from the sensor, you need a suitable receiver (PI or SR Series), one or more hydrophones, and a computer running the Simrad TV80 or Simrad PI50 programs. All our PI Hydrophones are compatible, and even non-Simrad types can be used, provided the communication frequency matches. The sensor defaults to two measurements, but with a purchased license, you can make up to five measurements simultaneously, including catch, depth, geometry, height, spread, temperature, and battery status."} |  |  | [] | {"Heading": "Downloads", "Sections": [{"Heading": "End-user documentation", "Links": [{"Text": "Installation and use", "Href": "https://www.simrad.net/px/universal/documents.htm", "Title": null, "Target": null}, {"Text": "Safety data sheets", "Href": "https://www.simrad.net/px/universal/certificates.htm", "Title": null, "Target": null}, {"Text": "Sales documents", "Href": "https://www.simrad.net/px/universal/sales.htm", "Title": null, "Target": null}, {"Text": "Order information", "Href": "https://www.simrad.net/px/universal/order.htm", "Title": null, "Target": null}]}, {"Heading": "Measurements", "Links": [{"Text": "Catch", "Href": "/maritime/products/commercial-fisheries/fisherysensors/additional-information/catch-measurements/", "Title": null, "Target": null}, {"Text": "Depth", "Href": "/maritime/products/commercial-fisheries/fisherysensors/additional-information/depth-measurements/", "Title": null, "Target": null}, {"Text": "Geometry", "Href": "/maritime/products/commercial-fisheries/fisherysensors/additional-information/geometry-measurements/", "Title": null, "Target": null}, {"Text": "Height", "Href": "/maritime/products/commercial-fisheries/fisherysensors/additional-information/height-measurements/", "Title": null, "Target": null}, {"Text": "Spread", "Href": "/maritime/products/commercial-fisheries/fisherysensors/additional-information/spread-measurements/", "Title": null, "Target": null}, {"Text": "Temperature", "Href": "/maritime/products/commercial-fisheries/fisherysensors/additional-information/temperature-measurements/", "Title": null, "Target": null}, {"Text": "Battery status", "Href": "/maritime/products/commercial-fisheries/fisherysensors/additional-information/battery-status-measurements/", "Title": null, "Target": null}]}, {"Heading": "End-user documentation", "Links": [{"Text": "PX MultiCatch", "Href": "https://www.simrad.net/px/multicatch/documents.htm", "Title": null, "Target": null}, {"Text": "PX MultiSensor", "Href": "https://www.simrad.net/px/multisensor/documents.htm", "Title": null, "Target": null}, {"Text": "PX Flow", "Href": "https://www.simrad.net/px/flow/documents.htm", "Title": null, "Target": null}, {"Text": "PX TrawlEye", "Href": "https://www.simrad.net/px/trawleye/documents.htm", "Title": null, "Target": null}, {"Text": "PX Universal", "Href": "https://www.simrad.net/px/universal/documents.htm", "Title": null, "Target": null}]}, {"Heading": "Related topics", "Links": [{"Text": "PX MultiSensor Charger", "Href": "/maritime/products/commercial-fisheries/fisherysensors/pxcharger/", "Title": null, "Target": null}, {"Text": "Cleaning the catch monitoring sensor", "Href": "/maritime/products/commercial-fisheries/fisherysensors/additional-information/cleaning-the-catch-monitoring-sensor/", "Title": null, "Target": null}, {"Text": "Simrad PX Configurator", "Href": "/maritime/products/commercial-fisheries/fisherysensors/pxc/", "Title": null, "Target": null}]}]} |  | [] | FALSE | ['https://www.kongsberg.com/globalassets/discovery/simrad/_generic-images/generic-teaser-images/bm01970_005_001_sales_359x251px_web.jpg?width=360', 'https://www.kongsberg.com/globalassets/discovery/simrad/_generic-images/generic-teaser-images/bm019704_006_001_working_360x250_web.jpg?width=360', 'https://www.kongsberg.com/globalassets/discovery/simrad/_generic-images/generic-teaser-images/bm019703_003_001_bridge_sunset_360x250px_web.jpg?width=360']
Simrad PxPos | {"Fish-finding": {"Area": "Fish-finding", "Product Type": "Fishing gear monitoring", "Technology": "Gear monitoring sensors, Wireless communication", "Application": "Fish Finding, Trawl operation"}} | Fish-finding | https://www.kongsberg.com/maritime/products/commercial-fisheries/cm-sensors/pxpos/ |  | {"heading": "Introduction", "text": "The Simrad PxPos is a multifunction gear monitoring and positioning sensor. It operates using a wireless communication link between the sensor and the transducer on your vessel. We have designed the Simrad PxPos sensor to improve your control of the trawl operation and thus the overall efficiency of your fishing."} |  |  |  |  | [] |  |  | [] | FALSE | ['https://www.kongsberg.com/globalassets/discovery/simrad/_generic-images/logo-and-bottom-logo-line/simrad_logo_200px.png', 'https://www.kongsberg.com/globalassets/discovery/simrad/_generic-images/generic-teaser-images/bm01970_005_001_sales_359x251px_web.jpg?width=360', 'https://www.kongsberg.com/globalassets/discovery/simrad/_generic-images/generic-teaser-images/bm019704_006_001_working_360x250_web.jpg?width=360', 'https://www.kongsberg.com/globalassets/discovery/simrad/_generic-images/generic-teaser-images/bm019703_003_001_bridge_sunset_360x250px_web.jpg?width=360']
Simrad SN90 | {"Fish-finding": {"Area": "", "Product Type": "Fish-finding echo sounder, Sonar, Transducers", "Technology": "Multi-frequency transducer, Fish-finding sonar, Split beam echo sounder, Hyperbolic FM transmissions, Stabilized beams", "Application": "Fish Finding"}} | Fish-finding | https://www.kongsberg.com/maritime/products/commercial-fisheries/fisherysonar/sn90/ |  | {"heading": "Introduction", "text": "Simrad SN90 introduces a new and efficient tool for purse seiners and trawlers. Dubbed 'five echo sounders in one', the SN90 provides unprecedented insights through its five individually controlled inspection beams. An online simulator is also available, allowing users to experience these capabilities firsthand."} | {"heading": "Innovative Sonar Capabilities for Trawlers", "text": "For trawlers, the SN90 features a forward-looking transducer mounted on the bow, shielded from acoustic interference from hull movement, machinery, and propellers. Its high resolution and extensive range help detect individual fish and schools from hundreds of meters away. With a transducer that projects a 120 degree swath, the SN90 offers a powerful tool for long-range fish detection."} | {"heading": "Enhancing Purse Seine Operations", "text": "Purse seiners benefit greatly from the SN90's side-looking transducer, which enhances seine setting with comprehensive control. It requires no retraction due to the side hull mounting. The transducer beams cover a vast horizontal area of 160 degrees, while the vertical beam width spans 5 to 8 degrees, varying by frequency. This enables purse seiners to maintain a full overview of their operations."} |  | Up to 160 degrees of horizontal coverage# Up to 60 degrees vertical coverage# Five separate inspection beams# 0 to 60 degrees tilt# Operational frequency band from 75 to 95 kHz# Narrow vertical beam# Hyperbolic FM transmissions ("Chirp")# Wide bandwidth# Large dynamic range# High resolution# Stabilized beams# Easy operation# Store and replay raw sonar data# Define and save your own user settings# Cost-efficient solution# | [] | {"Heading": "Downloads", "Sections": [{"Heading": "Simrad product catalogue", "Links": [{"Text": "Open page", "Href": "https://www.simrad.net/cat/catalogues.htm", "Title": null, "Target": null}]}, {"Heading": "Pages", "Links": [{"Text": "Trawling applications", "Href": "/maritime/products/commercial-fisheries/fisherysonar/sn90/simrad-sn90-trawling-sonar/", "Title": null, "Target": null}, {"Text": "Purse seine applications", "Href": "/maritime/products/commercial-fisheries/fisherysonar/sn90/simrad-sn90-purse-seine-sonar/", "Title": null, "Target": null}, {"Text": "Simulator", "Href": "https://www.3ngage.se/sn90/?emb source=wwwSimradCom", "Title": null, "Target": null}, {"Text": "Technical specifications", "Href": "/maritime/products/commercial-fisheries/fisherysonar/sn90/simrad-sn90-technical-specifications/", "Title": null, "Target": null}, {"Text": "System diagram", "Href": "/maritime/products/commercial-fisheries/fisherysonar/sn90/simrad-sn90-system-diagram/", "Title": null, "Target": null}, {"Text": "HT20470 Sonar Processor Unit", "Href": "/maritime/products/commercial-fisheries/fisherysonar/ht20470/", "Title": null, "Target": null}, {"Text": "Hull Unit", "Href": "/maritime/products/commercial-fisheries/fisherysonar/sn90/simrad-sn90-hull-unit/", "Title": null, "Target": null}, {"Text": "Transducer", "Href": "/maritime/products/commercial-fisheries/fisherysonar/sn90/simrad-sn90-transducer/", "Title": null, "Target": null}, {"Text": "Current software version", "Href": "/maritime/products/commercial-fisheries/fisherysonar/sn90/simrad-sn90-current-software-version/", "Title": null, "Target": null}, {"Text": "End-user documentation", "Href": "/maritime/products/commercial-fisheries/fisherysonar/sn90/sn90docs/", "Title": null, "Target": null}, {"Text": "Installation drawings", "Href": "https://www.simrad.net/sn90/drawings.htm", "Title": null, "Target": null}, {"Text": "NetCDF Scientific output", "Href": "/maritime/products/commercial-fisheries/fisherysonar/netcdf/", "Title": null, "Target": null}, {"Text": "Order information", "Href": "https://www.simrad.net/sn90/order.htm", "Title": null, "Target": null}]}, {"Heading": "Simrad product catalogue", "Links": [{"Text": "Open page", "Href": "https://www.simrad.net/cat/catalogues.htm", "Title": null, "Target": null}]}, {"Heading": "End-user documentation", "Links": [{"Text": "Operation", "Href": "https://www.simrad.net/sn90/documents.htm", "Title": null, "Target": null}, {"Text": "Installation", "Href": "https://www.simrad.net/sn90/installation.htm", "Title": null, "Target": null}, {"Text": "Installation drawings", "Href": "https://www.simrad.net/sn90/drawings.htm", "Title": null, "Target": null}, {"Text": "Sales documents", "Href": "https://www.simrad.net/sn90/sales.htm", "Title": null, "Target": null}, {"Text": "Software release notes", "Href": "https://www.simrad.net/sn90/swrn.htm", "Title": null, "Target": null}, {"Text": "Certificates and declarations", "Href": "https://www.simrad.net/sn90/certificates.htm", "Title": null, "Target": null}]}, {"Heading": "Manual", "Links": [{"Text": "English", "Href": "https://www.simrad.online/sn90/opm_en/", "Title": null, "Target": null}, {"Text": "Spanish", "Href": "https://www.simrad.online/sn90/opm_es/", "Title": null, "Target": null}, {"Text": "French", "Href": "https://www.simrad.online/sn90/opm_fr/", "Title": null, "Target": null}]}, {"Heading": "Manual", "Links": [{"Text": "English", "Href": "https://www.simrad.online/sn90/ref_en/", "Title": null, "Target": null}, {"Text": "Simplified Chinese", "Href": "https://www.simrad.online/sn90/ref_zh_hans/index.htm", "Title": null, "Target": null}]}, {"Heading": "Manual", "Links": [{"Text": "English", "Href": "https://www.simrad.online/sn90/ins_en/", "Title": null, "Target": null}]}]} |  | [] | FALSE | ['https://www.kongsberg.com/globalassets/discovery/simrad/sonars/sn90/sn90-images/cd019902_xxx_sn90_logo_250px.png?width=500&rxy=0.5,0.5', 'https://www.kongsberg.com/globalassets/discovery/simrad/_generic-images/generic-teaser-images/bm01970_005_001_sales_359x251px_web.jpg?width=360', 'https://www.kongsberg.com/globalassets/discovery/simrad/_generic-images/generic-teaser-images/bm019704_006_001_working_360x250_web.jpg?width=360', 'https://www.kongsberg.com/globalassets/discovery/simrad/_generic-images/generic-teaser-images/bm019703_003_001_bridge_sunset_360x250px_web.jpg?width=360', 'https://www.kongsberg.com/globalassets/discovery/simrad/_generic-images/logo-and-bottom-logo-line/simrad_bottom_line_en.png?width=750&rxy=0.5,0.5']
Simrad ST90 | {"Fish-finding": {"Area": "", "Product Type": "Fish-finding sonar, Transducers", "Technology": "Multi-frequency transducer, Fish-finding sonar, Narrow beam technology, Advanced signal processing, Hyperbolic FM (HFM) transmissions", "Application": "Fish Finding, Hydroacoustic Synchronization"}} | Fish-finding | https://www.kongsberg.com/maritime/products/commercial-fisheries/fisherysonar/simrad-st90/ |  | {"heading": "Introduction", "text": "The Simrad ST90 is a long-range and low-frequency fish-finding sonar with 360 degrees coverage. It is specifically designed for medium and large-sized fishing vessels, offering high performance with characteristics such as long-range capability, high resolution, narrow beams, and high source levels. The ST90 represents a no-compromise approach in sonar technology, aiming to be the ultimate in high-performance fish-finding. Utilizing lower frequencies than the SX90 and SU90 sonars, the ST90 embodies innovative developments made by Simrad in pursuit of unparalleled sonar performance."} | {"heading": "Advanced Transducer Design", "text": "To achieve exceptional performance, a completely new transducer was designed for the Simrad ST90. Each transducer element is larger compared to those in the SX90 and SU90, yet retains the same number of elements as the SU90. The high quantity of elements supports narrow beam capabilities for a longer range. Crafted to perform in various conditions such as heavy weather, and across different terrains like a hard bottom or open waters, the ST90 excels with fully stabilized and ultra-narrow beams, coupled with state-of-the-art signal processing. Users can select from a frequency range of 14 to 24 kHz, enabling targeted tracking of fish schools and comprehensive observation of the surrounding water volume."} | {"heading": "Superior Sonar Capabilities", "text": "The narrow beam opening angle of the ST90 (6.5° @ 17 kHz) in conjunction with the high source level makes it a formidable tool for high resolution, low-frequency sonar exploration. The advantages of these narrow beams include enhanced range and resolution and a vertical view that yields additional details for a clearer image. This sonar is especially advantageous when pinpointing fish near the seafloor or surface at extended distances. Furthermore, the beams reduce noise levels and mitigate bottom climbing, a common issue in wider beam sonars. Another noteworthy feature is the ability to construct all sonar views from a single ping, significantly improving the update rate and providing real-time information."} | {"heading": "Intuitive Operation and Connectivity", "text": "Providing several standard interface lines ensures seamless communication with peripheral devices and sensors, with typical inputs like geographical information, vessel speed, and heading. The built-in motion sensor, with options for an external MRU, enhances operational accuracy. The Simrad ST90 also emphasizes user-friendly interfaces and top-tier sonar presentations on high-resolution color monitors. It features advanced signal processing software inclusive of Hyperbolic FM (HFM) transmissions, or 'chirp' for a clutter-free picture and superb range resolution. The tracking function has been refined to utilize horizontal and vertical transmission echoes, underscoring the intuitive nature and advanced capabilities of the sonar system."} |  | [] | {"Heading": "Downloads", "Sections": [{"Heading": "Pages", "Links": [{"Text": "System diagram", "Href": "/maritime/products/commercial-fisheries/fisherysonar/simrad-st90/simrad-st90-system-diagram/", "Title": null, "Target": null}, {"Text": "Technical specifications", "Href": "/maritime/products/commercial-fisheries/fisherysonar/simrad-st90/simrad-st90-technical-specifications/", "Title": null, "Target": null}, {"Text": "End-user documentation", "Href": "/maritime/products/commercial-fisheries/fisherysonar/simrad-st90/simrad-st90-end-user-documentation/", "Title": null, "Target": null}, {"Text": "Current software version", "Href": "/maritime/products/commercial-fisheries/fisherysonar/simrad-st90/simrad-st90-current-software-version/", "Title": null, "Target": null}, {"Text": "HT20470 Sonar Processor Unit", "Href": "/maritime/products/commercial-fisheries/fisherysonar/ht20470/", "Title": null, "Target": null}, {"Text": "NetCDF Scientific output", "Href": "/maritime/products/commercial-fisheries/fisherysonar/netcdf/", "Title": null, "Target": null}, {"Text": "Order information", "Href": "https://www.simrad.net/st90/order.htm", "Title": null, "Target": null}]}]} |  | [] | FALSE | ['https://www.kongsberg.com/globalassets/discovery/simrad/sonars/st90/st90-images/cd019902_xxx_st90_logo_250x250px.png?width=500&rxy=0.5,0.5', 'https://www.kongsberg.com/globalassets/discovery/simrad/sonars/st90/st90-images/bm019903_061_001_omnisonar_1000px_web.jpg?width=750&rxy=0.5,0.5', 'https://www.kongsberg.com/globalassets/discovery/simrad/_generic-images/generic-teaser-images/bm01970_005_001_sales_359x251px_web.jpg?width=360', 'https://www.kongsberg.com/globalassets/discovery/simrad/_generic-images/generic-teaser-images/bm019704_006_001_working_360x250_web.jpg?width=360', 'https://www.kongsberg.com/globalassets/discovery/simrad/_generic-images/generic-teaser-images/bm019703_003_001_bridge_sunset_360x250px_web.jpg?width=360']
Simrad SU90 | {"Fish-finding": {"Area": "Fish-finding", "Product Type": "Fish-finding echo sounder, Sonar, Transducers", "Technology": "Fish-finding sonar, Single beam echo sounder, Hyperbolic FM transmissions (Chirp), Stabilized beams", "Application": "Fish Finding, Hydroacoustic Synchronization"}} | Fish-finding | https://www.kongsberg.com/maritime/products/commercial-fisheries/fisherysonar/simrad-su90-fish-finding-omni-sonar/ |  | {"heading": "Introduction", "text": "The Simrad SU90 is the ultimate long-range, low-frequency fish-finding sonar. We made no compromises during the design of this sonar. If high performance is your only criterion when choosing a sonar, this is your natural choice. If long range, high resolution, narrow beams and high source levels are essential criteria for you, the Simrad SU90 is the sonar you need. Our goal was to make the ultimate performance sonar."} | {"heading": "Advanced Sonar Capabilities", "text": "The SU90 allows you to choose an operational frequency between 20 to 30 kHz (in 1 kHz steps). The cylindrical multi-element transducer allows the omnidirectional sonar beams to be tilted electronically from +10 to –60 degrees. This enables you to automatically track schools of fish and observe the whole water volume around the vessel. The stabilizing system included allows for electronic pitch and roll compensation, ensuring precise and reliable tracking of marine life."} | {"heading": "Enhanced Performance and Resolution", "text": "Compared to the Simrad SX90, the number of channels is increased by 50%, giving the sonar an even better performance in selectivity and range. The narrow opening angle (4.9 degrees at 30 kHz) and the increased source level (3 dB) make the SU90 a powerful, high-resolution, low-frequency sonar. These features are ideal for searching for fish near the bottom or the surface at long ranges and provide a better vertical view with minimized bottom climbing, that other sonars with a wider beam might experience."} | {"heading": "Intuitive Operation and Enhanced Data Processing", "text": "Providing several standard interface lines makes communicating with peripheral devices and sensors easy. We prioritize intuitive user interfaces and optimal sonar presentations on high-resolution color monitors. Celebrated features such as Hyperbolic FM (HFM) transmissions, also known as 'chirp', ensure a clutter-free picture with high range resolution. The signal processing and beamforming are carried out swiftly and effectively in a digital system to present clear and easily comprehensive sonar data."} | 360 degrees omnidirectional# 90 degrees vertical tip# Operational frequency adjustable from 20 to 30 kHz# Narrow beams (opening angle 4,9 degrees at 30 kHz)# Increased source level (3 dB higher than SX90)# Hyperbolic FM transmissions ("Chirp")# Large dynamic range# High definition# Stabilized beams# Dual-beam operation# Easy operation# Store and recall sonar data# Define and save your own user settings# Clear and easily comprehensive sonar data# | [] | {"Heading": "Downloads", "Sections": [{"Heading": "Pages", "Links": [{"Text": "System diagram", "Href": "/maritime/products/commercial-fisheries/fisherysonar/simrad-su90-fish-finding-omni-sonar/simrad-su90-system-diagram/", "Title": null, "Target": null}, {"Text": "Technical specifications", "Href": "/maritime/products/commercial-fisheries/fisherysonar/simrad-su90-fish-finding-omni-sonar/simrad-su90-technical-specifications/", "Title": null, "Target": null}, {"Text": "End-user documentation", "Href": "/maritime/products/commercial-fisheries/fisherysonar/simrad-su90-fish-finding-omni-sonar/su90docs/", "Title": null, "Target": null}, {"Text": "Current software version", "Href": "/maritime/products/commercial-fisheries/fisherysonar/simrad-su90-fish-finding-omni-sonar/simrad-su90-current-software-version/", "Title": null, "Target": null}, {"Text": "Hull Units", "Href": "/maritime/products/commercial-fisheries/fisherysonar/simrad-su90-fish-finding-omni-sonar/simrad-su90-hull-units/", "Title": null, "Target": null}, {"Text": "HT20470 Sonar Processor Unit", "Href": "/maritime/products/commercial-fisheries/fisherysonar/ht20470/", "Title": null, "Target": null}, {"Text": "NetCDF Scientific output", "Href": "/maritime/products/commercial-fisheries/fisherysonar/netcdf/", "Title": null, "Target": null}, {"Text": "Order information", "Href": "https://www.simrad.net/su90/order.htm", "Title": null, "Target": null}]}]} |  | [] | FALSE | ['https://www.kongsberg.com/globalassets/discovery/simrad/sonars/su90/su90-images/cd019902_xxx_su90_logo_250x250px.png?width=500&rxy=0.5,0.5', 'https://www.kongsberg.com/globalassets/discovery/simrad/sonars/su90/su90-images/bm019703_002_001_teigenes_storm_1000px_web.jpg?width=750&rxy=0.5,0.5', 'https://www.kongsberg.com/globalassets/discovery/simrad/_generic-images/generic-teaser-images/bm01970_005_001_sales_359x251px_web.jpg?width=360', 'https://www.kongsberg.com/globalassets/discovery/simrad/_generic-images/generic-teaser-images/bm019704_006_001_working_360x250_web.jpg?width=360', 'https://www.kongsberg.com/globalassets/discovery/simrad/_generic-images/generic-teaser-images/bm019703_003_001_bridge_sunset_360x250px_web.jpg?width=360']
Simrad SX90 | {"Fish-finding": {"Area": "", "Product Type": "Fish-finding echo sounder, Sonar, Transducers", "Technology": "Fish-finding sonar, Purse seine & trawling sonar, Multi-frequency transducer", "Application": "Fish Finding, Hydroacoustic Synchronization"}} | Fish-finding | https://www.kongsberg.com/maritime/products/commercial-fisheries/fisherysonar/sx90/ | https://www.simrad.online/sx90/sales/sx90_ds_english.pdf | {"heading": "Introduction", "text": "The Simrad SX90 is a long-range, low-frequency fish-finding sonar. It is specially designed for vessels where long range is criteria No.1. The Simrad SX90 is a long-range omnidirectional low-frequency sonar. The SX90 is designed for medium and large-sized fishing vessels. It was originally developed for purse seiners, but experience has proven that it is also well-suitable for trawlers. "} | {"heading": "SX90 Sonar System Overview", "text": "The SX90, designed by Kongsberg Maritime, is a versatile sonar system tailored for fishing vessels of all sizes, including both purse seiners and trawlers. Its central operational frequency is set at 26 kHz, with the flexibility to select any frequency between 20 to 30 kHz in 1 kHz increments. This system is equipped with a cylindrical multi-element transducer, enabling the omnidirectional sonar beams to be electronically tilted from -10 to +60° in 1° steps. Such functionality is crucial for automatically tracking fish schools and observing the entire water volume around the vessel. Additionally, the SX90 incorporates a stabilizing system for electronic pitch and roll compensation, enhancing its operational effectiveness."} | {"heading": "Integration and User Interface", "text": "The SX90 features various standard interface lines for seamless communication with peripheral devices and sensors. It typically integrates inputs like geographical information from positioning systems, vessel speed, and current heading. While it comes with a built-in motion sensor, there is also the option to connect an external motion reference unit (MRU) for heightened operational accuracy. The user interface and operating software of the SX90 are consistent with other sonars, echo sounders, and catch monitoring systems from the same manufacturer, allowing for easier and faster training of new users."} | {"heading": "Advanced Echo Presentation and Tracking Function", "text": "Echo presentations on the SX90 are optimized for use with multiple displays. With the Docking Views function, any sonar view can be moved to a separate display and automatically scaled for optimal visualization. Unique to the SX90 is its ability to build all sonar views in the echo presentation from a single ping, significantly improving the update rate and providing real-time information. Additionally, the SX90 allows for the recording of real-time sonar situations, a step beyond the traditional screen captures, enabling the replay of complete sequences for purposes like mission history, training, or troubleshooting. The tracking function of the SX90 has been enhanced to utilize echo information from both horizontal and vertical transmissions. Emphasis has been placed on an intuitive user interface and superior sonar presentations on a high-resolution color display. The system boasts advanced signal processing software, including Hyperbolic FM (HFM) transmissions or \"chirp\", ensuring a clutter-free picture with exceptional resolution in range. The signal processing and beamforming are executed in a fast digital signal processing system, leveraging the full dynamic range of the signals."} | Low frequency, high-definition# long range sonar# Eleven user selectable frequencies from 20 to 30 kHz# Hyperbolic FM mode for improved detection range in various conditions# Vertical and horizontal presentations for comprehensive fish school view# Store and recall sonar data and define user settings# Easy operation for sustainable fisheries# | [{"Title": "Acoustic Specifications", "Specifications": [{"Title": "Frequency", "Value": "20 to 30 kHz"}, {"Title": "Range scale", "Value": "50 - 4500 m"}, {"Title": "Tilt", "Value": "+10° to -60° in 1° steps"}, {"Title": "Pulse modes", "Value": "CW and FM"}]}, {"Title": "Transmission Modes Specifications", "Specifications": [{"Title": "Transmission modes", "Value": "Processor Unit Operating Panel, 360° omnidirectional, 180° vertical"}]}, {"Title": "Operational Performance", "Specifications": [{"Title": "Maximum speed", "Value": "12/20/24 knots with transducer deployed, depending on hull unit"}]}, {"Title": "Physical Dimensions", "Specifications": [{"Title": "Width", "Value": "445 mm"}, {"Title": "Height (with shock absorbers)", "Value": "185 mm"}, {"Title": "Depth", "Value": "365 mm"}]}] | {"Heading": "Downloads", "Sections": [{"Heading": "Pages", "Links": [{"Text": "Data sheets", "Href": "https://www.simrad.net/sx90/sales.htm", "Title": null, "Target": null}, {"Text": "Technical specifications", "Href": "/maritime/products/commercial-fisheries/fisherysonar/sx90/simrad-sx90-technical-specifications/", "Title": null, "Target": null}, {"Text": "System diagram", "Href": "/maritime/products/commercial-fisheries/fisherysonar/sx90/sx90sys/", "Title": null, "Target": null}, {"Text": "Hull units", "Href": "/maritime/products/commercial-fisheries/fisherysonar/sx90/simrad-sx90-hull-units/", "Title": null, "Target": null}, {"Text": "Transducer", "Href": "/maritime/products/commercial-fisheries/fisherysonar/sx90/transducer/", "Title": null, "Target": null}, {"Text": "Current software version", "Href": "/maritime/products/commercial-fisheries/fisherysonar/sx90/simrad-sx90-current-software-version/", "Title": null, "Target": null}, {"Text": "End-user documentation", "Href": "/maritime/products/commercial-fisheries/fisherysonar/sx90/sx90docs/", "Title": null, "Target": null}, {"Text": "Installation drawings", "Href": "https://www.simrad.net/sx90/drawings.htm", "Title": null, "Target": null}, {"Text": "HT20470 Sonar Processor Unit", "Href": "/maritime/products/commercial-fisheries/fisherysonar/ht20470/", "Title": null, "Target": null}, {"Text": "NetCDF Scientific output", "Href": "/maritime/products/commercial-fisheries/fisherysonar/netcdf/", "Title": null, "Target": null}, {"Text": "Order information", "Href": "https://www.simrad.net/sx90/order.htm", "Title": null, "Target": null}]}]} |  | [] | FALSE | ['https://www.kongsberg.com/globalassets/discovery/simrad/sonars/sx90/sx90-images/cd019902_xxx_sx90_logo_250x250px.png?width=500&rxy=0.5,0.5', 'https://www.kongsberg.com/globalassets/discovery/simrad/sonars/sx90/sx90-images/sx90_front_page_image_1000px_web.jpg?width=750&rxy=0.5,0.5', 'https://www.kongsberg.com/globalassets/discovery/simrad/_generic-images/generic-teaser-images/bm01970_005_001_sales_359x251px_web.jpg?width=360', 'https://www.kongsberg.com/globalassets/discovery/simrad/_generic-images/generic-teaser-images/bm019704_006_001_working_360x250_web.jpg?width=360', 'https://www.kongsberg.com/globalassets/discovery/simrad/_generic-images/generic-teaser-images/bm019703_003_001_bridge_sunset_360x250px_web.jpg?width=360']
Simrad SY50 | {"Fish-finding": {"Product Type": "Fish-finding echo sounder, Sonar, Transducers", "Technology": "Fish-finding sonar, Full beam stabilization, Single-ping transmission", "Application": "Fish Finding"}} | Fish-finding | https://www.kongsberg.com/maritime/products/commercial-fisheries/fisherysonar/simrad-sy50/ | https://www.simrad.online/sy50/sales/sy50_ds_en_a4.pdf | {"heading": "Introduction", "text": "The Simrad SY50 is an compact omnidirectional medium frequency fish-finding sonar designed for costal fisheries. It is mainly designed for smaller fishing vessels and offers the latest technology available, previously found only on larger sonars and other acoustic systems."} | {"heading": "Compact Design for Ease of Installation", "text": "The compact size and ease of installation makes the Simrad SY50 ideal for vessels with limited room for a sonar installation. There is no transceiver cabinet, only a small power supply. All the transceiver electronics are contained inside the transducer, resulting in less cables, less noise, and easier setup. The communication between the hull unit and the computer on the bridge is limited to a single Ethernet cable. Moreover, both the hull unit and the computer may also operate on DC power, which is perfect for coastal fishing vessels without a 3-phase power system on-board."} | {"heading": "Advanced Sonar Capabilities", "text": "The SY50 uses 256 individual receiver- and transmitter channels to offer a clear and high-resolution sonar presentation, unparalleled in a sonar in this price range. This includes full beam stabilisation, vertical views, FM transmission, and single-ping transmission that covers horizontal and vertical in one ping. The popular 'Winson' operating software, with familiar user interface available in almost 20 languages, makes the SY50 incredibly user-friendly."} | {"heading": "Efficient and Customizable Operation", "text": "The cylindrical multi-element transducer of the SY50 allows for omnidirectional sonar beams to be tilted electronically from +10 to -60° in 1° steps facilitating automatic tracking of fish schools. Built-in stabilization is available for electronic pitch and roll compensation with external sensor connectivity for enhanced accuracy. Users can also define and save their specific settings for efficient operation, while the optional small operating panel simplifies basic operating features, communicating with the computer through a single USB cable."} | Small and compact, fits even on smaller fishing vessels# Operating frequency adjustable from 54 to 60 kHz# Operating range up to 2000 meters# Transceiver electronics placed inside the cylindrical transducer# Transducer can be lowered to 40 or 60 centimeters below the hull# Clear and high-resolution sonar presentation# Full beam stabilization, vertical views, FM transmission, and single-ping transmission# Familiar user interface available in almost 20 languages# | [{"Title": "Fish Finding Sonar Specifications", "Specifications": [{"Title": "Operating Frequency", "Value": "54-60 kHz"}, {"Title": "Operating Range", "Value": "Up to 2000 meters"}, {"Title": "Transceiver Placement", "Value": "Inside cylindrical transducer"}, {"Title": "Transducer Adjustability", "Value": "Lowered to 40 or 60 centimeters"}, {"Title": "Sonar Presentation", "Value": "Clear and high-resolution"}, {"Title": "User Interface", "Value": "Available in almost 20 languages"}]}] | {"Heading": "Downloads", "Sections": [{"Heading": "Additional product information", "Links": [{"Text": "Data sheets", "Href": "https://www.simrad.net/sy50/sales.htm", "Title": null, "Target": null}, {"Text": "System diagram", "Href": "/maritime/products/commercial-fisheries/fisherysonar/simrad-sy50/simrad-sy50-system-diagram/", "Title": null, "Target": null}, {"Text": "Technical specifications", "Href": "/maritime/products/commercial-fisheries/fisherysonar/simrad-sy50/simrad-sy50-technical-specifications/", "Title": null, "Target": null}, {"Text": "Current software version", "Href": "/maritime/products/commercial-fisheries/fisherysonar/simrad-sy50/simrad-sy50-current-software-version/", "Title": null, "Target": null}, {"Text": "End-user documentation and installation drawings", "Href": "/maritime/products/commercial-fisheries/fisherysonar/simrad-sy50/simrad-sy50-end-user-documentation/", "Title": null, "Target": null}, {"Text": "NetCDF Scientific output", "Href": "/maritime/products/commercial-fisheries/fisherysonar/netcdf/", "Title": null, "Target": null}, {"Text": "Order information", "Href": "https://www.simrad.net/sy50/order.htm", "Title": null, "Target": null}, {"Text": "SY50 and SY50C Hull units", "Href": "/maritime/products/commercial-fisheries/fisherysonar/simrad-sy50/simrad-sy50-hull-units/", "Title": null, "Target": null}, {"Text": "Transducer", "Href": "/maritime/products/commercial-fisheries/fisherysonar/simrad-sy50/simrad-sy50-transducer/", "Title": null, "Target": null}, {"Text": "NISE 3900E Sonar processor unit", "Href": "/maritime/products/commercial-fisheries/fisherysonar/nise3900e/", "Title": null, "Target": null}, {"Text": "Join the SY50 mailing list!", "Href": "/maritime/products/commercial-fisheries/fisherysonar/simrad-sy50/sy50contact/", "Title": null, "Target": null}, {"Text": "Join us on Facebook", "Href": "http://www.facebook.com/Simrad", "Title": null, "Target": null}, {"Text": "Follow us on Twitter", "Href": "https://www.twitter.com/simrad", "Title": null, "Target": null}, {"Text": "Visit us on LinkedIn", "Href": "https://www.linkedin.com/company/simrad", "Title": null, "Target": null}, {"Text": "Request information", "Href": "/maritime/contact/request-information/", "Title": null, "Target": null}, {"Text": "Contact form", "Href": "/maritime/contact/request-information/", "Title": null, "Target": null}, {"Text": "Find more info here", "Href": "/maritime/support/conversions-retrofit-and-refit/", "Title": null, "Target": null}, {"Text": "Learn more", "Href": "https://training.km.kongsberg.com/Home", "Title": null, "Target": null}, {"Text": "English", "Href": "https://www.simrad.online/sy50/sales/sy50_ds_en_a4.pdf", "Title": null, "Target": null}, {"Text": "French", "Href": "https://www.simrad.online/sy50/sales/sy50_ds_fr_a4.pdf", "Title": null, "Target": null}, {"Text": "Greek", "Href": "https://www.simrad.online/sy50/sales/sy50_ds_el_a4.pdf", "Title": null, "Target": null}, {"Text": "Indonesian", "Href": "https://www.simrad.online/sy50/sales/sy50_ds_id_a4.pdf", "Title": null, "Target": null}, {"Text": "Italian", "Href": "https://www.simrad.online/sy50/sales/sy50_ds_it_a4.pdf", "Title": null, "Target": null}, {"Text": "Korean", "Href": "https://www.simrad.online/sy50/sales/sy50_ds_ko_a4.pdf", "Title": null, "Target": null}, {"Text": "Norwegian", "Href": "https://www.simrad.online/sy50/sales/sy50_ds_nb_a4.pdf", "Title": null, "Target": null}, {"Text": "Russian", "Href": "https://www.simrad.online/sy50/sales/sy50_ds_ru_a4.pdf", "Title": null, "Target": null}, {"Text": "Spanish", "Href": "https://www.simrad.online/sy50/sales/sy50_ds_es_a4.pdf", "Title": null, "Target": null}, {"Text": "Simplified Chinese", "Href": "https://www.simrad.online/sy50/sales/sy50_ds_zh_hans_a4.pdf", "Title": null, "Target": null}, {"Text": "Traditional Chinese", "Href": "https://www.simrad.online/sy50/sales/sy50_ds_zh_hant_a4.pdf", "Title": null, "Target": null}, {"Text": "Vietnamese", "Href": "https://www.simrad.online/sy50/sales/sy50_ds_vn_a4.pdf", "Title": null, "Target": null}, {"Text": "Operation", "Href": "https://www.simrad.net/sy50/documents.htm", "Title": null, "Target": null}, {"Text": "Installation", "Href": "https://www.simrad.net/sy50/installation.htm", "Title": null, "Target": null}, {"Text": "Installation drawings", "Href": "https://www.simrad.net/sy50/drawings.htm", "Title": null, "Target": null}, {"Text": "Maintenance", "Href": "https://www.simrad.net/sy50/mnt.htm", "Title": null, "Target": null}, {"Text": "Software release notes", "Href": "https://www.simrad.net/sy50/swrn.htm", "Title": null, "Target": null}, {"Text": "Sales documents", "Href": "https://www.simrad.net/sy50/sales.htm", "Title": null, "Target": null}, {"Text": "Certificates and declarations", "Href": "https://www.simrad.net/sy50/certificates.htm", "Title": null, "Target": null}, {"Text": "NISE 3900E Sonar Processor Unit", "Href": "/maritime/products/commercial-fisheries/fisherysonar/nise3900e/", "Title": null, "Target": null}, {"Text": "Open", "Href": "https://simradsy50.3ng.se/", "Title": null, "Target": null}, {"Text": "English", "Href": "https://www.simrad.online/sy50/ref_en/index.htm", "Title": null, "Target": null}, {"Text": "Spanish", "Href": "https://www.simrad.online/sy50/ref_es/index.htm", "Title": null, "Target": null}, {"Text": "French", "Href": "https://www.simrad.online/sy50/ref_fr/index.htm", "Title": null, "Target": null}, {"Text": "Simplified Chinese", "Href": "https://www.simrad.online/sy50/ref_zh_hans/index.htm", "Title": null, "Target": null}, {"Text": "English", "Href": "https://www.simrad.online/sy50/ins_en/", "Title": null, "Target": null}, {"Text": "French", "Href": "https://www.simrad.online/sy50/ins_fr/index.htm", "Title": null, "Target": null}, {"Text": "Italian", "Href": "https://www.simrad.online/sy50/ins_it/index.htm", "Title": null, "Target": null}, {"Text": "Portuguese", "Href": "https://www.simrad.online/sy50/ins_pt/index.htm", "Title": null, "Target": null}, {"Text": "Spanish", "Href": "https://www.simrad.online/sy50/ins_es/index.htm", "Title": null, "Target": null}, {"Text": "Simplified Chinese", "Href": "https://www.simrad.online/sy50/ins_zh_hans/index.htm", "Title": null, "Target": null}, {"Text": "Traditional Chinese", "Href": "https://www.simrad.online/sy50/ins_zh_hant/index.htm", "Title": null, "Target": null}, {"Text": "Contact us!", "Href": "/maritime/products/commercial-fisheries/fisherysonar/simrad-sy50/sy50contact/", "Title": null, "Target": null}, {"Text": "End-user documentation", "Href": "/maritime/products/commercial-fisheries/fisherysonar/simrad-sy50/simrad-sy50-end-user-documentation/", "Title": null, "Target": null}, {"Text": "Current software version", "Href": "/maritime/products/commercial-fisheries/fisherysonar/simrad-sy50/simrad-sy50-current-software-version/", "Title": null, "Target": null}, {"Text": "Technical specifications", "Href": "/maritime/products/commercial-fisheries/fisherysonar/simrad-sy50/simrad-sy50-technical-specifications/", "Title": null, "Target": null}, {"Text": "System diagram", "Href": "/maritime/products/commercial-fisheries/fisherysonar/simrad-sy50/simrad-sy50-system-diagram/", "Title": null, "Target": null}, {"Text": "Transducer", "Href": "/maritime/products/commercial-fisheries/fisherysonar/simrad-sy50/simrad-sy50-transducer/", "Title": null, "Target": null}, {"Text": "Hull units", "Href": "/maritime/products/commercial-fisheries/fisherysonar/simrad-sy50/simrad-sy50-hull-units/", "Title": null, "Target": null}]}]} |  | [] | FALSE | ['https://www.kongsberg.com/globalassets/discovery/simrad/sonars/sy50/sy50-media/cd019902_xxx_sy50_logo_250x250px.png?width=500&rxy=0.5,0.5', 'https://www.kongsberg.com/globalassets/discovery/simrad/sonars/sy50/sy50-media/bm010214_002_016_generic_omni_view_high_seas_1000px_web.jpg?width=750&rxy=0.5,0.5', 'https://www.kongsberg.com/globalassets/discovery/simrad/sonars/sy50/sy50-media/bm010214_002_010_generic_oppanel_1000px_web.jpg?width=750&rxy=0.5,0.5', 'https://www.kongsberg.com/globalassets/discovery/simrad/_generic-images/logo-and-bottom-logo-line/simrad_logo_200px.png']
Simrad TU40 | {"Fish-finding": {"Area": "", "Product Type": "Fish-finding echo sounder, Sonar", "Technology": "Gear monitoring sensors", "Application": "Fish Finding, Hydroacoustic Synchronization"}} | Fish-finding | https://www.kongsberg.com/maritime/products/commercial-fisheries/trigger-systems/tu40/ |  | {"heading": "Introduction", "text": "With several hydroacoustic systems in use simultaneously, interference may be a problem. The Simrad TU40 Trigger System fixes this problem by synchronizing sonars, echo sounders and other hydroacoustic systems. The Simrad TU40 is developed for fishing vessels as a small and intuitive system for synchronization purposes."} | {"heading": "Optimizing Hydroacoustic Data Quality", "text": "On research vessels, the hydroacoustic systems are the main scientific tools. Nothing can disturb the received echoes, as this will make the echo data unusable for the scientists. For this reason, the K-Sync was developed. However, the K-Sync is too powerful for fishing vessels. That is why we developed the Simrad TU40 Trigger System which is dedicated for fishing vessels. You specify a chosen system as 'master', and the TU40 distributes the transmission control to all other hydroacoustic systems on board."} | {"heading": "Basic facts", "text": "The TU40 has twelve independent channels. All the channels are isolated, and the unit is compatible with most commercial hydroacoustic equipment, not only with Simrad equipment. The Trigger Unit runs autonomously. It is set up from a commercial computer running the TU40 program. This application provides the user interface, which allows you to monitor status, settings, and transmit trigger schedules. Once setup is completed, the TU40 program can be closed. The computer can be disconnected from the Trigger Unit, and even put to other use."} | {"heading": "Operational principles", "text": "Whenever more than one hydroacoustic system is installed on a vessel, interference may occur. To avoid interference, you can either set up one of the hydroacoustic systems as \"master\", or connect all the sonars and/orecho sounders to a common synchronization system. By means of trigger signals, a common synchronization system will provide individual control of each sonar and/or echo soundertransmission (\"ping\") sequence."} |  | [] | {"Heading": "Downloads", "Sections": [{"Heading": "Additional product information", "Links": [{"Text": "End-user documentation", "Href": "/maritime/products/commercial-fisheries/trigger-systems/tu40/tu40docs/", "Title": null, "Target": null}, {"Text": "Current software version", "Href": "/maritime/products/commercial-fisheries/trigger-systems/tu40/tu40sw/", "Title": null, "Target": null}, {"Text": "System diagram", "Href": "/maritime/products/commercial-fisheries/trigger-systems/tu40/tu40-system-diagram/", "Title": null, "Target": null}, {"Text": "", "Href": "/maritime/contact/contact-simrad/buy_simrad_products/", "Title": null, "Target": null}, {"Text": "", "Href": "/maritime/support/simradsupport/", "Title": null, "Target": null}, {"Text": "", "Href": "/maritime/contact/contact-simrad/", "Title": null, "Target": null}, {"Text": "Request information", "Href": "/maritime/contact/request-information/", "Title": null, "Target": null}, {"Text": "Contact form", "Href": "/maritime/contact/request-information/", "Title": null, "Target": null}, {"Text": "Find more info here", "Href": "/maritime/support/conversions-retrofit-and-refit/", "Title": null, "Target": null}, {"Text": "Learn more", "Href": "https://training.km.kongsberg.com/Home", "Title": null, "Target": null}, {"Text": "End-user documentation", "Href": "/maritime/products/commercial-fisheries/trigger-systems/tu40/tu40docs/", "Title": null, "Target": null}, {"Text": "Simrad product catalogues", "Href": "/maritime/contact/contact-simrad/simrad_catalogues/", "Title": null, "Target": null}, {"Text": "Current software version", "Href": "/maritime/products/commercial-fisheries/trigger-systems/tu40/tu40sw/", "Title": null, "Target": null}, {"Text": "End-user documentation", "Href": "/maritime/products/commercial-fisheries/trigger-systems/tu40/tu40docs/", "Title": null, "Target": null}, {"Text": "System diagram", "Href": "/maritime/products/commercial-fisheries/trigger-systems/tu40/tu40-system-diagram/", "Title": null, "Target": null}]}]} |  | [] | FALSE | ['https://www.kongsberg.com/globalassets/discovery/simrad/trigger-systems/tu40/tu40-images/cd019902_xxx_tu40_logo_250x250px.png?width=500&rxy=0.5,0.5', 'https://www.kongsberg.com/globalassets/discovery/simrad/trigger-systems/tu40/tu40-images/bm010501_060_005_tu40_sync_example_es80_1000px_web.png?width=750&rxy=0.5,0.5', 'https://www.kongsberg.com/globalassets/discovery/simrad/_generic-images/logo-and-bottom-logo-line/simrad_logo_200px.png', 'https://www.kongsberg.com/globalassets/discovery/simrad/_generic-images/generic-teaser-images/bm01970_005_001_sales_359x251px_web.jpg?width=360', 'https://www.kongsberg.com/globalassets/discovery/simrad/_generic-images/generic-teaser-images/bm019704_006_001_working_360x250_web.jpg?width=360', 'https://www.kongsberg.com/globalassets/discovery/simrad/_generic-images/generic-teaser-images/bm019703_003_001_bridge_sunset_360x250px_web.jpg?width=360']
Simrad TV80 | {"Fish-finding": {"Area": "", "Product Type": "Fish-finding echo sounder, Fishing gear monitoring", "Technology": "Gear monitoring sensors, Built-in spectrum analyser feature", "Application": "Fish Finding, Hydroacoustic Synchronization"}} | Fish-finding | https://www.kongsberg.com/maritime/products/commercial-fisheries/fisherycatch/simrad-tv80/ |  | {"heading": "Introduction", "text": "The Simrad TV80 gear monitoring software is the latest and most complete solution to show you all the information about your current fishing operation."} | {"heading": "Description", "text": "The Simrad TV80s flexible and intuitive design allows you to detect any changes or trends in the relevant data from the fishing gear and catch monitoring sensors. A quick look at the screen is enough."} | {"heading": "User-configurable presentation of data", "text": "Several different presentation modes are available for data presentation in the TV80. With a large display, all modes can be viewed simultaneously, or with a dual-screen configuration for more information handling. The presentation of sensor data is organized in different views, allowing a maximum of four views simultaneously. These can be customized according to operational requirements or personal preferences."} | {"heading": "Built-in frequency spectrum", "text": "The quality of the acoustic communication link between the sensors and the receiver can be challenged by noise. When noise appears in the same frequency range as the sensors are using for their communication, the resulting information may be unstable or unreadable. The TV80 offers a spectrum analyser that shows you the signals from each hydrophone. The graph in the Spectrum dialogue box provides you with information about the background noise and the signal strength in the selected frequency band. With this information, you can identify noise and find the \"cleanest\" frequencies."} | Easy operation with an intuitive user interface# Flexible screen presentation options# Capability for up to four simultaneous views# Support for dual screen configuration# Ability to define and save personal user settings# Telemetry data recording at 60-second intervals# Built-in spectrum analyser feature# Stable data readings for reliable results# | [{"Title": "General Specifications", "Specifications": [{"Title": "Unknown Specification", "Value": "Please provide specific technical details to generate JSON representation."}]}] | {"Heading": "Downloads", "Sections": [{"Heading": "Available documents", "Links": [{"Text": "Operation", "Href": "https://www.simrad.net/tv80/documents.htm", "Title": null, "Target": null}, {"Text": "Sales documents", "Href": "https://www.simrad.net/tv80/sales.htm", "Title": null, "Target": null}, {"Text": "Installation documents", "Href": "https://www.simrad.net/tv80/installation.htm", "Title": null, "Target": null}, {"Text": "Installation drawings", "Href": "https://www.simrad.net/tv80/drawings.htm", "Title": null, "Target": null}, {"Text": "Certificates and declarations", "Href": "https://www.simrad.net/tv80/certificates.htm", "Title": null, "Target": null}, {"Text": "Software release notes", "Href": "https://www.simrad.net/tv80/swrn.htm", "Title": null, "Target": null}, {"Text": "Simrad TP90", "Href": "https://www.simrad.net/tp90", "Title": null, "Target": null}, {"Text": "All documents", "Href": "https://www.simrad.net/tv80", "Title": null, "Target": null}]}, {"Heading": "Manual", "Links": [{"Text": "English", "Href": "https://www.simrad.online/tv80/ref_en/", "Title": null, "Target": null}, {"Text": "French", "Href": "https://www.simrad.online/tv80/ref_fr/", "Title": null, "Target": null}, {"Text": "Spanish", "Href": "https://www.simrad.online/tv80/ref_es/", "Title": null, "Target": null}, {"Text": "Russian", "Href": "https://www.simrad.online/tv80/ref_ru/", "Title": null, "Target": null}, {"Text": "Traditional Chinese", "Href": "https://www.simrad.online/tv80/ref_zh_hans/", "Title": null, "Target": null}]}, {"Heading": "Manual", "Links": [{"Text": "English", "Href": "https://www.simrad.online/fisherycatch/sr15/ins_en/", "Title": null, "Target": null}, {"Text": "Spanish", "Href": "https://www.simrad.online/fisherycatch/sr15/ins_es/", "Title": null, "Target": null}]}, {"Heading": "Manual", "Links": [{"Text": "English", "Href": "https://www.simrad.online/fisherycatch/sr70/ins_en/", "Title": null, "Target": null}, {"Text": "Spanish", "Href": "https://www.simrad.online/fisherycatch/sr70/ins_es/", "Title": null, "Target": null}]}, {"Heading": "Manual", "Links": [{"Text": "English", "Href": "https://www.simrad.online/tp90/ins_en/index.htm", "Title": null, "Target": null}]}]} |  | [] | TRUE | ['https://www.kongsberg.com/globalassets/discovery/simrad/gear-monitoring-systems/tv80/tv80-media/cd019902_xxx_tv80_logo_250x250px.png?width=500&rxy=0.5,0.5', 'https://www.kongsberg.com/globalassets/discovery/simrad/gear-monitoring-systems/tv80/tv80-media/bm010308_010_051_tv80_screen_layout_tbh_1000px_web.jpg?width=750&rxy=0.5,0.5', 'https://www.kongsberg.com/globalassets/discovery/simrad/_generic-images/logo-and-bottom-logo-line/simrad_logo_200px.png', 'https://www.kongsberg.com/globalassets/discovery/simrad/_generic-images/generic-teaser-images/bm01970_005_001_sales_359x251px_web.jpg?width=360', 'https://www.kongsberg.com/globalassets/discovery/simrad/_generic-images/generic-teaser-images/bm019704_006_001_working_360x250_web.jpg?width=360', 'https://www.kongsberg.com/globalassets/discovery/simrad/_generic-images/generic-teaser-images/bm019703_003_001_bridge_sunset_360x250px_web.jpg?width=360']
Sonar Mosaic | {"Geophysical survey": {"Area": "Geophysical survey", "Product Type": "Multibeam echo sounder software", "Technology": "Positioning & attitude", "Application": "Seafloor Mapping, Deep-Sea Exploration"}}, {"Seafloor mapping": {"Product Type": "Sonar", "Technology": "Side-scan sonar", "Application": "Seafloor mapping, Subsea survey, Hydrographic survey"}} | Seafloor mapping, Geophysical survey | https://www.kongsberg.com/maritime/products/ocean-science/mapping-systems/es_bottommapping/EA440/ | https://www.kongsberg.com/contentassets/fa9cd40ee299462dbda53e5e12f73de2/323029e-ea440-datasheet.pdf | {"heading": "Introduction", "text": "NEW SOFTWARE FOR KONGSBERG SIDESCAN SONAR SYSTEMS - The new Kongsberg Sonar Mosaic software is an easy, universal tool to generate georeferenced mosaic images from Kongsberg EA440 and Pulsar sidescan sonar data. The software provides individual views, import capabilities for various formats, and includes features for real-time and post-processing, expanding the functionality of Kongsberg's range of sidescan sonar systems."} | {"heading": "Sonar Mosaic Capabilities", "text": "Sonar Mosaic is equipped with a series of functionalities that enhance the user experience. These include importing background maps in ENC/IENC S57 standard and DXF format, as well as processing Kongsberg EA440 or Kongsberg Pulsar sidescan sonar data. The software allows for the tagging of seabed features and creating georeferenced images. Additionally, XTF format data can be incorporated using an optional module, and the export can be saved to XML format for robust documentation."} | {"heading": "Versatile Visualization Tools", "text": "This innovative software offers simultaneous windows that display Mission view, Waterfall view, Map view, and Object/Target view. Important features such as position interpolation during temporary loss of GNSS sensor data and direct control of the sonar view in the Waterfall view enhance its utility. Users can enjoy full control over various settings including automatic range adjustment, gain control, and tagging of objects, leading to a comprehensive and detailed understanding of acquired data."} | {"heading": "Advanced Mosaic Functions and User-Friendly Operations", "text": "Sonar Mosaic allows the saving and exporting of a georeferenced sonar mosaic in various formats like TIF and geo-tiff, on top of importing background data of different formats. The Map view provides a detailed overview of sidescan sonar coverage with the ability for users to adjust colours according to personal preference. Advanced functions like automatic filtering, position jumps elimination, and creating HTML reports for target data information further underscore the software's sophisticated capabilities tailored for efficient operations."} | Direct import of EA440 and Pulsar raw data, with XTF import as an optional feature# Setup of different user settings and mission folder favorites for easy operation# Multi-session capability# Automatic filtering and elimination of positioning jumps due to lack of GNSS data (only in replay mode)# Setting the Sonar Mosaic parameters, such as grid cell size# Saving and exporting georeferenced mosaic in TIF format# Capability to import ENC/IENC, DXF, and geotiff background data# | [{"Title": "System Requirements", "Specifications": [{"Title": "Operating System", "Value": "Windows 7 or higher"}]}, {"Title": "Software Components", "Specifications": [{"Title": "Primary Software", "Value": "SONAR MOSAIC"}, {"Title": "Map Database Installer", "Value": "ENC/IENC Map Database Installer"}, {"Title": "Optional Module", "Value": "Import of XTF SIDESCAN data"}]}, {"Title": "Software Protection", "Specifications": [{"Title": "Protection Mechanism", "Value": "Dongle"}]}] | {"Heading": "Downloads", "Sections": [{"Heading": "Software", "Links": [{"Text": "EA440 Software download (Current release)", "Href": "https://www.kongsberg.online/ea440/sw/ea440_setup.zip", "Title": null, "Target": null}, {"Text": "EA440 Software download (Windows 7)", "Href": "https://www.kongsberg.online/ea440/sw/ea440_19_1_4_setup.zip", "Title": null, "Target": null}, {"Text": "EA440 SW Release Note (PDF)", "Href": "https://www.kongsberg.online/ea440/swrn/ea440_swrn_current_en_a4.pdf", "Title": null, "Target": null}]}, {"Heading": "Data sheet", "Links": [{"Text": "EA440 data sheet", "Href": "/contentassets/fa9cd40ee299462dbda53e5e12f73de2/323029e-ea440-datasheet.pdf", "Title": null, "Target": null}, {"Text": "EA440 Splashproof data sheet", "Href": "/contentassets/fa9cd40ee299462dbda53e5e12f73de2/418374d-ea440-splashproof-datasheet.pdf", "Title": null, "Target": null}, {"Text": "EA440 datenblatt (Deutsch)", "Href": "/globalassets/maritime/km-products/product-documents/ea440-wide-band-hydrographic-echo-sounder-de.pdf", "Title": null, "Target": null}, {"Text": "Sonar Mosaic software data sheet", "Href": "/globalassets/maritime/km-products/product-documents/sonar-mosaic_datasheet_en.pdf", "Title": null, "Target": null}, {"Text": "Sonar Mosaic software datenblatt (Deutsch)", "Href": "/globalassets/maritime/km-products/product-documents/sonar-mosaic_datasheet_de.pdf", "Title": null, "Target": null}]}, {"Heading": "Application note", "Links": [{"Text": "EA440 hydrophone application note", "Href": "/contentassets/1d9f652b0f344359b51dbd8ff3eba350/459252b-ea440-hydrophone-application-note.pdf", "Title": null, "Target": null}, {"Text": "EA440 sub-bottom profiler application note", "Href": "/contentassets/66f63c420ee5455aa6632654c4a9a37f/463776b-ea440-sub-bottom-application-note.pdf", "Title": null, "Target": null}, {"Text": "EA440 sidescan sonar application note", "Href": "/contentassets/1d9f652b0f344359b51dbd8ff3eba350/463775a-ea440-sidescan-application-note.pdf", "Title": null, "Target": null}, {"Text": "EA440 all-in-one application note", "Href": "/contentassets/1d9f652b0f344359b51dbd8ff3eba350/463774a-ea440-all-in-one-application-note.pdf", "Title": null, "Target": null}, {"Text": "EA440 Depth application note", "Href": "/contentassets/1d9f652b0f344359b51dbd8ff3eba350/463777a-ea440-vertical-depth-application-note.pdf", "Title": null, "Target": null}]}, {"Heading": "Manual", "Links": [{"Text": "EA440 Reference Manual (PDF)", "Href": "https://www.kongsberg.online/ea440/ref/ea440_ref_en_a4.pdf", "Title": null, "Target": null}, {"Text": "EA440 Reference Manual (IETM)", "Href": "https://www.kongsberg.online/ea440/ref_en/default.htm", "Title": null, "Target": null}, {"Text": "EA440 Installation Manual (PDF)", "Href": "https://www.kongsberg.online/ea440/ins/ea440_ins_en_a4.pdf", "Title": null, "Target": null}, {"Text": "EA440 Quick Installation Guide (PDF)", "Href": "https://www.kongsberg.online/ea440/ins/ea440_qins_en_a4.pdf", "Title": null, "Target": null}, {"Text": "EA440SP Quick Installation Guide (PDF)", "Href": "https://www.kongsberg.online/ea440/ins/ea440sp_qins_en_a4.pdf", "Title": null, "Target": null}]}, {"Heading": "Product description", "Links": [{"Text": "EA440 Wide band hydrographic echo sounder 10 - 500kHz", "Href": "/globalassets/maritime/km-products/product-documents/ea440-wide-band-hydrographic-echo-sounder-10---500khz/", "Title": null, "Target": null}]}, {"Heading": "Software", "Links": [{"Text": "EA440 Software download (Current release)", "Href": "https://www.kongsberg.online/ea440/sw/ea440_setup.zip", "Title": null, "Target": null}, {"Text": "EA440 Software download (Windows 7)", "Href": "https://www.kongsberg.online/ea440/sw/ea440_19_1_4_setup.zip", "Title": null, "Target": null}, {"Text": "EA440 SW Release Note (PDF)", "Href": "https://www.kongsberg.online/ea440/swrn/ea440_swrn_current_en_a4.pdf", "Title": null, "Target": null}]}]} | {"productRange": ["Sonar Mosaic", "EA440", "EA440SP"], "relatedProducts": ["EA640 - full ocean depths", "Single beam bottom mapping transducers", "EA applications"]} | [] | TRUE | ['https://www.kongsberg.com/contentassets/66f63c420ee5455aa6632654c4a9a37f/ea-survey---illustration---dark_web.jpg?width=750&rxy=0.5,0.5', 'https://www.kongsberg.com/contentassets/66f63c420ee5455aa6632654c4a9a37f/bm020214_001_001-wbt-with-pad.png?width=750&rxy=0.5,0.5']
Synthetic Aperture Sonar - HISAS | {"Geophysical survey": {"Area": "Geophysical survey", "Product Type": "Autonomous Underwater Vehicle", "Technology": "Positioning & attitude, Multibeam", "Application": "Deep-Sea Exploration, Seafloor Mapping"}}, {"Seafloor mapping": {"Area": "", "Product Type": "Sonar", "Technology": "High-resolution sonar, Synthetic aperture sonar", "Application": "Seafloor mapping, Hydrographic survey, Subsea survey"}} | Geophysical survey, Seafloor mapping | https://www.kongsberg.com/maritime/products/ocean-science/mapping-systems/sonars/SAS/ |  | {"heading": "Introduction", "text": "Synthetic aperture sonar (SAS) is a form of sonar in which sophisticated post-processing of sonar data is used to produce a very narrow effective beam. It can only be used by moving instruments over relatively immobile targets, but it has seen wide applications in remote sensing and mapping."} | {"heading": "Much higher resolution", "text": "Synthetic aperture sonars combine a number of acoustic pings to form an image with much higher resolution than conventional sonars, typically 10 times higher. HISAS is a wideband SAS sonar with frequency range of 70-100kHz, capable of producing ultra high resolution acoustic images as well as co-registered bathymetry. The sonar is tightly integrated with the INS navigation and motion sensing platform of the HUGIN AUV, and makes use of modern signal processing such as DPCA (Displaced Phase Centre Analysis) to process the raw data into images."} | {"heading": "4 cm resolution", "text": "The synthetic aperture sonar prototype has recently been tested with success at sea outside Horten, Norway, with signal processing done by Norwegian Defence Research Establishment (FFI). The image above is from this test and shows a sunken wreck standing upright on the bottom. It has a resolution of about 4 cm both along track and across, each acoustic beam being processed from 40 consecutive pings. If the reproduction of the image is good, one can observe details such as the wire running from the bow to the top of the mast."} | {"heading": "Basic concepts", "text": "The azimuth (along-track) resolution of a sonar can be computed as the ratio between the acoustic wavelength and the length of the array. For typical side scan sonars, this ratio is of the order 1:60-1:400. The Synthetic Aperture Sonar principle overcomes these limitations by utilising data from several consecutive pings to synthesize a longer sonar array. The maximum range is proportional to the receive array length, and inversely proportional to the platform speed. The theoretical azimuth resolution in SAS is half the length of each element in the receive array, at all ranges."} |  | [] | {"Heading": "Downloads", "Sections": [{"Heading": "Article", "Links": [{"Text": "Seabed Mapping with HISAS Sonar For Decommissioning Projects", "Href": "/globalassets/maritime/km-products/product-documents/seabed-mapping-with-hisas-sonar-for-decommissioning-projects/", "Title": null, "Target": null}]}, {"Heading": "Brochure", "Links": [{"Text": "High resolution interferometric synthetic aperture sonar - HISAS 1030", "Href": "/globalassets/maritime/km-products/product-documents/high-resolution-interferometric-synthetic-aperture-sonar---hisas-1030/", "Title": null, "Target": null}]}]} |  | ['https://www.kongsberg.com/contentassets/88bffcdbfa194059a83c6c3a740549ab/hisas_holmengraa.jpg?width=1500&rxy=0.5,0.5'] | FALSE | ['https://www.kongsberg.com/globalassets/maritime/km-products/pictures/sas_wreck_600pxl.jpg?width=500&rxy=0.5,0.5', 'https://www.kongsberg.com/contentassets/88bffcdbfa194059a83c6c3a740549ab/image2364.png?width=750&rxy=0.5,0.5', 'https://www.kongsberg.com/contentassets/88bffcdbfa194059a83c6c3a740549ab/barge.jpg?width=750&rxy=0.5,0.5']
TD50 3D | {"Fish-finding": {"Area": "", "Product Type": "Fish-finding echo sounder", "Technology": "Single beam echo sounder, Multi-frequency transducer, Fish-finding sonar", "Application": "Fish Finding, Hydroacoustic Synchronization"}}, {"Ocean science": {"Area": "Ocean science", "Product Type": "Scientific Echosounders, Scientific multibeam systems", "Technology": "Wideband technology, Sonar technology, Acoustic Doppler, Real-time 3D visualization", "Application": "Scientific research, Environmental monitoring, Fish stock assessment, Adaptive sampling"}} | Ocean science, Fish-finding | https://www.kongsberg.com/maritime/products/ocean-science/ocean-science/scientific-multibeam-systems/td50/ |  | {"heading": "Introduction", "text": "The TD50 enables live streaming of 3D data generated by fish finding and scientific single- and multibeam hydroacoustic systems."} | {"heading": "Real-Time 3D Visualization", "text": "The TD50 software reads the incredibly clean raw data from the source systems in real-time and delivers accurate live visualization of the ocean space beneath the vessel to the scientific lab onboard and/or to the bridge. Researchers and vessel crews benefit from a new highly effective decision support tool that can enhance vessel efficiency and the effectiveness of scientific surveys in general."} | {"heading": "Enhanced Understanding through 3D", "text": "Accurate 3D visualization gives you a better understanding of the marine ecosystem. It allows precise measurement of schools of fish rather than estimating size and shapes based on models. A 3D view of bottom topography and the related bottom habitats further enhances the understanding of marine ecosystems. When accurate 3D visualization is delivered in real time, the benefits are significant."} | {"heading": "Adaptive Sampling and Vessel Interaction", "text": "The TD50 is especially relevant to projects using 'adaptive sampling', as the live 3D stream of the survey area enables you to see specific attributes as the vessel passes over them, allowing action for further inspection to be taken immediately. The live 3D stream from the source systems can be delivered to multiple locations on board which allows for better interaction between scientists and the vessel operators, which is typically important in demanding operations where the vessel interacts with objects in the water column."} |  | [] | {"Heading": "Downloads", "Sections": [{"Heading": "Additional product information", "Links": [{"Text": "Current software version", "Href": "/maritime/products/ocean-science/ocean-science/scientific-multibeam-systems/td50/td50sw/", "Title": null, "Target": null}, {"Text": "End-user documentation", "Href": "/maritime/products/ocean-science/ocean-science/scientific-multibeam-systems/td50/td50docs/", "Title": null, "Target": null}, {"Text": "Data sheet", "Href": "https://www.simrad.net/td50/sales.htm", "Title": null, "Target": null}, {"Text": "End-user documentation", "Href": "/maritime/products/ocean-science/ocean-science/scientific-multibeam-systems/td50/td50docs/", "Title": null, "Target": null}, {"Text": "End-user documentation", "Href": "/maritime/products/ocean-science/ocean-science/scientific-multibeam-systems/td50/td50docs/", "Title": null, "Target": null}, {"Text": "Current software version", "Href": "/maritime/products/ocean-science/ocean-science/scientific-multibeam-systems/td50/td50sw/", "Title": null, "Target": null}]}]} | {"productRange": [], "relatedProducts": ["ME70", "MS70", "EK80 Portable"]} | [] | TRUE | ['https://www.kongsberg.com/globalassets/discovery/simrad/_generic-images/generic-teaser-images/bm019703_003_001_bridge_sunset_360x250px_web.jpg?width=360', 'https://www.kongsberg.com/globalassets/discovery/simrad/_generic-images/generic-teaser-images/bm01970_005_001_sales_359x251px_web.jpg?width=360', 'https://www.kongsberg.com/contentassets/d2260f44c23d48b3a2f44bfe554f320b/tonny.jpg?width=200&rxy=0.5,0.5']
TOPAS PS 120 | , {"Seafloor mapping": {"Area": "", "Product Type": "Sub-bottom profiler, Sonar", "Technology": "Parametric sub-bottom profiler, Transducer", "Application": "Oceanography, Subsea survey, Hydrographic survey, Sub-bottom profile survey, Seafloor mapping"}} | Geophysical survey, Seafloor mapping |  | https://www.kongsberg.com/contentassets/5d74ac17037e48d383900f89d4f9557b/482731a-topas-ps120-datasheet.pdf | {"heading": "Introduction", "text": "Kongsberg TOPAS PS120 is designed for very high-resolution sub-bottom profiling in water depths from less than 2 meters up to 500 meters. The TOPAS PS 120 transmits high power signals in the frequency range from 70 to 100 kHz using a small and light-weight transducer array of only 32x42 cm and 13 kg. Utilizing the parametric principle, the system generates low sub-bottom frequencies @2-30 kHz with very narrow beams, no side lobes and wide band width, providing clear and crisp imaging."} | {"heading": "Parametric Sub-Bottom Profiling Capabilities", "text": "Implementing the parametric principle within its operations, the TOPAS PS120 generates low sub-bottom frequencies from 2 to 30 kHz, with its directed, narrow beam technology providing clarity and crisp imaging—resulting in a secondary signal source level of over 202 dB at 12 kHz. The transducer array's beam width offers precise angles at ±(1.5°x2°), and with a maximum primary source level exceeding 238 dB, the device ensures substantial reach and detection capabilities even in challenging environments. The transducer is versatile and may be hull mounted or positioned temporarily utilizing alternative methods."} | {"heading": "Advanced System Utilization and Performance", "text": "The TOPAS PS120's system is composed of essential parts that include a transducer array with an attached cable, a transceiver unit cabinet (TRU) that controls the various operational aspects from signature transmission to stabilization, and an operator station equipped with the TOPAS MMI software for data management. The operator station, a robust and high-performance platform, is responsible for data visualization, real-time processing, and archiving. It adapts seamlessly to external sensors for compensation of vessel movements such as heave, roll, and pitch. The TOPAS PS120 promises penetration performance that varies with sediment characteristics, but typically delivers a substantial underwater reach with outstanding resolution."} | {"heading": "Expertly Designed System Components", "text": "The TRU is a testament to portability, with integrated shock and vibration absorbers, connecting to the operator station via Ethernet for data transfer. Weighing 45 kg and measuring 70x53x40 cm, it symbolizes the robustness of the TOPAS PS120 system. The transducer itself is notably compact and light, facilitating easy deployment. Additionally, the high-performance laptop PC-based operator station carries out complex computational tasks to ensure efficient processing and logging of sub-bottom profiling data, thus establishing its role as a sophisticated inclusion in the TOPAS PS120 suite."} |  | [{"Title": "Acoustic Source Specifications", "Specifications": [{"Title": "Primary source level (max)", "Value": ">238 dB μPa @ 1 meter"}, {"Title": "Secondary signal source level", "Value": ">202 dB @12 kHz μPa @ 1 meter"}, {"Title": "Pulse types", "Value": "Ricker, CW (Continuous Wave), Linear FM, Hyperbolic FM, User defined"}, {"Title": "Beam width (Primary)", "Value": "3x4°"}, {"Title": "Beam width (Secondary)", "Value": "~4x5°"}]}, {"Title": "Performance Specifications", "Specifications": [{"Title": "Range resolution", "Value": "<0.05 m"}, {"Title": "Ping rate", "Value": "Up to 40 pings per second"}]}, {"Title": "Data Acquisition and Export Specifications", "Specifications": [{"Title": "Data acquisition", "Value": "Digital 24 bit @ 192 kHz sample rate# SLF full-waveform sub-bottom data"}, {"Title": "Data export formats", "Value": "TOPAS raw data format, SEGY"}]}, {"Title": "Power Requirements", "Specifications": [{"Title": "Power supply", "Value": "TRU 220 to 240 VAC, <1kW, 47-63 Hz"}]}, {"Title": "Physical Dimensions", "Specifications": [{"Title": "Top side unit size and weight", "Value": "0.53 m x 0.7 m x 0.4 m // 45 kg"}, {"Title": "Transducer array size and weight", "Value": "0.32 m x 0.42 m x 0.07 m // 13 kg"}]}] | {"Heading": "Downloads", "Sections": [{"Heading": "Data sheet", "Links": [{"Text": "Data sheet", "Href": "https://www.kongsberg.com/contentassets/5d74ac17037e48d383900f89d4f9557b/482731a-topas-ps120-datasheet.pdf", "Title": null, "Target": null}]}]} |  | [] | FALSE | []
TOPAS PS 18 | , {"Seafloor mapping": {"Area": "", "Product Type": "Echo sounder, Sub-bottom profiler, Sonar", "Technology": "Parametric sub-bottom profiler, Transducer", "Application": "Deep sea exploration, Oceanography, Subsea survey, Hydrographic survey, Seabed mapping, Seafloor mapping"}} | Geophysical survey, Seafloor mapping |  | https://www.kongsberg.com/globalassets/maritime/km-products/product-documents/topas-ps-18-parametric-sub-bottom-profiler.pdf | {"heading": "Introduction", "text": "TOPAS PS18 is designed for sub-bottom profiling with very high spatial resolution in water depths from less than 20 metres to full ocean depth. The +80% relative bandwidth, low frequency signal is generated in the water column by non-linear interaction between two high frequency signals (centred symmetrically around 18 kHz). Similarly, a sum frequency signal is also generated. However, only the low frequency signal is used for sub-bottom profiling."} | {"heading": "System Components", "text": "The Kongsberg TOPAS PS 18 parametric sub-bottom profiler is a comprehensive system that includes several integral units. It features a Transducer with 8 x 16 channels, and a Transceiver Unit that comes with a linear, switched mode power amplifier, a built-in T/R-switch, a low noise receiver with a 24-bit ADC, and a high dynamic range surpassing 110 dB. The system's Operator Console is equipped with MMI, capable of real-time processing, and operates on a PC-based platform using Windows. Additionally, there is an optional component comprising a Multi-channel receiver (MCR) and beamformer, offering enhanced functionality."} | {"heading": "Beam Technology and Transducer Deployment", "text": "This profiler utilizes parametric sources capable of generating a low-frequency signal beam without a distinct sidelobe structure. This unique design ensures a smooth tapering off of the beam, effectively reducing the risk of spurious signals from sidelobes in the received signal. The transducer of this system is hull-mounted, which offers significant advantages. This configuration eliminates the need for deploying or recovering tow-fishes during surveys, leading to more efficient survey operations and improved positioning accuracy. Additionally, the system's design enhances the vessel's maneuverability. When used on a “low noise” vessel, it can achieve excellent profiling results, even at survey speeds exceeding 14 knots."} | {"heading": "Performance and Operational Versatility", "text": "The Kongsberg TOPAS PS 18 is designed for operational flexibility, able to work with various signal waveforms to ensure optimum performance. It typically employs Ricker pulses for high-resolution tasks, Chirp pulses for deep water and high penetration applications, and CW pulses for narrow band, frequency-sensitive operations. The system's transmitted beam is electronically stabilized in roll, pitch, and heave, requiring input from a vertical reference unit, which ensures accurate positioning of the insonified area on the sea floor. The transmitter's beam steering mode, which sequentially covers a larger sector, is crucial in object detection and location applications. The profiler's penetration performance varies depending on several factors such as sediment characteristics, water depth, transmitted signature, and noise level. Remarkably, it has achieved penetration of over 200 meters in water depths exceeding 3,800 meters, with a sediment layer resolution typically around 15 cm or better."} | Narrow acoustic beam# High bandwidth# Chirp and short pulse modes# No sidelobes# Electronic beam steering# Single ping, multi ping and burst ping modes# Real-time processing# Heave, roll and pitch stabilised beam# Hull mounted transducer# High spatial resolution# | [{"Title": "Transceiver Unit Specifications", "Specifications": [{"Title": "Outline dimensions", "Value": "Undefined in Provided Specifications"}, {"Title": "Primary frequency", "Value": "15 – 21 kHz"}, {"Title": "Secondary frequency", "Value": "0.5 – 6.0 kHz"}, {"Title": "Output power", "Value": ">32 kW"}, {"Title": "Beamwidth - Primary", "Value": "~3.5 deg"}, {"Title": "Beamwidth - Secondary", "Value": "~4.5 x 4.5 deg"}, {"Title": "Source level (4 kHz)", "Value": "~209 dB/ 1μPa@1m"}, {"Title": "Dynamic range", "Value": ">110 dB"}, {"Title": "Range resolution", "Value": "<0.15 m"}, {"Title": "Penetration capability", "Value": ">200 m"}, {"Title": "Depth range", "Value": "<20 – >11,000 m"}, {"Title": "Beam steering sectors - Across", "Value": "80 deg"}, {"Title": "Beam steering sectors - Along", "Value": "20 deg"}]}] | {"Heading": "Downloads", "Sections": [{"Heading": "Data sheet", "Links": [{"Text": "Data sheet", "Href": "https://www.kongsberg.com/globalassets/maritime/km-products/product-documents/topas-ps-18-parametric-sub-bottom-profiler.pdf", "Title": null, "Target": null}]}]} |  | [] | FALSE | []
TOPAS PS120 | {"Seafloor mapping": {"Area": "", "Product Type": "Echo sounder", "Sub-bottom profiler": "", "Technology": "High-resolution sonar", "Parametric sub-bottom profiler": "", "Application": "Deep sea exploration", "Oceanography, Subsea survey, Seafloor mapping": ""}}, {"Geophysical survey": {"Area": "", "Product Type": "Sub-bottom profiler", "Technology": "Multibeam, Single beam, Positioning & attitude", "Application": "Deep-Sea Exploration, Seafloor Mapping, Sediment Layer Mapping"}} | Geophysical survey, Seafloor mapping | https://www.kongsberg.com/maritime/products/ocean-science/mapping-systems/sub-bottom-profilers2/sub-bottom-profiler-parametric/ | https://www.kongsberg.com/contentassets/5d74ac17037e48d383900f89d4f9557b/482731a-topas-ps120-datasheet.pdf | {"heading": "Introduction", "text": "Kongsberg TOPAS PS120 is designed for very high-resolution sub-bottom profiling in water depths from less than 2 meters up to 500 meters. The TOPAS PS 120 transmits high power signals in the frequency range from 70 to 100 kHz using a small and light-weight transducer array of only 32x42 cm and 13 kg. Utilizing the parametric principle, the system generates low sub-bottom frequencies @2-30 kHz with very narrow beams, no side lobes and wide band width, providing clear and crisp imaging."} | {"heading": "Exceptional System Design", "text": "Utilizing the parametric principle, the TOPAS PS120 generates low-frequency sub-bottom profiles with a frequency range from 70 to 100 kHz using a compact and lightweight transducer array. The narrow beams and lack of side lobes, coupled with a wide bandwidth, ensure clear and distinct imaging. Additionally, the system includes a high-power transceiver unit cabinet and a robust operator station equipped with powerful software for real-time data acquisition and processing."} | {"heading": "Advanced Operational Features", "text": "The TOPAS PS120 provides advanced features such as real-time stabilization of beams to compensate for heave, roll, and pitch, allowing for consistent data quality even in challenging sea conditions. The transceiver unit (TRU) is portable, featuring integrated shock and vibration absorbers, and it connects effortlessly to the operator station for seamless communication and data handling."} |  |  | [{"Title": "Acoustic Source Specifications", "Specifications": [{"Title": "Primary source level (max)", "Value": ">238 dB μPa @ 1 meter"}, {"Title": "Secondary signal source level", "Value": ">202 dB @12 kHz μPa @ 1 meter"}, {"Title": "Pulse types", "Value": "Ricker, CW (Continuous Wave), Linear FM, Hyperbolic FM, User defined"}, {"Title": "Pulse lengths", "Value": "0.01 – 30 ms, adjustable"}]}, {"Title": "Beam Specifications", "Specifications": [{"Title": "Primary beam width", "Value": "3x4°"}, {"Title": "Secondary beam width", "Value": "~4x5°"}]}, {"Title": "Signal & Image Processing Specifications", "Specifications": [{"Title": "Range resolution", "Value": "<0.05 m"}, {"Title": "Electronic beam steering (Across)", "Value": "12°"}, {"Title": "Electronic beam steering (Along)", "Value": "8°"}, {"Title": "Ping rate", "Value": "Up to 40 pings per second"}]}, {"Title": "Data Acquisition and Export Specifications", "Specifications": [{"Title": "Data acquisition", "Value": "Digital 24 bit @ 192 kHz sample rate# SLF full-waveform sub-bottom data# GNSS, EM multibeam echo sounder"}, {"Title": "Data export formats", "Value": "TOPAS raw data format, SEGY"}]}, {"Title": "Power Supply and Physical Characteristics", "Specifications": [{"Title": "Power supply", "Value": "TRU 220 to 240 VAC, <1kW, 47-63 Hz"}, {"Title": "Top side unit dimensions and weight", "Value": "0.53 m x 0.7 m x 0.4 m // 45 kg"}, {"Title": "Transducer array dimensions and weight", "Value": "0.32 m x 0.42 m x 0.07 m // 13 kg"}]}, {"Title": "Performance Characteristics", "Specifications": [{"Title": "Penetration performance", "Value": ">50 meters in water depths up to more than 400 meters with a range resolution of typically better than 5 cm"}]}] | {"Heading": "Downloads", "Sections": [{"Heading": "Data sheet", "Links": [{"Text": "TOPAS PS 120 Parametric sub-bottom profiler", "Href": "/contentassets/5d74ac17037e48d383900f89d4f9557b/482731a-topas-ps120-datasheet.pdf", "Title": null, "Target": null}, {"Text": "TOPAS PS 18 Parametric sub-bottom profiler", "Href": "/globalassets/maritime/km-products/product-documents/topas-ps-18-parametric-sub-bottom-profiler.pdf", "Title": null, "Target": null}, {"Text": "TOPAS PS 40 Parametric sub-bottom profiler", "Href": "/globalassets/maritime/km-products/product-documents/topas-ps-40-parametric-sub-bottom-profiler.pdf", "Title": null, "Target": null}]}, {"Heading": "Application note", "Links": [{"Text": "TOPAS PS120 best practice", "Href": "/contentassets/b6c01d6a20e3478f806677e9155d19f6/480656a---topas-ps120-best-practice---application-note.pdf", "Title": null, "Target": null}]}, {"Heading": "Technical note", "Links": [{"Text": "TOPAS MKI EOL bulletin", "Href": "/globalassets/maritime/snr-files/topas-mki-eol-bulletin---110-0017985-a.pdf", "Title": null, "Target": null}]}]} | {"productRange": ["TOPAS PS18", "TOPAS PS120", "TOPAS PS40"], "relatedProducts": ["SBP 120/300"]} | ['https://www.kongsberg.com/contentassets/4bab2dd387614951a2b47f22c98fca34/image004_a4.jpg?width=1500&rxy=0.5,0.5'] | FALSE | []
TOPAS PS18 | {"Seafloor mapping": {"Area": "Seafloor mapping", "Product Type": "Sub-bottom profiler, Sonar, Echo sounder", "Technology": "High-resolution sonar, Parametric sub-bottom profiler, Transducer", "Application": "Oceanography, Subsea survey, Hydrographic survey, Seabed mapping"}}, {"Geophysical survey": {"Area": "Geophysical Survey", "Product Type": "Sub-bottom profiler", "Technology": "Positioning & attitude, Multibeam, Single beam", "Application": "Deep-Sea Exploration, Seafloor Mapping, Sediment Layer Mapping"}} | Geophysical survey, Seafloor mapping | https://www.kongsberg.com/maritime/products/ocean-science/mapping-systems/sub-bottom-profilers2/sub-bottom-profiler-parametric/ | https://www.kongsberg.com/globalassets/maritime/km-products/product-documents/topas-ps-18-parametric-sub-bottom-profiler.pdf | {"heading": "Introduction", "text": "TOPAS PS18 is designed for sub-bottom profiling with very high spatial resolution in water depths from less than 20 metres to full ocean depth. The +80% relative bandwidth, low frequency signal is generated in the water column by non-linear interaction between two high frequency signals (centred symmetrically around 18 kHz). Similarly, a sum frequency signal is also generated. However, only the low frequency signal is used for sub-bottom profiling."} | {"heading": "System Specifications", "text": "The Kongsberg TOPAS PS 18 parametric sub-bottom profiler is a robust system composed of several key units. It includes a Transducer with 8 x 16 channels and a Transceiver Unit that features a linear, switched mode power amplifier, a built-in T/R-switch, a low noise receiver with a 24-bit ADC, and an impressive dynamic range exceeding 110 dB. The Operator Console is equipped with MMI, real-time processing, and operates on a PC-based platform with Windows. Additionally, there is an option to incorporate a Multi-channel receiver (MCR) and beamformer, enhancing the system's capabilities."} | {"heading": "Advanced Beam Technology and Deployment", "text": "This profiler utilizes parametric sources capable of generating a low-frequency signal beam without distinct sidelobe structures. This design ensures that the beam tapers off smoothly, thus minimizing the chances of spurious signals from sidelobes in the received signal. The transducer is hull-mounted, which negates the need for deploying or recovering tow-fishes during surveys, leading to more efficient survey times and enhanced positioning accuracy. The system's design also improves the vessel's maneuverability. In a “low noise” vessel, the profiler can achieve excellent profiling results even at survey speeds over 14 knots."} | {"heading": "Performance and Operational Flexibility", "text": "The Kongsberg TOPAS PS 18 operates with various signal waveforms for optimal performance. Typically, Ricker pulses are used for high-resolution work, Chirp pulses for deep water and high penetration, and CW pulses for narrow band, frequency-sensitive tasks. The transmitted beam is electronically stabilized in roll, pitch, and heave, ensuring precise positioning of the insonified area on the sea floor. The transmitter's beam-steering mode covers a larger sector, vital for object detection/location applications. The system's penetration performance, which can exceed 200 meters in water depths of more than 3,800 meters, depends on factors like sediment characteristics, water depth, transmitted signature, and noise level. The system is capable of achieving a sediment layer resolution of typically 15 cm or better."} | Narrow acoustic beam# High bandwidth# Chirp and short pulse modes# No sidelobes# Electronic beam steering# Single ping, multi ping and burst ping modes# Real-time processing# Heave, roll and pitch stabilised beam# Hull mounted transducer# High spatial resolution# | [{"Title": "Frequency Specifications", "Specifications": [{"Title": "Primary frequency", "Value": "15 – 21 kHz"}, {"Title": "Secondary frequency", "Value": "0.5 – 6.0 kHz"}]}, {"Title": "Output Specifications", "Specifications": [{"Title": "Output power", "Value": ">32 kW"}, {"Title": "Source level (4 kHz)", "Value": "~209 dB/ 1μPa@1m"}]}, {"Title": "Beamwidth Specifications", "Specifications": [{"Title": "Beamwidth - Primary", "Value": "~3.5 deg"}, {"Title": "Beamwidth - Secondary", "Value": "~4.5 x 4.5 deg"}]}, {"Title": "Performance Specifications", "Specifications": [{"Title": "Dynamic range", "Value": ">110 dB"}, {"Title": "Range resolution", "Value": "<0.15 m"}, {"Title": "Penetration capability", "Value": ">200 m"}, {"Title": "Depth range", "Value": "<20 – >11,000 m"}]}, {"Title": "Beam Steering Specifications", "Specifications": [{"Title": "Beam steering sectors – across/ along", "Value": "80/ 20 deg"}]}] | {"Heading": "Downloads", "Sections": [{"Heading": "Data sheet", "Links": [{"Text": "TOPAS PS 120 Parametric sub-bottom profiler", "Href": "/contentassets/5d74ac17037e48d383900f89d4f9557b/482731a-topas-ps120-datasheet.pdf", "Title": null, "Target": null}, {"Text": "TOPAS PS 18 Parametric sub-bottom profiler", "Href": "/globalassets/maritime/km-products/product-documents/topas-ps-18-parametric-sub-bottom-profiler.pdf", "Title": null, "Target": null}, {"Text": "TOPAS PS 40 Parametric sub-bottom profiler", "Href": "/globalassets/maritime/km-products/product-documents/topas-ps-40-parametric-sub-bottom-profiler.pdf", "Title": null, "Target": null}]}, {"Heading": "Application note", "Links": [{"Text": "TOPAS PS120 best practice", "Href": "/contentassets/b6c01d6a20e3478f806677e9155d19f6/480656a---topas-ps120-best-practice---application-note.pdf", "Title": null, "Target": null}]}, {"Heading": "Technical note", "Links": [{"Text": "TOPAS MKI EOL bulletin", "Href": "/globalassets/maritime/snr-files/topas-mki-eol-bulletin---110-0017985-a.pdf", "Title": null, "Target": null}]}]} | {"productRange": ["TOPAS PS18", "TOPAS PS120", "TOPAS PS40"], "relatedProducts": ["SBP 120/300"]} | ['https://www.kongsberg.com/contentassets/4bab2dd387614951a2b47f22c98fca34/image004_a4.jpg?width=1500&rxy=0.5,0.5'] | FALSE | []
TOPAS PS40 | {"Seafloor mapping": {"Area": "Seafloor mapping", "Product Type": "Sub-bottom profiler, Sonar", "Technology": "Parametric sub-bottom profiler, Transducer", "Application": "Deep sea exploration, Oceanography, Subsea survey, Hydrographic survey, Site inspection, Sub-bottom profile survey, Seafloor mapping"}}, {"Geophysical survey": {"Area": "", "Product Type": "Sub-bottom profiler", "Technology": "Positioning & attitude, Multibeam", "Application": "Deep-Sea Exploration, Seafloor Mapping, Sediment Layer Mapping"}}, {"Geophysical survey": {"Area": "Geophysical survey", "Product Type": "Sub-bottom profiler", "Technology": "Positioning & attitude, Single beam", "Application": "Deep-Sea Exploration, Seafloor Mapping, Sediment Layer Mapping"}}, {"Seafloor mapping": {"Area": "", "Product Type": "Echo sounder, Sub-bottom profiler", "Technology": "High-resolution sonar, Parametric sub-bottom profiler, Transducer", "Application": "Deep sea exploration, Subsea survey, Hydrographic survey, Seabed mapping, Seafloor mapping"}} | Geophysical survey, Seafloor mapping, Geophysical survey, Seafloor mapping | https://www.kongsberg.com/maritime/products/ocean-science/mapping-systems/sub-bottom-profilers2/sub-bottom-profiler-parametric/ | https://www.kongsberg.com/globalassets/maritime/km-products/product-documents/topas-ps-40-parametric-sub-bottom-profiler.pdf | {"heading": "Introduction", "text": "TOPAS PS40 is designed for sub-bottom profiling with very high spatial resolution in water depths from less than 4 metres to >2,000 metres. The +80% relative bandwidth, low frequency signal is generated in the water column by non-linear interaction between two high frequency signals (centred symmetrically around 40 kHz). Similarly a sum frequency signal is also generated. However, only the low frequency signal is used for sub-bottom profiling."} | {"heading": "System Configuration", "text": "The Kongsberg TOPAS PS 40 parametric sub-bottom profiler is a sophisticated system available in both Standard and Modular versions. This system includes a Transducer/hydrophone with different configurations: the Standard version features 1 x 24 channels, while the Modular version boasts 3 x 24 channels, accompanied by a three-band receiving hydrophone. The Transceiver Unit is equipped with a linear, switched mode power amplifier, a low noise receiver incorporating a 24 bit ADC, and offers a high dynamic range exceeding 110 dB. The Operator Console includes MMI, facilitates real-time processing, and operates on a PC-based platform with Windows."} | {"heading": "Advanced Beam Technology and Deployment", "text": "The profiler's parametric sources are adept at generating low-frequency signal beams without distinct sidelobe structures. This design ensures a smooth tapering of the beam, significantly reducing the possibility of spurious signals caused by sidelobes in the received signal. The transducer can be either hull-mounted or temporarily mounted over the side, eliminating the need for deployment or recovery of tow-fishes during surveys. This not only results in efficient survey time and improved positioning accuracy but also enhances the vessel's maneuverability. In \"low noise\" vessels, the system is capable of achieving excellent profiling results even at survey speeds of more than 12 knots."} | {"heading": "Operational Flexibility and Performance", "text": "The TOPAS PS 40 offers versatility in operation with various signal waveforms for optimum performance. It typically employs Ricker pulses for high-resolution work, Chirp pulses for deep water and high penetration tasks, and CW pulses for narrow band, frequency-sensitive work. The transmitted acoustic beam is electronically stabilized in both roll and heave, requiring a vertical reference unit, to ensure precise positioning of the insonified area on the sea floor. The transmitter's sequentially beam steering mode, covering a larger sector, is crucial in object detection and location applications. The system's penetration performance, which can exceed 60 meters in water depths over 500 meters, varies based on sediment characteristics, water depth, transmitted signature, and noise level. The profiler is noted for achieving a layer resolution of typically 10 cm or better."} | Narrow acoustic beam# High bandwidth# Chirp and short pulse modes# No sidelobes# Electronic beam steering# Single ping, multi ping, and burst ping modes# Real-time processing# Heave, roll, and pitch stabilized beam# Hull-mounted transducer# High spatial resolution# Accurate location of objects etc.# Outline dimensions for Transceiver Unit# | [{"Title": "Frequency Specifications", "Specifications": [{"Title": "Primary frequency", "Value": "35 – 45 kHz"}, {"Title": "Secondary frequency", "Value": "1 – 10 kHz"}]}, {"Title": "Output Specifications", "Specifications": [{"Title": "Output power", "Value": ">16 kW"}, {"Title": "Source level @ 6 kHz", "Value": ">206 dB/ 1µPa@1m"}]}, {"Title": "Beam Specifications", "Specifications": [{"Title": "Beamwidth - Primary", "Value": "~3.5 deg"}, {"Title": "Beamwidth - Secondary", "Value": "3 x 5 deg"}, {"Title": "Beam steering sectors - across", "Value": "80 deg"}, {"Title": "Beam steering sectors - along", "Value": "20 deg"}]}, {"Title": "Performance Specifications", "Specifications": [{"Title": "Dynamic range", "Value": ">110 dB"}, {"Title": "Range resolution", "Value": "<0.1 m"}, {"Title": "Penetration capability", "Value": ">75 m"}, {"Title": "Depth range", "Value": "<4 – >2,000 m"}]}, {"Title": "Real-time Processing", "Specifications": [{"Title": "Digital band-pass filter", "Value": "Included"}, {"Title": "Spiking deconvolution/matched filter", "Value": "Included"}, {"Title": "Time-varying filter", "Value": "Included"}, {"Title": "Bad trace removal", "Value": "Included"}, {"Title": "Dereverberation", "Value": "Included"}, {"Title": "Time variable gain", "Value": "Included"}, {"Title": "Automatic volume control", "Value": "Included"}, {"Title": "Stacking", "Value": "Included"}, {"Title": "Swell filter", "Value": "Included"}, {"Title": "Manual/automatic gain", "Value": "Included"}, {"Title": "Attribute processing", "Value": "Included"}, {"Title": "Statistics", "Value": "Included"}, {"Title": "Power spectral density display", "Value": "Included"}, {"Title": "Off-line processing", "Value": "Synthetic aperture sonar processing"}]}] | {"Heading": "Downloads", "Sections": [{"Heading": "Data sheet", "Links": [{"Text": "Data sheet", "Href": "https://www.kongsberg.com/globalassets/maritime/km-products/product-documents/topas-ps-40-parametric-sub-bottom-profiler.pdf", "Title": null, "Target": null}]}]} | {"productRange": ["TOPAS PS18", "TOPAS PS120", "TOPAS PS40"], "relatedProducts": ["SBP 120/300"]} | [] | FALSE | []
TRANSDUCER 200-3G | {"Ocean science": {"Area": "Ocean science", "Product Type": "Scientific Echosounders", "Technology": "GPS integrated system, Sonar technology, Transducer", "Application": "Scientific research, Environmental monitoring, Marine navigation"}} | Ocean science | https://www.kongsberg.com/maritime/products/ocean-science/mapping-systems/es_bottommapping/td_bottommapping/ | https://www.kongsberg.com/contentassets/d106c9aa05de423a8b02cf5fae6d6ad1/459672a_200-3g_product-sheet.pdf | {"heading": "Introduction", "text": "The 200-3G transducer is designed for shallow water and coastal survey applications where high frequency and narrow beam width are required. The narrow 3° beam and low side lobes result in high precision survey. The stainlesssteel housing with threaded stem makes this model easy to mount."} | {"heading": "Sensor Fusion", "text": "DPS i2 and DPS i4 integrate KONGSBERG’s unique motion gyro compass (MGCTM) and motion reference unit (MRUTM) technology. MGC provides INS functionality, and a solution with MRU offers an optimal integration of multi GNSS and inertial sensors, which will ensure high availability and integrity of the position solution. When choosing MGC as the inertial sensor, a high-quality WheelMark gyro compass with no scheduled maintenance, will be a part of the solution. In addition, MGC can serve other on-board systems with attitude data. As DPS i2 utilizes GPS and GLONASS, DPS i4 adds Galileo and Beidou to supported GNSS systems."} |  |  | Minimal sidelobes and concentrated energy on target providing excellent definition# Ideal for high precision survey applications# Threaded stem simplifies attaching to portable mounting apparatus# Impedance: 60 Ohms# 3 kW, power rating is at 2% duty cycle# Robust, stainless steel housing# 15m cable# | [{"Title": "Hydrographic Transducer Specifications", "Specifications": [{"Title": "Power rating", "Value": "3 kW @ 2% duty cycle"}, {"Title": "Resonant frequency", "Value": "200 kHz"}, {"Title": "Impedance", "Value": "60 Ohms"}, {"Title": "Cable length", "Value": "15m"}]}, {"Title": "Environmental Specifications", "Specifications": [{"Title": "Operating temperature", "Value": "-6 to +48 °C"}, {"Title": "Storage temperature", "Value": "-20 to +70 °C"}]}] | {"Heading": "Downloads", "Sections": [{"Heading": "Data sheet", "Links": [{"Text": "12 kHz Dual-beam transducer", "Href": "/contentassets/d106c9aa05de423a8b02cf5fae6d6ad1/160920_transducer_12-16_60.pdf", "Title": null, "Target": null}, {"Text": "15 kHz Single-beam transducer for ocean depth & subbottom details in shallow water", "Href": "/contentassets/d106c9aa05de423a8b02cf5fae6d6ad1/300863_transducer15_17.pdf", "Title": null, "Target": null}, {"Text": "18 kHz Single-beam transducer for large depths", "Href": "/contentassets/d106c9aa05de423a8b02cf5fae6d6ad1/130404ac_18-11_product_specification_english.pdf", "Title": null, "Target": null}, {"Text": "38 kHz Single-beam transducer, 88 elements", "Href": "/contentassets/d106c9aa05de423a8b02cf5fae6d6ad1/164017_38-7.pdf", "Title": null, "Target": null}, {"Text": "38 kHz Single beam transducer, 48 elements", "Href": "/contentassets/d106c9aa05de423a8b02cf5fae6d6ad1/164330ab_38-9_product_specification_english.pdf", "Title": null, "Target": null}, {"Text": "50 kHz Single-beam transducer, 7 elements", "Href": "/contentassets/d106c9aa05de423a8b02cf5fae6d6ad1/160965ab.pdf", "Title": null, "Target": null}, {"Text": "50 kHz Single-beam transducer, 48 elements", "Href": "/contentassets/d106c9aa05de423a8b02cf5fae6d6ad1/164330ab_38-9_product_specification_english.pdf", "Title": null, "Target": null}, {"Text": "120 kHz Single-beam transducer", "Href": "/contentassets/d106c9aa05de423a8b02cf5fae6d6ad1/164023_120-25.pdf", "Title": null, "Target": null}, {"Text": "200 kHz Single-beam transducer", "Href": "/contentassets/d106c9aa05de423a8b02cf5fae6d6ad1/164022_200-28e.pdf", "Title": null, "Target": null}, {"Text": "200 kHz Singel beam transducer, broadband", "Href": "/contentassets/d106c9aa05de423a8b02cf5fae6d6ad1/300863_transducer15_17.pdf", "Title": null, "Target": null}, {"Text": "200-3G Narrow beam transducer", "Href": "/contentassets/d106c9aa05de423a8b02cf5fae6d6ad1/459672a_200-3g_product-sheet.pdf", "Title": null, "Target": null}, {"Text": "500 kHz Single-beam transducer", "Href": "/contentassets/d106c9aa05de423a8b02cf5fae6d6ad1/422109-transducer-500khz-data-sheet.pdf", "Title": null, "Target": null}, {"Text": "200 kHz Side looking transducer", "Href": "/contentassets/d106c9aa05de423a8b02cf5fae6d6ad1/300867aa_sidelooking_transducer_200_lr.pdf", "Title": null, "Target": null}, {"Text": "500 kHz Side looking transducer", "Href": "/contentassets/d106c9aa05de423a8b02cf5fae6d6ad1/404173_sidescan_transducer_500khz_data_sheet.pdf", "Title": null, "Target": null}, {"Text": "38/200 kHz Combi-transducer", "Href": "/contentassets/d106c9aa05de423a8b02cf5fae6d6ad1/164210_38-200_combi_d.pdf", "Title": null, "Target": null}, {"Text": "50/200 kHz Combi-transducer", "Href": "/contentassets/d106c9aa05de423a8b02cf5fae6d6ad1/164211_50-200_combi_d.pdf", "Title": null, "Target": null}]}]} | {"productRange": ["38 kHz Single-beam transducer", "500 KHZ TRANSDUCER", "120 kHz single-beam transducer", "18 kHz single-beam transducer", "Combi 50/200 D", "Transducer 15 - 17", "Simrad 38/200 D", "SIDESCAN 500 KHZ", "200 kHz single-beam transducer in robust housing", "12 kHz dual-beam transducer", "Simrad 38-9", "50 kHz Single-beam transducer", "TRANSDUCER 200-3G"], "relatedProducts": ["Simrad 38-7"]} | ['https://www.kongsberg.com/contentassets/e811bd38413e4c5692fd22fdd3e3aa45/transducers.jpg?width=1500&rxy=0.5,0.5'] | FALSE | []
Transducer 15 - 17 | {"Ocean science": {"Area": "Ocean science", "Product Type": "Scientific Echosounders", "Technology": "Sonar technology, Transducer", "Application": "Scientific research, Environmental monitoring"}} | Ocean science | https://www.kongsberg.com/maritime/products/ocean-science/mapping-systems/es_bottommapping/td_bottommapping/ | https://www.kongsberg.com/contentassets/d106c9aa05de423a8b02cf5fae6d6ad1/300863_transducer15_17.pdf | {"heading": "Introduction", "text": "The 15 - 17 is a transducer with beam width 17°. The transducer has low Q and low frequency ceramic arrays for ocean depth measurement and accurate data. It has 13 elements encapsulated in a cast Urethane housing. Adapted for use as a portable mount."} | {"heading": "Transducer for Depth and Detail", "text": "15 kHz single beam transducer for ocean depth and subbottom details in shallow water. Kilohertz (kHz) represents the frequency at which the transducer operates, and the number indicates a resonant frequency conducive for detailed underwater mapping in shallow areas."} |  |  |  | [{"Title": "Acoustic Performance", "Specifications": [{"Title": "Resonant frequency", "Value": "15 kHz"}, {"Title": "Beam width", "Value": "17 degrees"}, {"Title": "Directivity", "Value": "D = 100, DI = 19.9 ±1 dB"}, {"Title": "Equivalent two-way beam angle", "Value": "Ψ = 0.049, 10 log Ψ = -13 ±1 dB"}, {"Title": "Side lobes", "Value": "Less than 17 dB"}]}, {"Title": "Electrical Specifications", "Specifications": [{"Title": "Impedance nominal value", "Value": "60 ohm"}, {"Title": "Transmitting Voltage Response", "Value": "165 ±2 dB re 1μPa per V"}, {"Title": "Receiving Voltage Response", "Value": "-169 ±2 dB re 1 V per μPa"}, {"Title": "Electroacoustic efficiency", "Value": "0.45"}]}, {"Title": "Power Handling", "Specifications": [{"Title": "Maximum pulse power input", "Value": "3.5 kW @ 2% duty"}, {"Title": "Maximum continuous power input", "Value": "70 W"}]}, {"Title": "Physical Characteristics", "Specifications": [{"Title": "Cable length", "Value": "15 m"}, {"Title": "Cable diameter", "Value": "10 mm"}, {"Title": "Weight with cable", "Value": "28 kg"}, {"Title": "Weight without cable", "Value": "25 kg"}]}, {"Title": "Environmental Specifications", "Specifications": [{"Title": "Storage temperature", "Value": "+48 to -6°C"}]}] | {"Heading": "Downloads", "Sections": [{"Heading": "Data sheet", "Links": [{"Text": "12 kHz Dual-beam transducer", "Href": "/contentassets/d106c9aa05de423a8b02cf5fae6d6ad1/160920_transducer_12-16_60.pdf", "Title": null, "Target": null}, {"Text": "15 kHz Single-beam transducer for ocean depth & subbottom details in shallow water", "Href": "/contentassets/d106c9aa05de423a8b02cf5fae6d6ad1/300863_transducer15_17.pdf", "Title": null, "Target": null}, {"Text": "18 kHz Single-beam transducer for large depths", "Href": "/contentassets/d106c9aa05de423a8b02cf5fae6d6ad1/130404ac_18-11_product_specification_english.pdf", "Title": null, "Target": null}, {"Text": "38 kHz Single-beam transducer, 88 elements", "Href": "/contentassets/d106c9aa05de423a8b02cf5fae6d6ad1/164017_38-7.pdf", "Title": null, "Target": null}, {"Text": "38 kHz Single beam transducer, 48 elements", "Href": "/contentassets/d106c9aa05de423a8b02cf5fae6d6ad1/164330ab_38-9_product_specification_english.pdf", "Title": null, "Target": null}, {"Text": "50 kHz Single-beam transducer, 7 elements", "Href": "/contentassets/d106c9aa05de423a8b02cf5fae6d6ad1/160965ab.pdf", "Title": null, "Target": null}, {"Text": "50 kHz Single-beam transducer, 48 elements", "Href": "/contentassets/d106c9aa05de423a8b02cf5fae6d6ad1/164330ab_38-9_product_specification_english.pdf", "Title": null, "Target": null}, {"Text": "120 kHz Single-beam transducer", "Href": "/contentassets/d106c9aa05de423a8b02cf5fae6d6ad1/164023_120-25.pdf", "Title": null, "Target": null}, {"Text": "200 kHz Single-beam transducer", "Href": "/contentassets/d106c9aa05de423a8b02cf5fae6d6ad1/164022_200-28e.pdf", "Title": null, "Target": null}, {"Text": "200 kHz Singel beam transducer, broadband", "Href": "/contentassets/d106c9aa05de423a8b02cf5fae6d6ad1/300863_transducer15_17.pdf", "Title": null, "Target": null}, {"Text": "200-3G Narrow beam transducer", "Href": "/contentassets/d106c9aa05de423a8b02cf5fae6d6ad1/459672a_200-3g_product-sheet.pdf", "Title": null, "Target": null}, {"Text": "500 kHz Single-beam transducer", "Href": "/contentassets/d106c9aa05de423a8b02cf5fae6d6ad1/422109-transducer-500khz-data-sheet.pdf", "Title": null, "Target": null}, {"Text": "200 kHz Side looking transducer", "Href": "/contentassets/d106c9aa05de423a8b02cf5fae6d6ad1/300867aa_sidelooking_transducer_200_lr.pdf", "Title": null, "Target": null}, {"Text": "500 kHz Side looking transducer", "Href": "/contentassets/d106c9aa05de423a8b02cf5fae6d6ad1/404173_sidescan_transducer_500khz_data_sheet.pdf", "Title": null, "Target": null}, {"Text": "38/200 kHz Combi-transducer", "Href": "/contentassets/d106c9aa05de423a8b02cf5fae6d6ad1/164210_38-200_combi_d.pdf", "Title": null, "Target": null}, {"Text": "50/200 kHz Combi-transducer", "Href": "/contentassets/d106c9aa05de423a8b02cf5fae6d6ad1/164211_50-200_combi_d.pdf", "Title": null, "Target": null}]}]} | {"productRange": ["38 kHz Single-beam transducer", "500 KHZ TRANSDUCER", "120 kHz single-beam transducer", "18 kHz single-beam transducer", "Combi 50/200 D", "Transducer 15 - 17", "Simrad 38/200 D", "SIDESCAN 500 KHZ", "200 kHz single-beam transducer in robust housing", "12 kHz dual-beam transducer", "Simrad 38-9", "50 kHz Single-beam transducer", "TRANSDUCER 200-3G"], "relatedProducts": ["Simrad 38-7"]} | ['https://www.kongsberg.com/contentassets/e811bd38413e4c5692fd22fdd3e3aa45/transducers.jpg?width=1500&rxy=0.5,0.5'] | FALSE | []
Transponder Test and Configuration unit TTC 10 | , {"Seafloor mapping": {"Product Type": "Sonar", "Technology": "High-resolution sonar, Transducer", "Application": "Deep sea exploration, Oceanography, Subsea survey, Hydrographic survey, Site inspection, Seafloor mapping"}} | Seafloor mapping, Geophysical survey | https://www.kongsberg.com/maritime/products/Acoustics-Positioning-and-Communication/transponders/cnode-transponders-for-hipap-and-uPAP/TTC-30-TTC-10/ | https://www.kongsberg.com/globalassets/maritime/km-products/product-documents/ttc-30-and-ttc-10-transponder-test-and-configuration-unit/ | {"heading": "Introduction", "text": "The TTC unit is for on deck acoustic testing and configuration of the cNODE transponders. It can test all KM transponder channels including the latest Cymbal acoustic protocols. It can also test telemetry transponders with internal and external sensors."} | {"heading": "Scope of Supply and Initial Setup", "text": "Use your Product Key to activate the license which involves a USB Memory stick with TTC Light installation programs, a license key, and cNODE MiniS Configuration cable for PC among other components. Start with the activation of the license which can be done online and note that once the activation is complete, no further internet connection is necessary. Ensure the computer where you intend to install TTC Light runs Windows 7 or above and has internet connection. Insert the USB and run the installation wizard to effectively set up for use."} | {"heading": "Acoustic test and configuration", "text": "The test transducer is used for acoustic test. The TTC communicates with transponder through the transducer. Acoustic test includes interrogation, read/set transponder parameters and reading internal and external transponder sensors. The serial line cable connects a cNODE transponder to the TTC and is used for transponder configuration such as changing acoustic mode and default channels and SW download."} | {"heading": "Power supply", "text": "Mains power cable is used to connect the TTC to a standard 115/230 Vac mains supply to recharge the internal battery."} |  | [{"Title": "Common Specifications for Test Transducer", "Specifications": [{"Title": "Weight", "Value": "19 kg"}, {"Title": "Storage temperature", "Value": "-30 to 70 °C"}, {"Title": "Degree of Protection", "Value": "IP 54"}, {"Title": "Case dimensions", "Value": "386 x 488 x 185 mm"}]}, {"Title": "Electrical Specifications for TTC 30 and TTC 10", "Specifications": [{"Title": "Input voltage", "Value": "100 to 240 Vac (47 to 63 Hz)"}, {"Title": "Operation temperature", "Value": "-5 to 55 °C"}, {"Title": "Operating frequency for TTC 30", "Value": "Medium frequency"}, {"Title": "Operating frequency for TTC 10", "Value": "Low frequency"}]}] | {"Heading": "Downloads", "Sections": [{"Heading": "Data sheet", "Links": [{"Text": "Transponder test and configuration tool - TTC light", "Href": "/globalassets/maritime/km-products/product-documents/transponder-test-and-configuration-tool---ttc-light/", "Title": null, "Target": null}, {"Text": "TTC 30 and TTC 10 Transponder Test and Configuration unit", "Href": "/globalassets/maritime/km-products/product-documents/ttc-30-and-ttc-10-transponder-test-and-configuration-unit/", "Title": null, "Target": null}]}, {"Heading": "Manual", "Links": [{"Text": "TTC 30 and TTC 10 Transponder Test and Configuration unit instruction manual", "Href": "/globalassets/maritime/km-products/product-documents/ttc-30-and-ttc-10-transponder-test-and-configuration-unit-instruction-manual/", "Title": null, "Target": null}]}, {"Heading": "Reference guide", "Links": [{"Text": "TTC 30 and TTC 10 Quick Reference Guide", "Href": "/contentassets/b6ba4a754d2a4c778b6d990622f04bcd/351069d_ttc_quick_reference_guide.pdf", "Title": null, "Target": null}]}]} | {"productRange": ["TRANSPONDER TEST AND CONFIGURATION TOOL", "Transponder Test and Configuration unit"], "relatedProducts": ["cNODE Midi - Transponder", "cNODE - Transponder, Embedable", "cNODE MiniS - Transponder", "cNODE Maxi - Transponder", "cNODE Micro - Transponder", "cNODE IQAM - Intelligent data analysis and monitoring", "cNODE - Transponder, for explosive atmosphere"]} | [] | FALSE | ['https://www.kongsberg.com/contentassets/7478367e4ef1428f80f3b839d4a6f35a/bm030107_008_001-ttc30-acoustic-test-1189x793.png?width=500&rxy=0.5,0.5']
Transponder Test and Configuration unit TTC 30 |  | Seafloor mapping, Geophysical survey | https://www.kongsberg.com/maritime/products/Acoustics-Positioning-and-Communication/transponders/cnode-transponders-for-hipap-and-uPAP/TTC-30-TTC-10/ | https://www.kongsberg.com/globalassets/maritime/km-products/product-documents/ttc-30-and-ttc-10-transponder-test-and-configuration-unit/ | {"heading": "Introduction", "text": "The TTC unit is for on deck acoustic testing and configuration of the cNODE transponders. It can test all KM transponder channels including the latest Cymbal acoustic protocols. It can also test telemetry transponders with internal and external sensors."} | {"heading": "Scope of Supply and Initial Setup", "text": "Use your Product Key to activate the license which involves a USB Memory stick with TTC Light installation programs, a license key, and cNODE MiniS Configuration cable for PC among other components. Start with the activation of the license which can be done online and note that once the activation is complete, no further internet connection is necessary. Ensure the computer where you intend to install TTC Light runs Windows 7 or above and has internet connection. Insert the USB and run the installation wizard to effectively set up for use."} | {"heading": "Acoustic test and configuration", "text": "The test transducer is used for acoustic test. The TTC communicates with transponder through the transducer. Acoustic test includes interrogation, read/set transponder parameters and reading internal and external transponder sensors. The serial line cable connects a cNODE transponder to the TTC and is used for transponder configuration such as changing acoustic mode and default channels and SW download."} | {"heading": "Power supply", "text": "Mains power cable is used to connect the TTC to a standard 115/230 Vac mains supply to recharge the internal battery."} |  | [{"Title": "Common Specifications for Test Transducer", "Specifications": [{"Title": "Weight", "Value": "19 kg"}, {"Title": "Storage temperature", "Value": "-30 to 70 °C"}, {"Title": "Degree of Protection", "Value": "IP 54"}, {"Title": "Case dimensions", "Value": "386 x 488 x 185 mm"}]}, {"Title": "Electrical Specifications for TTC 30 and TTC 10", "Specifications": [{"Title": "Input voltage", "Value": "100 to 240 Vac (47 to 63 Hz)"}, {"Title": "Operation temperature", "Value": "-5 to 55 °C"}, {"Title": "Operating frequency for TTC 30", "Value": "Medium frequency"}, {"Title": "Operating frequency for TTC 10", "Value": "Low frequency"}]}] | {"Heading": "Downloads", "Sections": [{"Heading": "Data sheet", "Links": [{"Text": "Transponder test and configuration tool - TTC light", "Href": "/globalassets/maritime/km-products/product-documents/transponder-test-and-configuration-tool---ttc-light/", "Title": null, "Target": null}, {"Text": "TTC 30 and TTC 10 Transponder Test and Configuration unit", "Href": "/globalassets/maritime/km-products/product-documents/ttc-30-and-ttc-10-transponder-test-and-configuration-unit/", "Title": null, "Target": null}]}, {"Heading": "Manual", "Links": [{"Text": "TTC 30 and TTC 10 Transponder Test and Configuration unit instruction manual", "Href": "/globalassets/maritime/km-products/product-documents/ttc-30-and-ttc-10-transponder-test-and-configuration-unit-instruction-manual/", "Title": null, "Target": null}]}, {"Heading": "Reference guide", "Links": [{"Text": "TTC 30 and TTC 10 Quick Reference Guide", "Href": "/contentassets/b6ba4a754d2a4c778b6d990622f04bcd/351069d_ttc_quick_reference_guide.pdf", "Title": null, "Target": null}]}]} | {"productRange": ["TRANSPONDER TEST AND CONFIGURATION TOOL", "Transponder Test and Configuration unit"], "relatedProducts": ["cNODE Midi - Transponder", "cNODE - Transponder, Embedable", "cNODE MiniS - Transponder", "cNODE Maxi - Transponder", "cNODE Micro - Transponder", "cNODE IQAM - Intelligent data analysis and monitoring", "cNODE - Transponder, for explosive atmosphere"]} | [] | FALSE | ['https://www.kongsberg.com/contentassets/7478367e4ef1428f80f3b839d4a6f35a/bm030107_008_001-ttc30-acoustic-test-1189x793.png?width=500&rxy=0.5,0.5']
Transponder Test and Configuration unit light | {"Seafloor mapping": {"Product Type": "Sonar", "Technology": "High-resolution sonar, Transducer", "Application": "Subsea survey, Seafloor mapping"}}, {"Geophysical survey": {"Area": "Geophysical survey", "Product Type": "Multibeam echo sounder software", "Technology": "Positioning & attitude", "Application": "Seafloor Mapping"}} | Seafloor mapping, Geophysical survey | https://www.kongsberg.com/maritime/products/Acoustics-Positioning-and-Communication/transponders/cnode-transponders-for-hipap-and-uPAP/TTC-30-TTC-10/ | https://www.kongsberg.com/globalassets/maritime/km-products/product-documents/transponder-test-and-configuration-tool---ttc-light/ | {"heading": "Introduction", "text": "TTC Light is a simple software that runs on your Windows PC for configuration of the cNODE family of transponders. TTC Light can also be used to acoustically test other transponders on deck by connecting a cNODE MiniS to the PC."} | {"heading": "High Precision Survey", "text": "Ideal for high-precision survey applications, the narrow 3° beam and low side lobes of the 200-3G transducer result in unparalleled definition. Its concentrated energy targets the sea floor with minimal sidelobe interference, ensuring crisp and clear survey results."} | {"heading": "Software Download to the cNODE MiniS and Installation", "text": "The cNODE MiniS may require an upgrade to the latest software version. By using the Transponder Configurator program and connecting the unit to the PC, you can download the new software efficiently. Note that this step may be necessary for software versions before 7.04, delivered before 15 September 2016. The successful completion of the download will be indicated by a message confirming the software download succeeded. Follow the provided procedure to install and prepare the software for operation."} | {"heading": "Transponder Testing Mode and Configuration of Transponders", "text": "The Transponder Testing Mode facilitates the acoustic deck-testing of other transponders via the Transponder Tester program. For configuration changes such as Channel selection or acoustic protocol, the Transponder Configurator tool is utilized. The procedure for testing involves connecting the transponders and checking or changing various settings including the program version. After executing these changes, the transponder will confirm the download and be ready for operation with its new configuration. Both screengrabs for the Transponder Configuration Tab and Transponder Tester Tab are referenced here."} |  | [{"Title": "Software Specifications", "Specifications": [{"Title": "Operating System Compatibility", "Value": "Windows 7 or above"}]}, {"Title": "Interface Specifications", "Specifications": [{"Title": "Interface", "Value": "USB"}, {"Title": "Interface", "Value": "RS-232"}]}, {"Title": "Device Compatibility", "Specifications": [{"Title": "Transponder Compatibility", "Value": "cNODE family of transponders"}]}] | {"Heading": "Downloads", "Sections": [{"Heading": "Data sheet", "Links": [{"Text": "Transponder test and configuration tool - TTC light", "Href": "/globalassets/maritime/km-products/product-documents/transponder-test-and-configuration-tool---ttc-light/", "Title": null, "Target": null}, {"Text": "TTC 30 and TTC 10 Transponder Test and Configuration unit", "Href": "/globalassets/maritime/km-products/product-documents/ttc-30-and-ttc-10-transponder-test-and-configuration-unit/", "Title": null, "Target": null}]}, {"Heading": "Manual", "Links": [{"Text": "TTC 30 and TTC 10 Transponder Test and Configuration unit instruction manual", "Href": "/globalassets/maritime/km-products/product-documents/ttc-30-and-ttc-10-transponder-test-and-configuration-unit-instruction-manual/", "Title": null, "Target": null}]}, {"Heading": "Reference guide", "Links": [{"Text": "TTC 30 and TTC 10 Quick Reference Guide", "Href": "/contentassets/b6ba4a754d2a4c778b6d990622f04bcd/351069d_ttc_quick_reference_guide.pdf", "Title": null, "Target": null}]}]} | {"productRange": ["TRANSPONDER TEST AND CONFIGURATION TOOL", "Transponder Test and Configuration unit"], "relatedProducts": ["cNODE Midi - Transponder", "cNODE - Transponder, Embedable", "cNODE MiniS - Transponder", "cNODE Maxi - Transponder", "cNODE Micro - Transponder", "cNODE IQAM - Intelligent data analysis and monitoring", "cNODE - Transponder, for explosive atmosphere"]} | [] | TRUE | ['https://www.kongsberg.com/contentassets/7478367e4ef1428f80f3b839d4a6f35a/bm030107_008_001-ttc30-acoustic-test-1189x793.png?width=500&rxy=0.5,0.5']
Uncrewed Surface Vehicle, Sounder | {"Seafloor mapping": {"Area": "Seafloor mapping", "Product Type": "Uncrewed Surface Vehicle, Sounder", "Technology": "Multibeam echo sounder, Single beam echo sounder, Side-scan sonar, Transducer", "Application": "Oceanography, Subsea survey, Hydrographic survey, Seabed mapping, Seafloor mapping"}}, {"Naval": {"Area": "Surface, Offshore", "Product Type": "Uncrewed Surface Vehicle, Sonar", "Technology": "Customizable Payload, Remote Vessel Operation, USV hydroacoustic applications, MBR", "Application": "hydrographic surveys, AUV USBL position aiding, seismic support"}}, {"Ocean science": {"Area": "Ocean science", "Product Type": "Scientific Echosounders, Autonomous transceiver, ADCP (Acoustic Doppler current profiler)", "Technology": "Wideband technology, Sonar technology, Autonomous transceiver, GPS integrated system", "Application": "Scientific research, Environmental monitoring, Seismic support, Hydrographic surveys"}}, {"Autonomous and uncrewed solutions": {"Area": "Surface, Offshore", "Product Type": "USV(und) products, Sounder USV", "Technology": "Multibeam Echo sounder, Single beam echo sounder, Navigation, Situational awareness", "Application": "Environmental Monitoring, Marine Survey, Infrastructure Monitoring"}} | Autonomous and uncrewed solutions, Ocean science, Seafloor mapping, Naval | https://www.kongsberg.com/maritime/products/marine-robotics/uncrewed-surface-vehicle-sounder/ | https://www.kongsberg.com/contentassets/67e20994629a4f4c859ed11af2f458f8/usv-sounder-productsheet.pdf | {"heading": "Introduction", "text": "The award-winning KONGSBERG Sounder USV system is a multi-purpose unmanned surface vehicle system with a unique hull design to ensure high performance for hydroacoustic applications."} | {"heading": "Transponder Test and Configuration", "text": "The TTC can test and configure various transponder types for on deck use, including the cNODE, MPT, SPT, and MST transponders. The test transducer included with the TTC units allows for acoustic testing, while the serial line cable facilitates transponder configuration. Configuration tasks include changing acoustic mode, default channels, and software downloads. With an emphasis on practicality, the TTC unit includes a splash-proof portable case with carrying handle and shoulder strap."} | {"heading": "Multi-purpose USV Platform", "text": "With a spacious moonpool and rack mount, the Sounder USV System is a flexible and adaptive platform for different applications. The onboard power generation provides enough power to operate several payloads at once. The payload is installed in the moonpool, though customisation allows installation in the keel or even bow mounted equipment."} | {"heading": "Designed for Wide-Ranging Applications", "text": "Beyond traditional marine tasks, this vessel supports an array of specific applications including AUV USBL position aiding, seismic support, and hydrographic surveys. It stands as a powerful tool for the scientific and fishery sectors, equipped with custom payload installations and sophisticated sonar systems like SX95 and ES80/EK80 echosounders, tailored to meet specific operational needs."} | Unique hull design for optimal performance# Robust and reliable hull and propulsion system# Flexible payload capabilities – moonpool, bow and hull mount# 200+ hours of continuous operation# Max speed 12 knots# K-MATE autonomous navigation and control# Shipped in standard containers# USV Fleet Management# Compatible with Vestdavit LARS# Foldable mast for containerized transport and easy mobilization# | [{"Title": "Physical Dimensions", "Specifications": [{"Title": "Length", "Value": "8m"}, {"Title": "Beam", "Value": "2.2m"}, {"Title": "Height", "Value": "2.3/4.4m (mast down/up)"}, {"Title": "Draft", "Value": "0.7m"}]}, {"Title": "Weight and Capacity", "Specifications": [{"Title": "Weight", "Value": "4,200kg – ready to operate"}]}, {"Title": "Propulsion and Performance", "Specifications": [{"Title": "Propulsion", "Value": "125hp Steyr diesel engine with fixed pitch propeller"}, {"Title": "Speed", "Value": "12 knots (max)"}, {"Title": "Endurance", "Value": "10 days @ 4 knots"}]}, {"Title": "Power Specifications", "Specifications": [{"Title": "Payload power", "Value": "> 4 kW @ 4 knots"}]}, {"Title": "Autonomy System", "Specifications": [{"Title": "K-MATE autonomy engine", "Value": "for direct, supervised and autonomous operation"}]}, {"Title": "Communication Systems", "Specifications": [{"Title": "Communication", "Value": "Maritime Broadband Radio/Iridium (VSAT optional)"}]}] | {"Heading": "Downloads", "Sections": [{"Heading": "Data sheet", "Links": [{"Text": "USV Sounder Productsheet.pdf", "Href": "/contentassets/67e20994629a4f4c859ed11af2f458f8/usv-sounder-productsheet.pdf", "Title": null, "Target": null}]}]} |  | ['https://www.kongsberg.com/contentassets/67e20994629a4f4c859ed11af2f458f8/sounder_scan.jpg?width=1500&rxy=0.5,0.5'] | FALSE | ['https://www.kongsberg.com/contentassets/67e20994629a4f4c859ed11af2f458f8/osj_awards20_winner_kongsberg-maritime_subsea-innovation-award.jpg?width=500&rxy=0.5,0.5', 'https://www.kongsberg.com/dist/assets/images/noImage.png', 'https://www.kongsberg.com/dist/assets/images/noImage.png', 'https://www.kongsberg.com/dist/assets/images/noImage.png', 'https://www.kongsberg.com/dist/assets/images/noImage.png']
Underwater Altimeters - 1107 series | {"Geophysical survey": {"Area": "Geophysical survey", "Product Type": "Autonomous Underwater Vehicle", "Technology": "Positioning & attitude, Single beam", "Application": "Deep-Sea Exploration, Seafloor Mapping"}}, {"Autonomous and uncrewed solutions": {"Area": "Subsea", "Product Type": "AUV (aut) products, USV(und) products", "Technology": "Navigation, 3000 meter, 4500 meter, 6000 meter", "Application": "Environmental Monitoring, Marine Survey, Infrastructure Monitoring"}}, {"Surveillance & monitoring": {"Area": "Subsea", "Product Type": "Autonomous Underwater Vehicle", "Technology": "Acoustic telemetry link", "Application": "Subsea monitoring, Underwater Surveillance, Positioning, Berthing, Below surface monitoring"}}, {"Seafloor mapping": {"Area": "Seafloor mapping", "Product Type": "Echo sounder", "Technology": "Single beam echo sounder", "Application": "Deep sea exploration, Oceanography, Subsea survey, Hydrographic survey, Site inspection, Sub-bottom profile survey, Seafloor mapping"}} | Geophysical survey, Seafloor mapping, Surveillance & monitoring, Autonomous and uncrewed solutions | https://www.kongsberg.com/maritime/products/marine-robotics/underwater-vehicle-instruments/1107-series/ |  | {"heading": "Introduction", "text": "An underwater or subsea altimeter is primarily used to measure the altitude (height) of an object above the seafloor. KONGSBERG's underwater altimeters are also suited to various other applications including positioning, berthing and below surface monitoring. The underwater vehicle industry (ROVs and AUVs) is the primary user of altimeters."} | {"heading": "Multifunctional Capabilities", "text": "The KONGSBERG underwater altimeter product line is designed to operate in stand-alone mode (NMEA output) or connected to the MS1000 processing software."} |  |  | Robust design# Easily configurable analog / digital outputs# Operating Depth: 3,000 m, 4,000 m, 6,000 m and 11,000 m# Range of models and frequencies available to suit different specifications# | [{"Title": "", "Specifications": []}] | {"Heading": "Downloads", "Sections": [{"Heading": "Related publications (PDF)", "Links": [{"Text": "Altimeter documents", "Href": "https://www.mesotech.online/altimeter/documents.htm", "Title": null, "Target": null}]}]} | {"productRange": [], "relatedProducts": ["Portable Hydrographic System, M3 Sonar "]} | [] | FALSE | ['https://www.kongsberg.com/contentassets/481ffb44d09e4fe4b11e71b5e61c2e34/alttimeter-150x280.jpg?width=500&rxy=0.5,0.5', 'https://www.kongsberg.com/globalassets/maritime/snr-files/cpiw/aziah-northkm.jpg?width=200&rxy=0.5,0.5']
WBAT | {"Navigation & positioning": {"Area": "Subsea", "Product Type": "Echo sounder, Hydroacoustics (HIPAP)", "Technology": "Acoustic telemetry, Hydroacoustic positioning", "Application": "Navigation, Seismic, Asset tracking"}}, {"Ocean science": {"Area": "Ocean science", "Product Type": "Scientific Echosounders", "Technology": "Wideband technology, Split-beam transducer, Autonomous transceiver, Sonar technology, Transducer", "Application": "Scientific research, Environmental monitoring, Fish stock assessment"}} | Ocean science, Navigation & positioning | https://www.kongsberg.com/maritime/products/ocean-science/ocean-science/es_scientific/sci_es_transceivers/wbat/ | https://www.simrad.online/ek80/sales/wbat_ds_en_a4.pdf | {"heading": "Introduction", "text": "WBAT is a cutting-edge subsea innovation rising from a need to monitor marine life and detect gas leaks at virtually any corner of the world. The WBAT is at the forefront of monitoring marine life. The instrument is available in two versions. The standard version is enclosed in an aluminimum housing and depth range is 1500m. The extended version is enclosed in a steel housing and depth range is 6000 m."} | {"heading": "Essential Innovations", "text": "When deployed, the WBAT is self-contained and will record data with the acoustic settings at the given time intervals. A built-in USB stick is used for storing recorded data. Between data recording events the WBAT will be in \"deep sleep\", conserving energy and extending battery life."} | {"heading": "Product Versatility", "text": "The WBAT is available in two depth-rated versions: a 1500 m version enclosed in an aluminum housing, and a 6000 m version enclosed in a steel housing. It supports a frequency range of 30-500 kHz and can connect to two split-beam or four single-beam transducers, utilizing both Continuous Wave (CW) and LFM pulse forms. The data collected is in standardized Simrad EK80 raw data format, facilitating compatibility and ease of analysis."} |  | Autonomous all-in-one echo sounder# Advanced mission control WBAT# Internal battery and data storage# Depth rating: 1500 m version and 6000 m version# Frequencies 30-500 kHz# Connects two split-beam or four single-beam transducers# Continuous Wave (CW) and acoustic settings# Standardized Simrad EK80 raw data format# Wide range of transducers available# | [{"Title":"Frequency and Channels","Specifications":[{"Title":"Frequency range","Value":"30-500 kHz"},{"Title":"Number of channels","Value":"4"}]},{"Title":"Pulse Characteristics","Specifications":[{"Title":"Pulse forms","Value":"CW + FM (Linear up-sweep), Active and Passive"},{"Title":"Pulse duration","Value":"128-2048 µs"}]},{"Title":"Multiplexer and Power","Specifications":[{"Title":"Built-in multiplexer","Value":"for each channel"},{"Title":"DC voltage","Value":"14 V (internal battery)"},{"Title":"Battery capacity","Value":"128 Ah"},{"Title":"Battery type","Value":"Primary Lithium"},{"Title":"Maximum transmit power","Value":"1000 W @55Ω"}]},{"Title":"Current Consumption","Specifications":[{"Title":"Current consumption (Active)","Value":"350 mA"},{"Title":"Current consumption (Sleep)","Value":"1.5 mA"}]},{"Title":"Control and Interface","Specifications":[{"Title":"Pre-planned mission control","Value":"TRUE"},{"Title":"External interface","Value":"RS-422"}]},{"Title":"Transducer Options","Specifications":[{"Title":"Transducer options","Value":"Single beam/Split beam"}]},{"Title":"Environmental Specifications","Specifications":[{"Title":"Operational temperature","Value":"-5°C to 40°C"},{"Title":"Storage temperature","Value":"-20°C to 50°C"},{"Title":"Maximum depth rating","Value":"1500 m version, 6000 m version"}]}] | {"Heading": "Downloads", "Sections": [{"Heading": "Downloads", "Links": [{"Text": "Datasheet", "Href": "https://www.simrad.online/ek80/sales/wbat_ds_en_a4.pdf", "Title": null, "Target": null}, {"Text": "End-user documentation", "Href": "https://www.kongsbergdiscovery.net/wbat/wbat.htm", "Title": null, "Target": null}, {"Text": "Battery safety data sheet", "Href": "https://www.simrad.online/ek80/wbat/wbat_battery_sds_en_a4.pdf", "Title": null, "Target": null}, {"Text": "EK80 Software License", "Href": "https://w2.km.kongsberg.com/www/01/NOKBG0764.nsf/SoftwareLicenseEK80N?OpenForm", "Title": null, "Target": null}, {"Text": "Order information", "Href": "https://www.kongsbergdiscovery.net/wbat/wbat_order.htm", "Title": null, "Target": null}]}]} |  | [] | FALSE | ['https://www.kongsberg.comhttps://www.simrad.net/ek80/images/wbat_photo_01.jpg', 'https://www.kongsberg.com/globalassets/discovery/simrad/_generic-images/generic-teaser-images/bm019703_003_001_bridge_sunset_360x250px_web.jpg?width=360', 'https://www.kongsberg.com/globalassets/discovery/simrad/_generic-images/generic-teaser-images/bm01970_005_001_sales_359x251px_web.jpg?width=360', 'https://www.kongsberg.com/contentassets/d2260f44c23d48b3a2f44bfe554f320b/tonny.jpg?width=200&rxy=0.5,0.5']
WBT | {"Ocean science": {"Area": "", "Product Type": "Scientific Echosounders", "Technology": "Wideband technology, Split-beam transducer, Sonar technology, Transducer", "Application": "Scientific research, Environmental monitoring, Fish stock assessment"}}, {"Navigation & positioning": {"Area": "Subsea, Surface, Offshore", "Product Type": "Echo sounder, Hydroacoustics (HIPAP), Transponder", "Technology": "Acoustic telemetry, Hydroacoustic positioning", "Application": "Navigation, Vessel tracking, Seismic"}} | Ocean science, Navigation & positioning | https://www.kongsberg.com/maritime/products/ocean-science/ocean-science/es_scientific/sci_es_transceivers/wbt/ | https://www.simrad.online/ek80/sales/wbt_ds_en_a4.pdf | {"heading": "Introduction", "text": "The Wide Band Transceiver (WBT) is a highly efficient echo sounder transceiver. It is used by marine research vessels all around the world. The WBT transmits acoustic energy into the water and receives echoes from fish, schools and other objects in the water column."} | {"heading": "Flexible Operations for Research", "text": "The WBT is designed for applications where top-notch performance is crucial, encompassing four 500 W channels that can operate independently with single-beam transducers or in conjunction with a split-beam transducer. Its optimal design focuses on applications where power consumption and size are less of a concern, such as onboard fishing or research vessels, or fixed platforms with readily available power and communication resources."} | {"heading": "Transducer and Power Integration", "text": "Transducer connection with the WBT is facilitated through an Amphenol connector, supporting various configurations such as four single-beam transducers, split-beam with four or three sectors, and combinations thereof. Pin connections come with detailed specifications to ensure accurate installations. Additionally, power connections include a standard range of 12-15 VDC, while auxiliary ports are outlined for future use and synchronization functionalities."} |  | Member of the Simrad EK80 wideband echo sounder family# Rugged and compact design# Controlled by the EK80 software# Operating frequency from 10 to 500 kHz# Chirp (frequency modulated sweep) and continuous wave (CW)# CW pulses up to 8 ms pulse length# Can control four channels independently# Maximum output power is 2000 W (4 x 500 W)# Standardized EK80 raw data format# Wide range of transducers available# | [{"Title": "Frequency and Power", "Specifications": [{"Title": "Frequency Range", "Value": "10-500 kHz"}, {"Title": "Maximum Transmit Power", "Value": "2000 W"}]}, {"Title": "Power Requirements", "Specifications": [{"Title": "Voltage", "Value": "12-15 VDC"}, {"Title": "Current", "Value": "5A"}]}, {"Title": "Pulse Characteristics", "Specifications": [{"Title": "Pulse Duration", "Value": "64-8192 µs"}, {"Title": "Pulse Forms", "Value": "CW, FM, and custom forms"}]}, {"Title": "Transducer Options", "Specifications": [{"Title": "Transducer Type", "Value": "Single beam, split beam"}]}, {"Title": "Environmental Requirements", "Specifications": [{"Title": "Operating temperature", "Value": "0 to 50°C"}, {"Title": "Storage temperature", "Value": "-40 to 70°C"}, {"Title": "Humidity", "Value": "5-95% relative non-condensing"}]}, {"Title": "Physical Specifications", "Specifications": [{"Title": "Height", "Value": "213mm"}, {"Title": "Width", "Value": "438mm"}, {"Title": "Depth", "Value": "84mm"}, {"Title": "Weight", "Value": "5kg"}]}, {"Title": "Compliance Standards", "Specifications": [{"Title": "Test Standard", "Value": "EN 60945 (2002)"}]}] | {"Heading": "Downloads", "Sections": [{"Heading": "Downloads", "Links": [{"Text": "Datasheet", "Href": "https://www.simrad.online/ek80/sales/wbt_ds_en_a4.pdf", "Title": null, "Target": null}, {"Text": "End-user documentation", "Href": "https://www.kongsbergdiscovery.net/wbt/wbt_documents.htm", "Title": null, "Target": null}, {"Text": "Current software version", "Href": "/maritime/products/ocean-science/ocean-science/es_scientific/ek80software/ek80sw/", "Title": null, "Target": null}, {"Text": "Installation documents", "Href": "https://www.kongsbergdiscovery.net/ek80/drawings.htm", "Title": null, "Target": null}, {"Text": "WBT Order Information", "Href": "https://www.kongsbergdiscovery.net/wbt/wbt_order.htm", "Title": null, "Target": null}, {"Text": "EK80 Software License", "Href": "https://w2.km.kongsberg.com/www/01/NOKBG0764.nsf/SoftwareLicenseEK80N?OpenForm", "Title": null, "Target": null}]}]} |  | [] | FALSE | ['https://www.kongsberg.com/globalassets/discovery/simrad/echo-sounders-and-adcp/wbt/wbt-images/bm019502_001_011_wbt_top_ek80_500px_web.gif?width=750&rxy=0.5,0.5', 'https://www.kongsberg.com/globalassets/discovery/simrad/_generic-images/generic-teaser-images/bm019703_003_001_bridge_sunset_360x250px_web.jpg?width=360', 'https://www.kongsberg.com/globalassets/discovery/simrad/_generic-images/generic-teaser-images/bm01970_005_001_sales_359x251px_web.jpg?width=360', 'https://www.kongsberg.com/globalassets/discovery/simrad/_generic-images/logo-and-bottom-logo-line/simrad_logo_200px.png', 'https://www.kongsberg.com/contentassets/d2260f44c23d48b3a2f44bfe554f320b/tonny.jpg?width=200&rxy=0.5,0.5']
WBT Mini | {"Navigation & positioning": {"Area": "Subsea", "Surface": "Offshore", "Product Type": "Echo sounder", "Hydroacoustics (HIPAP)": "Relative reference systems", "Technology": "Acoustic telemetry", "Hydroacoustic positioning": "Inertial measurement unit", "Application": "Navigation", "Asset tracking": "Seismic", "Situational awareness": "DP reference"}}, {"Ocean science": {"Area": "Ocean science", "Product Type": "Scientific Echosounders", "Technology": "Wideband technology, Split-beam transducer, Autonomous transceiver, Sonar technology, Transducer", "Application": "Scientific research, Environmental monitoring, Fish stock assessment"}} | Ocean science, Navigation & positioning | https://www.kongsberg.com/maritime/products/ocean-science/ocean-science/es_scientific/sci_es_transceivers/simrad-wbt-mini/ | https://www.simrad.online/ek80/sales/wbt_mini_ds_en_a4.pdf | {"heading": "Introduction", "text": "The WBT Mini is a compact version of the highly efficient Wide Band Transceiver (WBT) used by marine research vessels all around the world. Its compact size and energy-efficient design make it perfect as a portable echo sounder or for installation on a wide range of platforms."} | {"heading": "Operational Modes and Flexibility", "text": "The WBT Mini contains four individual transceiver channels with multiplexing functionality, providing a flexible setup of split- or single-beam transducer configurations. Housed in a splash proof cabinet, this robust design is suitable for long-term deployment in challenging environments. Additionally, the WBT Mini can be operated in EK80 mode, which requires a Processor Unit and EK80 software, facilitating full control over the transceiver and the capability to observe real-time data or record RAW data. Alternatively, in Autonomous mode, the WBT Mini can be pre-programmed using the EK Mission Planner for defined acoustic settings and missions, capable of recording data over specified intervals."} | {"heading": "Multiplexing and Connection Interfaces", "text": "Catering to a variety of mission requirements, the WBT Mini provides multiple transducer connectors. With four transducer connectors, including two 8-pin and two 4-pin connectors, it allows the main connector to always be in use, and others to be used for multiplexing or adding extra transducers. Additionally, there are power and Ethernet connectors as well as Serial RS 422 interfaces for comprehensive connectivity. The design of these interfaces facilitates efficient power distribution and ensures reliable communication channels for the operation of the WBT Mini in diverse configurations."} |  | A member of the EK80 wideband echo sounder family# Rugged and compact design# Splash Proof# Operates in EK80 or Autonomous mode# Four independents channels with built-in multiplexing available# Built-in calibration tool# Low power consumption# Wide range of transducers available# | [{"Title": "Performance Specifications", "Specifications": [{"Title": "Frequency range", "Value": "30-500 kHz"}, {"Title": "Pulse duration", "Value": "64-2048 µs"}, {"Title": "Pulse forms", "Value": "CW + FM (Linear up-sweep)"}, {"Title": "Maximum transmit power", "Value": "1000 W @55Ω"}, {"Title": "Number of channels", "Value": "4"}, {"Title": "Storage capacity (Autonomous mode)", "Value": "512 GB"}]}, {"Title": "Physical Dimensions", "Specifications": [{"Title": "Depth", "Value": "145 mm"}, {"Title": "Width", "Value": "289 mm"}, {"Title": "Height", "Value": "127 mm"}, {"Title": "Weight", "Value": "5.4 kg"}]}, {"Title": "Power Requirements", "Specifications": [{"Title": "Voltage requirement", "Value": "12-16 VDC"}, {"Title": "Power consumption (Active: 38/120/333 kHz)", "Value": "6/3/3 W"}, {"Title": "Power consumption (Passive)", "Value": "2 W"}, {"Title": "Standby current (Autonomous mode)", "Value": "<0.02 A"}, {"Title": "Maximum current", "Value": "2.5 A (Peak)"}]}, {"Title": "Environmental Specifications", "Specifications": [{"Title": "Operational temperature", "Value": "-15 to 55°C"}, {"Title": "Storage temperature", "Value": "-20 to 70°C"}, {"Title": "Ingress protection (IP) rating", "Value": "IP67"}, {"Title": "Enclosure material", "Value": "Aluminium"}]}] | {"Heading": "Downloads", "Sections": [{"Heading": "Downloads", "Links": [{"Text": "Datasheet", "Href": "https://www.simrad.online/ek80/sales/wbt_mini_ds_en_a4.pdf", "Title": null, "Target": null}, {"Text": "End-user documentation", "Href": "https://www.kongsbergdiscovery.net/wbt_mini/wbt_mini.htm", "Title": null, "Target": null}, {"Text": "Order Information", "Href": "https://www.kongsbergdiscovery.net/wbt_mini/wbt_mini_order.htm", "Title": null, "Target": null}, {"Text": "EK80 current software version", "Href": "/maritime/products/ocean-science/ocean-science/es_scientific/ek80software/ek80sw/", "Title": null, "Target": null}, {"Text": "EK Mission Planner current software version", "Href": "/maritime/products/ocean-science/ocean-science/ekmp/current-software-version/", "Title": null, "Target": null}, {"Text": "EK80 Software License", "Href": "https://w2.km.kongsberg.com/www/01/NOKBG0764.nsf/SoftwareLicenseEK80N?OpenForm", "Title": null, "Target": null}]}]} |  | [] | FALSE | ['https://www.kongsberg.comhttps://www.simrad.net/ek80/images/wbt_mini_photo_01.jpg', 'https://www.kongsberg.com/contentassets/f22cffac30a343109604068c0b38e289/cd019511_005_001_wbt_mini_system_diagram_web_150mm.jpg?width=750&rxy=0.5,0.5', 'https://www.kongsberg.com/globalassets/discovery/simrad/_generic-images/generic-teaser-images/bm019703_003_001_bridge_sunset_360x250px_web.jpg?width=360', 'https://www.kongsberg.com/globalassets/discovery/simrad/_generic-images/generic-teaser-images/bm01970_005_001_sales_359x251px_web.jpg?width=360', 'https://www.kongsberg.com/contentassets/d2260f44c23d48b3a2f44bfe554f320b/tonny.jpg?width=200&rxy=0.5,0.5']
WBT Tube | {"Ocean science": {"Area": "Ocean science", "Product Type": "Scientific Echosounders", "Technology": "Wideband technology, Split-beam transducer, Sonar technology, Transducer", "Application": "Scientific research, Environmental monitoring"}}, {"Navigation & positioning": {"Area": "Subsea", "Product Type": "Echo sounder, Hydroacoustics (HIPAP), Transponder", "Technology": "Acoustic telemetry, Hydroacoustic positioning", "Application": "Navigation, DP reference, Seismic"}} | Ocean science, Navigation & positioning | https://www.kongsberg.com/maritime/products/ocean-science/ocean-science/es_scientific/sci_es_transceivers/simrad-wbt-tube/ | https://www.simrad.online/ek80/sales/wbt_tube_ds_en_a4.pdf | {"heading": "Introduction", "text": "The WBT Tube is a subsea version of the highly efficient Wide Band Transceiver (WBT) used by marine research vessels all around the world. Its energy efficient design makes it perfect for installation on a wide range of subsea platforms and vehicles"} | {"heading": "Advanced Subsea Research Tool", "text": "The WBT Tube is a scientific echo sounder transceiver designed for subsea applications, sharing common linear FM (chirp) and CW pulse forms with the Simrad EK80 Wide Band Transceiver. It comprises two independent echo sounder boards, each featuring four transceiver channels with multiplexing functionality. This design delivers exceptional flexibility in configuring either split- or single beam transducer systems, making it a key instrument for advanced marine research operations."} | {"heading": "Customizable and Deep-Water Compatible", "text": "Suited for enduring missions, the WBT Tube can operate at depths of up to 4000 meters. Available in two versions accommodating different power supply requirements, this device operates with an external power supply, either 15 VDC or 20 to 50 VDC. Its employment is wide-ranging, with typical applications including its use on Remotely Operated Vehicles (ROVs) and for environmental monitoring on subsea structures such as K-Landers."} |  | A member of the Simrad EK80 wideband echo sounder family# Depth rated to 4000m# Two independent echo sounder transceivers in one unit# Eight independent channels with built-in multiplexing available# Controlled by standard Simrad EK80 echo sounder software# Low power consumption# Wide range of transducers available# | [{"Title": "Performance Specifications", "Specifications": [{"Title": "Frequency range", "Value": "30 – 500 kHz"}, {"Title": "Pulse duration", "Value": "64 – 2048 µs"}, {"Title": "Pulse forms", "Value": "CW + FM (Linear up-sweep)"}, {"Title": "Maximum transmit power", "Value": "1000 W @ 55 Ω"}, {"Title": "Number of transceivers", "Value": "2"}, {"Title": "Number of channels per transceiver", "Value": "4 (With multiplexer: 8)"}, {"Title": "Transducer options", "Value": "Single beam/Split beam"}]}, {"Title": "Power Requirements", "Specifications": [{"Title": "Voltage requirement 15V version", "Value": "12 – 16 VDC"}, {"Title": "Voltage requirement 24V version", "Value": "20 – 50 VDC"}, {"Title": "Power consumption per transceiver", "Value": "Active (@ 1 ms pulse duration, 2 ping/sec): 38 / 120 / 333 kHz: 6 / 3 / 3 W, Passive: 2 W"}, {"Title": "Maximum current for one transceiver", "Value": "2.5 A (Peak)"}]}, {"Title": "Weight and Outline Dimensions", "Specifications": [{"Title": "Outline dimensions", "Value": "Length: 663 mm, Diameter: 144 mm"}, {"Title": "Weight (in air)", "Value": "14.1 kg"}, {"Title": "Weight (in water)", "Value": "3.6 kg"}]}, {"Title": "Environmental Requirements", "Specifications": [{"Title": "Operational temperature", "Value": "-15 to 35 °C"}, {"Title": "Storage temperature", "Value": "-20 to 55 °C"}, {"Title": "Salinity", "Value": "0 - 40 PSU"}, {"Title": "Enclosure material", "Value": "Aluminium"}]}] | {"Heading": "Downloads", "Sections": [{"Heading": "Additional product information", "Links": [{"Text": "Datasheet", "Href": "https://www.simrad.online/ek80/sales/wbt_tube_ds_en_a4.pdf", "Title": null, "Target": null}, {"Text": "End-user documentation", "Href": "https://www.kongsbergdiscovery.net/wbt_tube/wbt_tube.htm", "Title": null, "Target": null}, {"Text": "Current software version", "Href": "/maritime/products/ocean-science/ocean-science/es_scientific/ek80software/ek80sw/", "Title": null, "Target": null}, {"Text": "Order information", "Href": "https://www.kongsbergdiscovery.net/wbt_tube/wbt_tube_order.htm", "Title": null, "Target": null}, {"Text": "EK80 Software license", "Href": "https://w2.km.kongsberg.com/www/01/NOKBG0764.nsf/SoftwareLicenseEK80N?OpenForm", "Title": null, "Target": null}, {"Text": "Join the Ocean Science mailing list!", "Href": "/maritime/products/ocean-science/ocean-science/es_scientific/ek80software/os-mail/", "Title": null, "Target": null}, {"Text": "EK80 software", "Href": "/maritime/products/ocean-science/ocean-science/es_scientific/ek80software/", "Title": null, "Target": null}, {"Text": "WBT Mini", "Href": "/maritime/products/ocean-science/ocean-science/es_scientific/sci_es_transceivers/simrad-wbt-mini/", "Title": null, "Target": null}, {"Text": "WBT", "Href": "/maritime/products/ocean-science/ocean-science/es_scientific/sci_es_transceivers/wbt/", "Title": null, "Target": null}, {"Text": "Simrad ES38DD", "Href": "/maritime/products/commercial-fisheries/td/simrad-38khz-transducers/es38dd/", "Title": null, "Target": null}, {"Text": "Simrad ES38-18DK", "Href": "/maritime/products/commercial-fisheries/td/simrad-38khz-transducers/simrad-es38-18dk/", "Title": null, "Target": null}, {"Text": "Simrad ES70-7CD", "Href": "/maritime/products/commercial-fisheries/td/simrad-70khz-transducers/simrad-es70-7cd/", "Title": null, "Target": null}, {"Text": "Simrad ES70-18CD", "Href": "/maritime/products/commercial-fisheries/td/simrad-70khz-transducers/simrad-es70-18cd/", "Title": null, "Target": null}, {"Text": "Simrad ES120-18CDK", "Href": "/maritime/products/commercial-fisheries/td/simrad-120khz-transducers/simrad-es120-18cdk/", "Title": null, "Target": null}, {"Text": "Simrad ES200-7CD", "Href": "/maritime/products/commercial-fisheries/td/200-khz/simrad-es200-7cd/", "Title": null, "Target": null}, {"Text": "Simrad ES200-7CDK", "Href": "/maritime/products/commercial-fisheries/td/200-khz/es200-7cdk/", "Title": null, "Target": null}, {"Text": "Simrad ES333-7CD", "Href": "/maritime/products/commercial-fisheries/td/333-khz/simrad-es333-7cd/", "Title": null, "Target": null}, {"Text": "Simrad ES333-7CDK", "Href": "/maritime/products/commercial-fisheries/td/333-khz/simrad-es333-7cdk/", "Title": null, "Target": null}, {"Text": "Simrad ES120-7CD", "Href": "/maritime/products/commercial-fisheries/td/simrad-120khz-transducers/simrad-es120-7cd/", "Title": null, "Target": null}, {"Text": "", "Href": "/maritime/contact/contact-ocean-science/", "Title": null, "Target": null}, {"Text": "", "Href": "/maritime/contact/contact-simrad/buy_simrad_products/", "Title": null, "Target": null}, {"Text": "Join us on Facebook", "Href": "http://www.facebook.com/Simrad", "Title": null, "Target": null}, {"Text": "Follow us on Twitter", "Href": "https://www.twitter.com/simrad", "Title": null, "Target": null}, {"Text": "Visit us on LinkedIn", "Href": "https://www.linkedin.com/company/simrad", "Title": null, "Target": null}, {"Text": "Request information", "Href": "/maritime/products/ocean-science/ocean-science/", "Title": null, "Target": null}, {"Text": "Contact form", "Href": "/maritime/contact/request-information/", "Title": null, "Target": null}, {"Text": "Find more info here", "Href": "/maritime/support/conversions-retrofit-and-refit/", "Title": null, "Target": null}, {"Text": "Learn more", "Href": "https://training.km.kongsberg.com/Home", "Title": null, "Target": null}, {"Text": "+47 815 73 700", "Href": "tel:+47 815 73 700", "Title": null, "Target": null}, {"Text": "Data sheet (PDF)", "Href": "https://www.simrad.online/ek80/sales/wbt_tube_ds_en_a4.pdf", "Title": null, "Target": null}, {"Text": "Current software version", "Href": "/maritime/products/ocean-science/ocean-science/es_scientific/ek80software/ek80sw/", "Title": null, "Target": null}, {"Text": "End-user documentation", "Href": "https://www.kongsbergdiscovery.net/ek80/wbt_tube.htm", "Title": null, "Target": null}, {"Text": "End-user documentation", "Href": "/maritime/products/ocean-science/ocean-science/es_scientific/sci_es_transceivers/wbt-tube/wbttubedocs/", "Title": null, "Target": null}]}]} |  | [] | FALSE | ['https://www.kongsberg.com/globalassets/discovery/simrad/echo-sounders-and-adcp/wbt-tube/bm019512_001_001_wbt_tube_500px_web.png?width=750&rxy=0.5,0.5', 'https://www.kongsberg.com/globalassets/discovery/simrad/_generic-images/generic-teaser-images/bm019703_003_001_bridge_sunset_360x250px_web.jpg?width=360', 'https://www.kongsberg.com/globalassets/discovery/simrad/_generic-images/generic-teaser-images/bm01970_005_001_sales_359x251px_web.jpg?width=360', 'https://www.kongsberg.com/contentassets/d2260f44c23d48b3a2f44bfe554f320b/tonny.jpg?width=200&rxy=0.5,0.5']
XPR 100 | {"Navigation & positioning": {"Area": "Offshore, Onshore", "Product Type": "Relative reference system, Transponder", "Technology": "Microwave, Acoustic telemetry", "Application": "Relative positioning, DP reference"}} | Navigation & positioning | https://www.kongsberg.com/maritime/products/vessel-reference-systems/position-systems/long-range-relative-positioning-solution/ | https://www.kongsberg.com/contentassets/ebe8c6b9dc3c49eeb5963a5518c1646e/110-0027778a_datasheet_xpr100_feb23.pdf | {"heading": "Introduction", "text": "The XPR 100 is a microwave-based solution developed for DP applications in need of long-range relative positioning. With no moving parts and with its compact and lightweight design, installation is simple and quick."} | {"heading": "Optimized for Dynamic Positioning", "text": "Operating in the 9.2-9.3 GHz band, the XPR 100 operates in all weather conditions, and has an unmatched performance in range and bearing accuracy. To cover a broad operational area and avoid blind angles, XPR 100 can be deployed as an omni directional system utilizing several sensor units. Application software makes configuration and monitoring of the XPR 100 operation easy and effective, with interfaces to remote systems like Dynamic Positioning that may either be serial lines or Ethernet based. The XPR 100 is specifically designed to meet the requirements set by IMO for DP Class 2 vessels."} | {"heading": "Advanced Targeting and Verification", "text": "Targets are stored in the system, and continous monitoring in all directions (area of operation) mitigates false target lock, and secures a very fast target aquisition. Prior to an operation, the XPR 100 performs a check and verification of the system to secure a safe and efficient operation. The XPR 100 features a highly intuitive HMI enabling the operators to assess the quality of their positioning quickly and effectively during operation. For better visibility under different light conditions, the operator can easily select between a set of colour palettes, including a well proven night display."} | {"heading": "Certification and Complementary Technology", "text": "KONGSBERG offers a range of different positioning solutions for use in DP operations. The XPR 100 is complementary to other solutions technology-wise and incorporates decades of experience and application understanding."} | No moving parts# No regular maintenance# Compact and light weight sensor units# Easy and quick installation# Support for multi-sensor site for extended operational area (100-280° coverage)# Automatic built-in system test – prior to operation# Automatic target selection# Compatible with Artemis MK4, MK5, MK6# Use of existing cable infrastructure possible# Operates in all weather conditions# | [{"Title": "Range Specifications", "Specifications": [{"Title": "Operating range", "Value": "10 m - 5 km"}, {"Title": "Range accuracy", "Value": "1 m standard deviation"}, {"Title": "Range resolution", "Value": "0.1 m"}, {"Title": "Range update rate", "Value": "4 Hz"}, {"Title": "Bearing accuracy", "Value": "0.02° standard deviation"}, {"Title": "Bearing update rate", "Value": "4 Hz"}]}, {"Title": "Environmental Specifications for Sensor Unit", "Specifications": [{"Title": "Operating temperature range", "Value": "-25 °C to +55 °C"}, {"Title": "Storage temperature range", "Value": "-40 °C to +70 °C"}, {"Title": "Operating humidity", "Value": "100%"}, {"Title": "Enclosure protection", "Value": "IP66"}]}, {"Title": "Environmental Specifications for Processing Unit", "Specifications": [{"Title": "Operating temperature range", "Value": "-15 °C to +55 °C"}, {"Title": "Operating humidity", "Value": "Max. 95% non-condensing"}, {"Title": "Enclosure protection", "Value": "Front IP42, rear IP21"}]}, {"Title": "Weights and Dimensions", "Specifications": [{"Title": "XPR Sensor Unit", "Value": "9.9 kg, 391 x 391 x 50 mm"}, {"Title": "XPR Processing Unit", "Value": "5.4 kg, 88 x 485 x 412 mm"}]}, {"Title": "Power Specifications", "Specifications": [{"Title": "XPR Sensor Unit", "Value": "18-36 V DC, max. 70 W"}, {"Title": "XPR Processing Unit", "Value": "100 to 240 V AC, 50/60 Hz, max. 60 W"}]}, {"Title": "Compliance", "Specifications": [{"Title": "Certificate", "Value": "DNV-GL certificate no. TAA000020DX"}]}] | {"Heading": "Downloads", "Sections": [{"Heading": "Data sheet", "Links": [{"Text": "XPR 100", "Href": "/contentassets/ebe8c6b9dc3c49eeb5963a5518c1646e/110-0027778a_datasheet_xpr100_feb23.pdf", "Title": null, "Target": null}, {"Text": "XPR 100 EX", "Href": "/contentassets/ebe8c6b9dc3c49eeb5963a5518c1646e/110-0027790a_datasheet_xpr100ex_feb23.pdf", "Title": null, "Target": null}, {"Text": "XPR 100 EX LP", "Href": "/contentassets/ebe8c6b9dc3c49eeb5963a5518c1646e/110-0027949a_datasheet_xpr100exlp_feb23.pdf", "Title": null, "Target": null}]}]} | {"productRange": ["XPR 100 EX LP", "XPR 100", "XPR 100 EX"], "relatedProducts": []} | ['https://www.kongsberg.com/contentassets/89419a6d7bec4c89a5bc7c669ca28fcc/xpr_1920x1080.jpg?width=1500&rxy=0.5,0.5'] | FALSE | ['https://www.kongsberg.com/contentassets/89419a6d7bec4c89a5bc7c669ca28fcc/xpr-1020x388.jpg?width=750&rxy=0.5,0.5']
XPR 100 EX | {"Navigation & positioning": {"Area": "Offshore, Onshore", "Product Type": "Relative reference system", "Technology": "Microwave, Sensor fusion", "Application": "Relative positioning, DP reference"}} | Navigation & positioning | https://www.kongsberg.com/maritime/products/vessel-reference-systems/position-systems/long-range-relative-positioning-solution/ | https://www.kongsberg.com/contentassets/ebe8c6b9dc3c49eeb5963a5518c1646e/110-0027790a_datasheet_xpr100ex_feb23.pdf | {"heading": "Introduction", "text": "The XPR 100 is a microwave-based solution developed for DP applications in need of long-range relative positioning. With no moving parts and with its compact and lightweight design, installation is simple and quick."} | {"heading": "Optimized for Dynamic Positioning", "text": "XPR 100 can be deployed as an omni directional system utilising several sensor units, in order to have an operational area of up to 280° dependent on the construction and operation. This provides an extended operational area as well as avoidance of blind angles. Application software makes configuration and monitoring of the XPR 100 operation easy and effective. Interfaces to remote systems like Dynamic Positioning may either be serial lines or Ethernet based. XPR 100 is designed to fill the need specified by IMO for DP Class 2 vessels."} | {"heading": "Advanced Targeting and Verification", "text": "Targets are stored in the system, and continous monitoring in all directions (area of operation) mitigates false target lock, and secures a very fast target aquisition. Prior to an operation, the XPR 100 performs a check and verification of the system to secure a safe and efficient operation. The XPR 100 features a highly intuitive HMI enabling the operators to assess the quality of their positioning quickly and effectively during operation. For better visibility under different light conditions, the operator can easily select between a set of colour palettes, including a well proven night display."} | {"heading": "Certification and Complementary Technology", "text": "KONGSBERG offers a range of different positioning solutions for use in DP operations. The XPR 100 is complementary to other solutions technology-wise and incorporates decades of experience and application understanding. XPR 100 EX is suitable to be installed in hazardious locations where there may be an explosive mixture of flammable gases belonging to gas group II B and/or II A. XPR 100 EX can be used in hazardious zone 2. ATEX classification is II 3 G Ex ec II B T4 Gc."} | No moving parts# No regular maintenance# Compact and light weight sensor units# Easy and quick installation# Support for multi-sensor site for extended operational area (100-280° coverage)# Automatic built-in system test – prior to operation# Automatic target selection# Compatible with Artemis MK4, MK5, MK6# Use of existing cable infrastructure possible# Operates in all weather conditions# | [ { "Title": "Environmental Specifications", "Specifications": [ { "Title": "XPR Sensor Unit", "Specifications": [ {"Title": "Operating range", "Value": "10 m - 5 km"}, {"Title": "Range accuracy", "Value": "1 m standard deviation"}, {"Title": "Operating temperature range", "Value": "-25 °C to +55 °C"}, {"Title": "Storage temperature range", "Value": "-40 °C to +70 °C"}, {"Title": "Operating humidity", "Value": "100%"}, {"Title": "Storage humidity", "Value": "Max. 60%"}, {"Title": "Enclosure protection", "Value": "IP66"} ] }, { "Title": "XPR Processing Unit", "Specifications": [ {"Title": "Operating temperature range", "Value": "-15 °C to +55 °C"}, {"Title": "Storage temperature range (Short term)", "Value": "-20 °C to +70 °C"}, {"Title": "Storage temperature range (Long term)", "Value": "+5 °C to +35 °C"}, {"Title": "Operating humidity", "Value": "Max. 95% non-condensing"}, {"Title": "Storage humidity", "Value": "Less than 55%"}, {"Title": "Enclosure protection (Front)", "Value": "IP42"}, {"Title": "Enclosure protection (Rear)", "Value": "IP21"} ] } ] } ] | {"Heading": "Downloads", "Sections": [{"Heading": "Data sheet", "Links": [{"Text": "XPR 100", "Href": "/contentassets/ebe8c6b9dc3c49eeb5963a5518c1646e/110-0027778a_datasheet_xpr100_feb23.pdf", "Title": null, "Target": null}, {"Text": "XPR 100 EX", "Href": "/contentassets/ebe8c6b9dc3c49eeb5963a5518c1646e/110-0027790a_datasheet_xpr100ex_feb23.pdf", "Title": null, "Target": null}, {"Text": "XPR 100 EX LP", "Href": "/contentassets/ebe8c6b9dc3c49eeb5963a5518c1646e/110-0027949a_datasheet_xpr100exlp_feb23.pdf", "Title": null, "Target": null}]}]} | {"productRange": ["XPR 100 EX LP", "XPR 100", "XPR 100 EX"], "relatedProducts": []} | ['https://www.kongsberg.com/contentassets/89419a6d7bec4c89a5bc7c669ca28fcc/xpr_1920x1080.jpg?width=1500&rxy=0.5,0.5'] | FALSE | ['https://www.kongsberg.com/contentassets/89419a6d7bec4c89a5bc7c669ca28fcc/xpr-1020x388.jpg?width=750&rxy=0.5,0.5']
XPR 100 EX LP | {"Navigation & positioning": {"Area": "Offshore", "Product Type": "Relative reference system", "Technology": "Microwave, Sensor fusion", "Application": "Relative positioning, DP reference"}} | Navigation & positioning | https://www.kongsberg.com/maritime/products/vessel-reference-systems/position-systems/long-range-relative-positioning-solution/ | https://www.kongsberg.com/contentassets/ebe8c6b9dc3c49eeb5963a5518c1646e/110-0027949a_datasheet_xpr100exlp_feb23.pdf | {"heading": "Introduction", "text": "XPR is a microwave-based solution developed for DP applications in need of long-range relative positioning. With no moving parts and with its compact and lightweight design, installation is quick and easy"} | {"heading": "Optimized for Dynamic Positioning", "text": "XPR can be deployed as an omni directional system utilising several sensor units. This provides an extended operational area of up to 280°, as well as avoidance of blind angles, depending on the construction and operation. The application software makes configuration and monitoring of the XPR operation easy and effective. Interfaces to remote systems like Dynamic Positioning can either be serial line or Ethernet based. XPR is designed to fill the need specified by IMO for DP Class 2 vessels."} | {"heading": "Advanced Targeting and Verification", "text": "Targets are stored in the system, and continous monitoring in all directions (area of operation) mitigates false target lock, and secures a very fast target aquisition. Prior to an operation, the XPR performs a check and verification of the system to secure a safe and efficient operation. The XPR features a highly intuitive HMI enabling the operators to assess the quality of their positioning quickly and effectively during operation. For better visibility under different light conditions, the operator can easily select between a set of colour palettes, including a well proven night display."} | {"heading": "Certification and Complementary Technology", "text": "KONGSBERG offers a range of different positioning solutions for use in DP operations. The XPR is complementary to other solutions technology-wise and incorporates decades of experience and application understanding. XPR Ex LP is suited for installation in hazardious locations where there may be an explosive mixture of flammable gases belonging to gas group II B and/or II A. XPR Ex LP can be installed in an Ex zone 2."} | No moving parts# No regular maintenance# Compact and light weight sensor units# Easy and quick installation# Support for multi-sensor site for extended operational area (100-280° coverage)# Automatic built-in system test – prior to operation# Automatic target selection# Compatible with Artemis MK4, MK5, MK6# Use of existing cable infrastructure possible# Operates in all weather conditions# | [{"Title": "Performance Environmental Specifications", "Specifications": [{"Title": "Operating range", "Value": "10 m - 1 km"}, {"Title": "Range accuracy", "Value": "1 m standard deviation"}, {"Title": "Range resolution", "Value": "0.1 m"}, {"Title": "Range update rate", "Value": "4 Hz"}, {"Title": "Bearing accuracy", "Value": "0.02° standard deviation"}, {"Title": "Bearing update rate", "Value": "4 Hz"}, {"Title": "Horizontal opening angle", "Value": "± 50°"}, {"Title": "Vertical opening angle", "Value": "25°"}, {"Title": "Operating frequency band", "Value": "9.2 - 9.3 GHz"}]}, {"Title": "Interfaces", "Specifications": [{"Title": "Ethernet/LAN", "Value": "1"}, {"Title": "Serial ports", "Value": "6 x RS-422/RS-232 (isolated)"}, {"Title": "USB", "Value": "3, 1 in front and 2 in rear"}]}, {"Title": "Data Outputs", "Specifications": [{"Title": "Message formats", "Value": "Proprietary NMEA 0183"}, {"Title": "Message types", "Value": "PSXXPR, PSXRAD, Artemis BCD, Vibration, all units"}]}, {"Title": "Weights and Dimensions", "Specifications": [{"Title": "XPR Sensor Unit", "Value": "9.9 kg, 391 x 391 x 50 mm"}, {"Title": "XPR Processing Unit", "Value": "5.4 kg, 88 x 485 x 412 mm"}, {"Title": "XPR Junction Box", "Value": "2.88 kg, 220 x 120 x 91 mm"}]}, {"Title": "Power Specifications", "Specifications": [{"Title": "XPR Sensor Unit", "Value": "24 V DC, max. 45 W"}, {"Title": "XPR Processing Unit", "Value": "100 to 240 V AC, 50/60 Hz, max. 60 W"}]}, {"Title": "Type Approval", "Specifications": [{"Title": "DNV-GL certificate no.", "Value": "TAA000020DX"}]}, {"Title": "EX certificates", "Specifications": [{"Title": "IECEx", "Value": "IECEx DEK 21.0042X"}, {"Title": "ATEX", "Value": "DEKRA 20ATEX0020"}]}, {"Title": "Additional Specifications", "Specifications": [{"Title": "Extended operating range", "Value": "1-2 km depending on configuration"}]}] | {"Heading": "Downloads", "Sections": [{"Heading": "Data sheet", "Links": [{"Text": "XPR 100", "Href": "/contentassets/ebe8c6b9dc3c49eeb5963a5518c1646e/110-0027778a_datasheet_xpr100_feb23.pdf", "Title": null, "Target": null}, {"Text": "XPR 100 EX", "Href": "/contentassets/ebe8c6b9dc3c49eeb5963a5518c1646e/110-0027790a_datasheet_xpr100ex_feb23.pdf", "Title": null, "Target": null}, {"Text": "XPR 100 EX LP", "Href": "/contentassets/ebe8c6b9dc3c49eeb5963a5518c1646e/110-0027949a_datasheet_xpr100exlp_feb23.pdf", "Title": null, "Target": null}]}]} | {"productRange": ["XPR 100 EX LP", "XPR 100", "XPR 100 EX"], "relatedProducts": []} | ['https://www.kongsberg.com/contentassets/89419a6d7bec4c89a5bc7c669ca28fcc/xpr_1920x1080.jpg?width=1500&rxy=0.5,0.5'] | FALSE | ['https://www.kongsberg.com/contentassets/89419a6d7bec4c89a5bc7c669ca28fcc/xpr-1020x388.jpg?width=750&rxy=0.5,0.5']
cNODE - Modem Embedable | {"Communication solutions": {"Area": "Subsea", "Product Type": "Modem", "Technology": "Acoustic Modem", "Application": "Subsea Communication, Maritime Communication, customer specific integration (OEM)"}}, {"Navigation & positioning": {"Area": "Subsea", "Product Type": "Echo sounder", "Hydroacoustics (HIPAP), ": "Transponder", "Technology": "Acoustic telemetry", "Hydroacoustic positioning": "Hydroacoustic positioning", "Navigation, Absolute positioning, DP reference": "Subsea", "Echo sounder": "Hydroacoustics (HIPAP), ", "Transponder": "Transponder", "Acoustic telemetry": "Acoustic telemetry", "Application": "Navigation", "Absolute positioning": "Absolute positioning", "DP reference": "DP reference"}} | Navigation & positioning, Communication solutions | https://www.kongsberg.com/maritime/products/Acoustics-Positioning-and-Communication/modems/modem-embedable/ | https://www.kongsberg.com/globalassets/maritime/km-products/product-documents/cnode-modem-embed/ | {"heading": "Introduction", "text": "The cNODE Modem Embed electronics board, together with a transducer and external power, functions as a modem and transponder. Designed for integration into custom subsea housings the transponder is fully compatible with HiPAP, cPAP and µPAP positioning systems."} | {"heading": "Seamless Integration and Performance", "text": "The cNODE Modem Embed provides flexibility to integrate KONGSBERG modem electronics into a custom pressure housing. This provides advantages to reduce size, weight and the need for subsea interface cabling. The same SSBL, LBL and telemetry capability is featured on the board as per a standard cNODE providing the same performance when positioning the modem with any HiPAP SSBL or cPAP LBL system."} | {"heading": "Versatility in Acoustic Navigation and Positioning", "text": "A variety of flush mount and remote transducers are available, to provide optimal performance in shallow, deep water or horizontal modem and positioning applications for AUVs, ROVs, gliders, towed fish or nodes. Operating in the Medium Frequency 20khz to 30Khz band, both FSK and Kongsberg Cymbal navigation codes are available. Cymbal wideband offers 560 unique navigation codes and range accuracies of better than 2cm, are achievable."} |  | Cymbal wideband codes (560+)# HPR 400 (FSK) channels# 21 – 31 kHz band (MF)# Responder and transponder functions# Telemetry for sensor and LBL data# SSBL positioning mode# LBL positioning mode# Interfaces to a variety of transducers# Internal tilt sensor ± 90°# | [{"Title": "Product Information", "Specifications": [{"Title": "Item Number", "Value": "428604"}]}, {"Title": "Power Specifications", "Specifications": [{"Title": "External Power Supply", "Value": "22.5 - 29.5 VDC, 24 V Nom"}, {"Title": "Standby Power", "Value": "< 100 mW"}, {"Title": "Transmitting Power (Max)", "Value": "250 W"}, {"Title": "Transmitting Power Settings", "Value": "Max, High, Low, Min (6 dB steps)"}]}, {"Title": "Performance Specifications", "Specifications": [{"Title": "Max Transmitting Source Level", "Value": "203 dB"}, {"Title": "Integrated Tilt Sensor", "Value": "± 90°"}, {"Title": "Responder Trigger Signal", "Value": "5 V to 25 V positive logic pulse (2 ms - 6 ms)"}, {"Title": "Transducer Depth Rating", "Value": "3000 m"}, {"Title": "Frequency Band", "Value": "21 - 31 kHz"}, {"Title": "Acoustic Speed, CYMBAL", "Value": "Up to 6,0 kbit/s, selectable for adaption to acoustic channel conditions"}]}, {"Title": "Interface Specifications", "Specifications": [{"Title": "Data Interfaces", "Value": "RS-232, 1-wire"}, {"Title": "Data Interface Options", "Value": "RS-232, RS-485, RS-422 (isolated)"}]}, {"Title": "Software and Control", "Specifications": [{"Title": "Configuration Software", "Value": "TTC Light software"}, {"Title": "Active Control During Operation", "Value": "Kongsberg Link User Protocol"}]}, {"Title": "Physical Specifications", "Specifications": [{"Title": "PCB Dimensions (L x W x H)", "Value": "142 mm x 63 mm x 22 mm"}, {"Title": "Additional External Capacitors (2 Off)", "Value": "18 mm x 5 mm x 10.5 mm"}, {"Title": "Additional Transformer (H x Ø)", "Value": "32 mm x 42 mm"}, {"Title": "Outline Dimensions", "Value": "Printed Circuit Board Transducer TD80V Low – for flush mount"}]}, {"Title": "Environmental Specifications", "Specifications": [{"Title": "Operating Temperature", "Value": "-5 °C to +55 °C"}]}, {"Title": "Miscellaneous", "Specifications": [{"Title": "Specifications Note", "Value": "Specifications subject to change without any further notice."}]}, {"Title": "Sales Information", "Specifications": [{"Title": "Sales Contact", "Value": "+47 33 03 41 00"}]}] | {"Heading": "Downloads", "Sections": [{"Heading": "Data sheet", "Links": [{"Text": "cNODE Modem Embed", "Href": "/globalassets/maritime/km-products/product-documents/cnode-modem-embed/", "Title": null, "Target": null}]}, {"Heading": "Manual", "Links": [{"Text": "cNODE modem embed - Quick reference guide", "Href": "/contentassets/8474e0e7f58645d8914338b699497a3b/431016b_cnode_modem_embed_qrg.pdf", "Title": null, "Target": null}, {"Text": "cNODE modem embed - Instruction manual", "Href": "/contentassets/8474e0e7f58645d8914338b699497a3b/453694b_cnode_modem_embed_inm.pdf", "Title": null, "Target": null}]}]} | {"productRange": [], "relatedProducts": ["cNODE - Modem MiniS", "cNODE - Modem Explorer"]} | [] | FALSE | ['https://www.kongsberg.com/contentassets/fe8d6eea6960465994ee1008f4d544c2/cnode-oem-700x319.jpg?width=500&rxy=0.5,0.5']
cNODE - Modem Explorer | {"Communication solutions": {"Area": "Subsea", "Product Type": "Modem, Transceiver", "Technology": "Acoustic Modem", "Application": "Maritime Communication, Subsea Communication, Submersible, customer specific integration (OEM)"}}, {"Navigation & positioning": {"Area": "Subsea", "Product Type": "Transponder, Hydroacoustics (HIPAP)", "Technology": "Acoustic telemetry, Hydroacoustic positioning", "Application": "Navigation, Asset tracking, Absolute positioning, DP reference"}} | Navigation & positioning, Communication solutions | https://www.kongsberg.com/maritime/products/Acoustics-Positioning-and-Communication/modems/compact-modem-and-transponder/ | https://www.kongsberg.com/globalassets/maritime/km-products/product-documents/cnode-modem-explorer/ | {"heading": "Introduction", "text": "cNODE Modem Explorer is designed for integration onto AUVs, ROVs or other vehicles where space and weight are restricted. The cNODE electronics can be supplied in a pressure rated underwater housing or in compact lightweight non pressure rated housing for full third party integration."} | {"heading": "Versatile Integration and Compatibility", "text": "cNODE Modem Explorer is a compact transponder and modem fully compatible with HiPAP, cPAP and μPAP underwater positioning systems. Both Low Frequency and Medium Frequency models are available. cNODE Modem Explorer interfaces to the subsea vehicle via a serial interface to transfer modem data. The transparent modem capability allows commands and data to be transmitted to and from the subsea vehicle from the customers topside control system, via the vessels HiPAP system."} | {"heading": "Optimized Positioning and Telemetry", "text": "cNODE Modem Explorer may be connected with up to three remote transducers. The transducers may be selected and switched electronically by the subsea vehicle control system or acoustically, to optimize for example vertical or horizontal telemetry and positioning performance. The modem use Cymbal acoustic protocol."} |  | SSBL and LBL Positioning# 560+ Cymbal channels and HPR# High speed telemetry capabilities# Modem Function# Interleaves positioning and communication# Interface up to 3 remote transducers# 20-30kHz (MF) and 10-15kHz (LF) Models# Transmitting power (max): 100W# | [{"Title": "cNODE Modem Explorer Models", "Specifications": [{"Title": "Model", "Value": "EXPLORER 34"}, {"Title": "Model", "Value": "EXPLORER 37"}, {"Title": "Model", "Value": "EXPLORER 17"}, {"Title": "Model", "Value": "EXPLORER 30 and 10"}]}, {"Title": "Transducer Options Specifications", "Specifications": [{"Title": "Model", "Value": "TDR30H for MF"}, {"Title": "Model", "Value": "TDR180 for MF"}, {"Title": "Model", "Value": "TDR30V for MF"}, {"Title": "Model", "Value": "TDR40V for MF"}, {"Title": "Model", "Value": "TDR180 for LF"}, {"Title": "Model", "Value": "TDR50V LF"}]}] | {"Heading": "Downloads", "Sections": [{"Heading": "Data sheet", "Links": [{"Text": "cNODE Modem Explorer", "Href": "/globalassets/maritime/km-products/product-documents/cnode-modem-explorer/", "Title": null, "Target": null}]}, {"Heading": "Manual", "Links": [{"Text": "cNODE Modem Explorer Instruction manual", "Href": "/globalassets/maritime/km-products/product-documents/cnode-modem-explorer-instruction-manual/", "Title": null, "Target": null}]}]} | {"productRange": [], "relatedProducts": ["cNODE - Modem MiniS", "cNODE - Modem Embedable"]} | [] | FALSE | ['https://www.kongsberg.com/contentassets/f07f26174fdc4b7eb2fa509134e0bfe2/cnode-modem-explorer-700x225.jpg?width=500&rxy=0.5,0.5']
cNODE - Modem MiniS | , {"Communication solutions": {"Area": "Subsea, Surface", "Product Type": "Modem, Transceiver", "Technology": "Acoustic Modem", "Application": "Maritime Communication, Subsea Communication, Rapid deployment kit, Submersible"}} | Navigation & positioning, Communication solutions | https://www.kongsberg.com/maritime/products/Acoustics-Positioning-and-Communication/modems/cnode-minis/ | https://www.kongsberg.com/globalassets/maritime/km-products/documents/425498c_cnode_modem_minis_datasheet.pdf | {"heading": "Introduction", "text": "The cNODE Modem MiniS is designed for the Point 2 Point transfer of data between two cNODE’s or to a surface vessel equipped with any HiPAP and µPAP systems. The data telemetry operates on CYMBAL digital protocols, Kongsberg field proven robust proprietary link. One cNODE Modem MiniS can address several other cNODE Modems during operation using the Kongsberg Link User Protocol. The data telemetry operates on CYMBAL, Kongsberg’s field proven and robust proprietary link. Data rates of up to 6 kb/s are available. The cNODE Modem MiniS is simple to configure with the TTC Light software."} | {"heading": "Optimized Data Telemetry and Configuration", "text": "The cNODE Modem MiniS enables high speed telemetry capabilities with clear communication facilitated through the robust CYMBAL digital protocols. Rated for 4000 meter depths, it features an anodized aluminium housing and offers different transducer options, including an omnidirectional and a narrow beam transducer suitable for varying operational environments. The simplicity of its configuration using TTC Light software ensures ease of use for various applications."} |  |  | Transparent Modem function# High-speed telemetry capabilities# Modem interface: RS-232/485/422# Cymbal channels (560+)# SSBL and LBL positioning# Range measurements between transponders# 4000-meter depth rated# 34-180 has 180° omnidirectional beam# 34-40V has 40° narrow beam# Coated anodized aluminum housing# Internal rechargeable Li-Ion battery# Battery charger: 0-100% in one hour# External Power: 24 VDC (20 - 28V), 1A / 24 W maximum# External connector for configuration and software update# Transmitting power: High, Low, Min (6 dB steps)# External on/off function# Internal tilt sensor ± 90°# Pressure relief valve (safety device)# Frequency band 21-31 kHz# Operating temperature -5 °C to +55 °C. | [{"Title": "General Specifications", "Specifications": [{"Title": "Model", "Value": "cNODE Modem MiniS 34-180"}, {"Title": "Dimensions (L x D)", "Value": "306 x 105 mm"}, {"Title": "Weight in Air", "Value": "4 kg"}, {"Title": "Weight in Water", "Value": "2.1 kg"}, {"Title": "Max. Depth Rating", "Value": "4000 m"}]}, {"Title": "Performance Specifications", "Specifications": [{"Title": "Beam Width", "Value": "180°"}, {"Title": "Source Level - High", "Value": "182 dB"}, {"Title": "Frequency Band", "Value": "21 - 31 kHz"}]}, {"Title": "Battery Specifications", "Specifications": [{"Title": "Internal Battery Type", "Value": "Lithium-Ion"}, {"Title": "Quiescent Battery Lifetime", "Value": "30 days"}]}, {"Title": "Power Requirements", "Specifications": [{"Title": "External Power Voltage", "Value": "24 VDC (20 - 28 V)"}, {"Title": "External Power Consumption", "Value": "1A / 24 W"}, {"Title": "Charging Note", "Value": "Charging during operation"}]}] | {"Heading": "Downloads", "Sections": [{"Heading": "Brochure", "Links": [{"Text": "Subsea construction", "Href": "/contentassets/1de6d234d15c4a31a1b4387a05e5a2bb/405264-subsea-construction.pdf", "Title": null, "Target": null}]}, {"Heading": "Data sheet", "Links": [{"Text": "cNODE MiniS Modem Datasheet", "Href": "/globalassets/maritime/km-products/documents/425498c_cnode_modem_minis_datasheet.pdf", "Title": null, "Target": null}]}, {"Heading": "Manual", "Links": [{"Text": "cNODE Modem MiniS Instruction Manual - MF", "Href": "/contentassets/6d263d6b2f6e4d7e971c051fd1d251ce/425668c-cnode-modem-minis-mf-inm.pdf", "Title": null, "Target": null}, {"Text": "cNODE Modem MiniS Instruction Manual - LF", "Href": "/contentassets/6d263d6b2f6e4d7e971c051fd1d251ce/110-0000612a-cnode-modem-minis-lf-inm.pdf", "Title": null, "Target": null}]}, {"Heading": "Data sheet", "Links": [{"Text": "Safety information for transponder and transponder battery", "Href": "/contentassets/5764b7798b00468e88c36f07d945df33/402292-cnode-minis-battery-safety.pdf", "Title": null, "Target": null}]}, {"Heading": "Software release note", "Links": [{"Text": "cNODE Modem MiniS SW Release note", "Href": "/contentassets/34931338a5c1406fb74376b84c2a8506/445192c-software-release-note-cnode-modem-minis-mf.pdf", "Title": null, "Target": null}]}]} | {"productRange": [], "relatedProducts": ["cNODE - Modem Explorer", "cNODE - Modem Embedable"]} | ['https://www.kongsberg.com/contentassets/2ed043877cd549af88d4fe1dbeca6b3d/cnode-minis-modem.jpg?width=1500&rxy=0.5,0.5'] | FALSE | []
cNODE - Transponder, Embedable | {"Navigation & positioning": {"Area": "Subsea", "Product Type": "Transponder, Hydroacoustics (HIPAP)", "Technology": "Acoustic telemetry, Hydroacoustic positioning", "Application": "Navigation, Asset tracking, Relative positioning, Absolute positioning, DP reference"}}, {"Communication solutions": {"Area": "Subsea", "Product Type": "Transceiver", "Technology": "Acoustic Modem", "Application": "Subsea Communication, customer specific integration (OEM), Submersible"}} | Navigation & positioning, Communication solutions | https://www.kongsberg.com/maritime/products/Acoustics-Positioning-and-Communication/transponders/cnode-transponders-for-hipap-and-uPAP/cNODE-Embed/ | https://www.kongsberg.com/globalassets/maritime/km-products/product-documents/cnode-embed---transponder-electronic-module/ | {"heading": "Introduction", "text": "The cNODE Embed electronics board, together with a transducer and external power, functions as a transponder. Designed for integration into custom subsea housings the transponder is fully compatible with HiPAP, cPAP and µPAP positioning systems. The cNODE Embed provides flexibility to integrate KONGSBERG transponder electronics into a custom pressure housing. This provides advantages to reduce size, weight and the need for subsea interface cabling."} | {"heading": "Custom Integration and Broad Compatibility", "text": "A variety of flush mount and remote transducers are available, to provide optimal performance in shallow, deep water or horizontal positioning applications for AUVs, ROVs, gliders, towed fish or nodes. Operating in the Medium Frequency 20khz to 30Khz band, both FSK and Kongsberg Cymbal navigation codes are available. Cymbal wideband offers 560 unique navigation codes and range accuracies of better than 2cm, are achievable."} |  |  | Cymbal wideband codes (560+)# HPR 400 (FSK) channels# 21 – 31 kHz band (MF)# Responder and transponder functions# Telemetry for sensor and LBL data# SSBL positioning mode# LBL positioning mode# Interfaces to a variety of transducers# Internal tilt sensor ±90°# | [{"Title": "Item Information", "Specifications": [{"Title": "Item Number", "Value": "417504"}]}, {"Title": "Power Specifications", "Specifications": [{"Title": "Required External Power Supply", "Value": "22.5 - 29.5 VDC, 24 V Nom"}, {"Title": "Standby Power", "Value": "< 100 mW"}, {"Title": "Transmitting Power (Max)", "Value": "250 W"}, {"Title": "Transmitting Power Settings", "Value": "Max, High, Low, Min (6 dB steps)"}]}, {"Title": "Performance Characteristics", "Specifications": [{"Title": "Max Transmitting Source Level", "Value": "203 dB"}, {"Title": "Integrated Tilt Sensor", "Value": "± 90 degrees"}, {"Title": "Responder Trigger Signal", "Value": "5 V to 25 V positive logic pulse (2 ms - 6 ms)"}, {"Title": "Operating Temperature", "Value": "-5 °C to +55 °C"}, {"Title": "Transducer Depth Rating", "Value": "3000 m"}]}, {"Title": "Interface Specifications", "Specifications": [{"Title": "Data Interfaces", "Value": "RS-232 and 1-wire"}]}, {"Title": "Physical Dimensions", "Specifications": [{"Title": "PCB Dimensions (LxWxH)", "Value": "142 mm x 63 mm x 22 mm"}, {"Title": "Additional External Capacitors (2 off)", "Value": "18 mm x 5 mm x 10.5 mm"}, {"Title": "Additional Transformer (HxØ)", "Value": "32 mm x 42 mm"}]}, {"Title": "General Note", "Specifications": [{"Title": "Specifications Notice", "Value": "Specifications subject to change without any further notice."}]}] | {"Heading": "Downloads", "Sections": [{"Heading": "Data sheet", "Links": [{"Text": "cNODE Embed - Transponder electronic module", "Href": "/globalassets/maritime/km-products/product-documents/cnode-embed---transponder-electronic-module/", "Title": null, "Target": null}]}, {"Heading": "Manual", "Links": [{"Text": "cNODE Embed Instruction manual", "Href": "/contentassets/ffebb99478c0421291541ed4fea7bff9/429468b_cnode_embed_inm.pdf", "Title": null, "Target": null}, {"Text": "cNODE Embed Quick Reference Guide", "Href": "/contentassets/ffebb99478c0421291541ed4fea7bff9/431015a_cnode_embed_qrg.pdf", "Title": null, "Target": null}]}]} | {"productRange": [], "relatedProducts": ["cNODE Midi - Transponder", "cNODE MiniS - Transponder", "cNODE Maxi - Transponder", "cNODE Micro - Transponder", "cNODE IQAM - Intelligent data analysis and monitoring", "cNODE - Transponder, for explosive atmosphere"]} | [] | FALSE | ['https://www.kongsberg.com/contentassets/8e0944bfa1c74713abadb7fa131c898a/cnode-oem-700x319.jpg?width=500&rxy=0.5,0.5']
cNODE - Transponder, for explosive atmosphere | {"Navigation & positioning": {"Area": "Subsea, Offshore", "Product Type": "Transponder, Hydroacoustics (HIPAP)", "Technology": "Acoustic telemetry, Hydroacoustic positioning", "Application": "Navigation, Asset tracking, DP reference"}}, {"Communication solutions": {"Area": "Subsea", "Offshore": "Product Type", "Transceiver": "Technology", "Acoustic Modem": "Application", "Subsea Communication": "Explosive Atmosphere Safety", "Surface": "Application"}} | Navigation & positioning, Communication solutions | https://www.kongsberg.com/maritime/products/Acoustics-Positioning-and-Communication/transponders/cnode-transponders-for-hipap-and-uPAP/cNODE-Exd/ | https://www.kongsberg.com/globalassets/maritime/km-products/product-documents/cnode-maxi-31-exd/ | {"heading": "Introduction", "text": "cNODE is a family of transponders for underwater acoustic positioning and data link, and operates with both HiPAP, HPR and cPAP transceivers. The cNODE transponders operates with either the HiPAP/HPR 400 channels and telemetry or with the new Cymbal acoustic protocol. The cNODE Maxi 31 Exd transponders are made especially for operating in an explosive atmosphere."} |  |  |  | cNODE Transponders Maxi 31 Exd# Family of transponders for underwater acoustic positioning and data link# Operates with HiPAP, HPR, and cPAP transceivers# Specifically made for operation in an explosive atmosphere# Complies with industry standards# Available in two models: cNODE Maxi 31-80V-90-Exd, cNODE Maxi 31-80V-Exd# | [{"Title": "Materials", "Specifications": [{"Title": "Bolts and tube", "Value": "Super Duplex stainless steel"}, {"Title": "Transducer, top end cap and bottom end cap", "Value": "Titanium grade 5"}]}, {"Title": "Performance Specifications", "Specifications": [{"Title": "Operation depth", "Value": "1000 m"}, {"Title": "Operating frequency", "Value": "21 kHz to 31 kHz"}, {"Title": "Communication principle", "Value": "Phase Shift Keying (Cymbal) and Frequency Shift Keying (FSK)"}, {"Title": "Transducer beam width", "Value": "80° at -3 dB"}, {"Title": "Frequency band", "Value": "Medium frequency (MF)"}, {"Title": "Source level", "Value": "198 dB"}, {"Title": "Receiver sensitivity", "Value": "85 dB"}]}, {"Title": "Environmental Specifications", "Specifications": [{"Title": "Operation temperature", "Value": "-5°C to +55°C"}, {"Title": "Storage temperature", "Value": "-30°C to +70°C"}]}] | {"Heading": "Downloads", "Sections": [{"Heading": "Brochure", "Links": [{"Text": "Subsea construction", "Href": "/globalassets/maritime/km-products/product-documents/405264-subsea-construction.pdf", "Title": null, "Target": null}]}, {"Heading": "Data sheet", "Links": [{"Text": "cNODE Maxi 31 Exd", "Href": "/globalassets/maritime/km-products/product-documents/cnode-maxi-31-exd/", "Title": null, "Target": null}]}, {"Heading": "Manual", "Links": [{"Text": "cNODE Exd Instruction Manual", "Href": "/contentassets/733bb34cd3fc4de29c45e9e6603fb216/390755g_cnode_maxi-31_ex_d.pdf", "Title": null, "Target": null}]}, {"Heading": "Data sheet", "Links": [{"Text": "Safety information for transponder and transponder battery", "Href": "/contentassets/cecc0bc23866454f8f8586ed6576ede4/454603_cnode_maxi_midi_safety_data_sheet.pdf", "Title": null, "Target": null}]}, {"Heading": "Software release note", "Links": [{"Text": "cNODE software", "Href": "/maritime/support/document-and-downloads/software-downloads/", "Title": null, "Target": null}]}]} | {"productRange": [], "relatedProducts": ["cNODE Midi - Transponder", "cNODE - Transponder, Embedable", "cNODE MiniS - Transponder", "cNODE Maxi - Transponder", "cNODE Micro - Transponder", "cNODE IQAM - Intelligent data analysis and monitoring", "cNODE - Transponder, for explosive atmosphere"]} | [] | FALSE | ['https://www.kongsberg.com/globalassets/maritime/km-products/pictures/transponder-for-explosive-atmosphere.jpg?width=500&rxy=0.5,0.5']
cNODE Explorer - Transponder | , {"Navigation & positioning": {"Area": "Subsea", "Product Type": "Transponder, Hydroacoustics (HIPAP)", "Technology": "Acoustic telemetry, Hydroacoustic positioning", "Application": "Navigation, Asset tracking, Relative positioning, Absolute positioning, DP reference"}} | Navigation & positioning, Communication solutions | https://www.kongsberg.com/maritime/products/Acoustics-Positioning-and-Communication/transponders/cnode-transponders-for-hipap-and-uPAP/cnode-explorer---transponder/ | https://www.kongsberg.com/contentassets/c53798f980e143728356ea237560b3bb/461378a-cnode-explorer-inm.pdf | {"heading": "Introduction", "text": "The cNODE® Explorer 17 transponder is well suited for installation on AUVs. The remote transducer can be installed in a suitable position on the vehicle."} | {"heading": "cNODE® Explorer", "text": "cNODE® Explorer is a compact transponder and fully compatible with HiPAP® and cPAP® low-frequency underwater positioning systems. The unit will operate as any standard cNODE® transponder and can be used with Cymbal wideband or FSK signaling. It offers telemetry capability, where the transmit power level or channel can be changed acoustically. Together with HiPAP 102 the low frequency transponder offers acoustic ranges of up to 10-14 km, depending on transducer type, installation and acoustic conditions."} |  |  |  | [] | {"Heading": "Downloads", "Sections": [{"Heading": "Manual", "Links": [{"Text": "cNODE Explorer Instruction Manual", "Href": "/contentassets/c53798f980e143728356ea237560b3bb/461378a-cnode-explorer-inm.pdf", "Title": null, "Target": null}]}]} |  | [] | FALSE | ['https://www.kongsberg.com/contentassets/b8a5b651ef0944b990f0b530509829d4/cnode-modem-explorer-700x225.jpg?width=500&rxy=0.5,0.5']
cNODE MICRO | {"Navigation & positioning": {"Area": "Subsea", "Product Type": "Transponder, Hydroacoustics (HIPAP)", "Technology": "Acoustic telemetry, Hydroacoustic positioning", "Application": "Navigation, Asset tracking, Relative positioning, Absolute positioning, DP reference"}}, {"Communication solutions": {"Area": "Subsea", "Product Type": "Transceiver", "Technology": "Acoustic Modem", "Application": "Subsea Communication, Portable, Submersible"}} | Navigation & positioning, Communication solutions | https://www.kongsberg.com/maritime/products/Acoustics-Positioning-and-Communication/transponders/cnode-transponders-for-hipap-and-uPAP/cNODE-Micro/ | https://www.kongsberg.com/globalassets/maritime/km-products/product-documents/cnode-micro-transponder/ | {"heading": "Introduction", "text": "The cNODE Micro transponder is rated to 600 metres and is small and light enough to be used by divers and shallow water ROV’s. Operating on Kongsberg Cymbal digital acoustic protocols, the cNODE Micro provides the optimal positioning performance with the Kongsberg range of SSBL systems, from µPAP through to HiPAP."} | {"heading": "Flexibility and Precision", "text": "The cNODE Micro is extremely flexible featuring Cymbal digital telemetry and both SSBL & Long Baseline positioning capabilities. With range accuracies of better than 2 cm achievable, measured baselines between transponders on the seabed provide capabilities for simple diver metrology or archeology."} | {"heading": "Enhanced Functionality", "text": "The telemetry capability allows the battery status to be read during operation and the integrated tilt sensor can be turned on and off with positioning updates. Multiple cNODE Micro transponders can be interrogated simultaneously in SSBL positioning mode using the µPAP and HiPAP Fast track feature to ensure the fastest possible updates during operation."} |  | Some key features of the cNODE Micro include:# Coated Anodised aluminium housing# Cymbal channels (500+)# Internal rechargeable Li-Ion battery# Acoustic telemetry for battery status and tilt sensor# External connector for configuration, software update and charging# SSBL and LBL positioning# Range measurements between transponders# 600 metre depth rating# 180º omnidirectional beam# Internal tilt sensor ± 90°# Pressure relief valve (safety device)# Frequency band 21-31 kHz# External on/off function# | [{"Title": "Physical Dimensions", "Specifications": [{"Title": "Dimensions", "Value": "245 x 55 mm"}]}, {"Title": "Weight Specifications", "Specifications": [{"Title": "Weight in Air", "Value": "1 kg"}, {"Title": "Weight in Water", "Value": "0.4 kg"}]}, {"Title": "Operational Parameters", "Specifications": [{"Title": "Depth Rating", "Value": "600 m"}, {"Title": "Beam Width", "Value": "180º"}, {"Title": "Source Level - Max", "Value": "170 dB"}, {"Title": "Trigger Level", "Value": "< 85 dB"}, {"Title": "Operating Battery Lifetime", "Value": "CYMBAL (Low power, 1 sec update rate) < 48 hours"}]}, {"Title": "Electrical Specifications", "Specifications": [{"Title": "Responder Trigger Signal", "Value": "5V to 25V positive logic pulse (2ms - 6ms)"}, {"Title": "Battery Charger Input Voltage", "Value": "110/230 VAC"}]}, {"Title": "Connectivity", "Specifications": [{"Title": "External Connector", "Value": "Seacon MC-IL-8-F (cNODE MiniS compatible)"}]}] | {"Heading": "Downloads", "Sections": [{"Heading": "Brochure", "Links": [{"Text": "Subsea construction", "Href": "/globalassets/maritime/km-products/product-documents/405264-subsea-construction.pdf", "Title": null, "Target": null}]}, {"Heading": "Data sheet", "Links": [{"Text": "cNODE Micro battery safety", "Href": "/contentassets/8cc479c87025451288686c14a0dad04c/435239d-cnode-micro-battery-safety.pdf", "Title": null, "Target": null}, {"Text": "cNODE Micro transponder", "Href": "/globalassets/maritime/km-products/product-documents/cnode-micro-transponder/", "Title": null, "Target": null}]}, {"Heading": "Manual", "Links": [{"Text": "cNODE Micro Instruction Manual", "Href": "/contentassets/ae0d71667ba74ad0970310859296298d/426351c-cnode-micro-inm.pdf", "Title": null, "Target": null}]}, {"Heading": "Reference guide", "Links": [{"Text": "cNODE Micro, Quick Reference Guide", "Href": "/contentassets/aa1b1142480045a2a2f99d21588286aa/450393b_cnode_micro_qrg.pdf", "Title": null, "Target": null}]}, {"Heading": "Software release note", "Links": [{"Text": "cNODE Micro Software release note", "Href": "/contentassets/0e9b92eaa6c94c17b87888b5e2149442/445340b-software-release-note-cnode-micro.pdf", "Title": null, "Target": null}]}]} | {"productRange": ["cNODE MICRO"], "relatedProducts": ["cNODE Midi - Transponder", "cNODE - Transponder, Embedable", "cNODE MiniS - Transponder", "cNODE Maxi - Transponder", "cNODE IQAM - Intelligent data analysis and monitoring", "cNODE - Transponder, for explosive atmosphere"]} | [] | FALSE | ['https://www.kongsberg.com/contentassets/1f7424716980446e96013a5582c77de0/cnode-micro-700x177.jpg?width=500&rxy=0.5,0.5']
cNODE Maxi | {"Navigation & positioning": {"Area": "Subsea, Offshore", "Product Type": "Transponder, Hydroacoustics (HIPAP), Relative reference system, Absolute reference systems", "Technology": "Acoustic telemetry, Hydroacoustic positioning", "Application": "Navigation, Asset tracking, DP reference, Seismic"}}, {"Communication solutions": {"Area": "Subsea, Offshore", "Product Type": "Transceiver", "Technology": "Acoustic Modem", "Application": "Maritime Communication, Subsea Communication, Surface"}} | Navigation & positioning, Communication solutions | https://www.kongsberg.com/maritime/products/Acoustics-Positioning-and-Communication/transponders/cnode-transponders-for-hipap-and-uPAP/cNODE-Maxi/ | https://www.kongsberg.com/globalassets/maritime/km-products/product-documents/cnode-maxi-and-midi-transponders---medium-frequency-4000m/ | {"heading": "Introduction", "text": "The largest members of the cNODE® transponder family. Typical applications utilising the Maxi transponder as a DP reference solution and for subsea construction operations.."} | {"heading": "Modular and Versatile Design", "text": "The cNODE Maxi design is very modular and covers a large range of applications with its variety of different transducers, internal and external sensors, housing materials and other add-on functions. New configurations and software can easliy be downloaded from the Transponder Test and Configuration unit (TTC30) without opening the transponder.T he floating collar and release design make the launch/recovery operation safe and easy. Spare parts for cNODE are based on the main modules."} |  |  | Key Features:# Operates together with HiPAP, HPR and cPAP transceivers.# Compatible with both Cymbal acoustic protocol for positioning and data link, and HiPAP/HPR 400 channels and telemetry.# SSBL positioning.# LBL positioning.# Range measurement between transponders (typical, 1 σ standard deviation) with range accuracy of 0.02 m and repeatability of 0.01 m.# Internal tilt sensor ± 90° with accuracy of ± 2°.# Pressure relief valve and vent screw (safety devices)# | [] | {"Heading": "Downloads", "Sections": [{"Heading": "Data sheet", "Links": [{"Text": "cNODE Maxi and Midi transponders - Medium Frequency, 4000m", "Href": "/globalassets/maritime/km-products/product-documents/cnode-maxi-and-midi-transponders---medium-frequency-4000m/", "Title": null, "Target": null}, {"Text": "cNODE gyro endcap module", "Href": "/globalassets/maritime/km-products/product-documents/cnode-gyro-endcap-module/", "Title": null, "Target": null}, {"Text": "cNODE sound velocity, pressure, and inclinometer sensor module", "Href": "/globalassets/maritime/km-products/product-documents/cnode-sound-velocity-pressure-and-inclinometer-sensor-module/", "Title": null, "Target": null}]}, {"Heading": "Brochure", "Links": [{"Text": "Subsea construction", "Href": "/globalassets/maritime/km-products/product-documents/405264-subsea-construction.pdf", "Title": null, "Target": null}]}, {"Heading": "Reference guide", "Links": [{"Text": "cNODE Maxi and Midi Quick Reference Guide", "Href": "/contentassets/351d6054ff5b45d0b7e97d95f8da1c81/454364a_cnode_maxi_midi_qrg.pdf", "Title": null, "Target": null}]}, {"Heading": "Manual", "Links": [{"Text": "cNODE Maxi and Midi transponder - Low frequency Instruction Manual", "Href": "/globalassets/maritime/km-products/product-documents/cnode-maxi-and-midi-transponder---low-frequency-instruction-manual/", "Title": null, "Target": null}, {"Text": "cNODE Maxi and Midi transponder - Medium frequency Instruction Manual", "Href": "/contentassets/ad887598630d450cbf61739092ef432e/322217h-cnode-maxi-midi-mf-inm.pdf", "Title": null, "Target": null}, {"Text": "cNODE with compass Instruction Manual", "Href": "/globalassets/maritime/km-products/product-documents/390909-cnode-with-compass-inm.pdf", "Title": null, "Target": null}]}, {"Heading": "Information letter", "Links": [{"Text": "Battery lifetime estimation (software update 4.07)", "Href": "/globalassets/maritime/km-products/product-documents/373044_cnode_software_update_battery_lifetime_estimation_info_letter.pdf", "Title": null, "Target": null}, {"Text": "Battery lifetime estimation", "Href": "/globalassets/maritime/km-products/product-documents/372212_cnode_maxi_battery_lifetime_estimation_tech_note.pdf", "Title": null, "Target": null}, {"Text": "Improvement on cNODE\u00ae release mechanism", "Href": "/globalassets/maritime/km-products/product-documents/369828_improvement_cnode_release_mech_info_letter.pdf", "Title": null, "Target": null}, {"Text": "Replacement of chassis with UTB", "Href": "/globalassets/maritime/km-products/product-documents/365162_cnode_maxi_midi_mini_tp_chassis_utb.pdf", "Title": null, "Target": null}, {"Text": "Replacing cNODE release hook unit", "Href": "/globalassets/maritime/km-products/product-documents/370192_procedure_cnode_release_mech_tech_bulletin.pdf", "Title": null, "Target": null}, {"Text": "UTB jumper settings for cNODE Manual", "Href": "/globalassets/maritime/km-products/product-documents/356407_utb_jumper_settings_for_cnode_qrg.pdf", "Title": null, "Target": null}]}, {"Heading": "Data sheet", "Links": [{"Text": "Safety information for transponder and transponder battery", "Href": "/contentassets/a5005ba51b5d45ae844da8ddd63b91ad/454603_cnode_maxi_midi_safety_data_sheet.pdf", "Title": null, "Target": null}, {"Text": "UN battery transportation document", "Href": "/globalassets/maritime/documents/certificates/product/battery-transportation-information/319554---lithium-batt.-pack-cnode-maxi-battery-test-summary.pdf", "Title": null, "Target": null}, {"Text": "Safety information for alkaline transponder battery", "Href": "/contentassets/a5005ba51b5d45ae844da8ddd63b91ad/467031a_cnode_maxi_alkaline_safety_datasheet.pdf", "Title": null, "Target": null}]}, {"Heading": "Software release note", "Links": [{"Text": "cNODE software", "Href": "/contentassets/893b40e87ae7459f916d3b5ead045a71/386847_d_cnode_sw_rel_note.pdf", "Title": null, "Target": null}]}]} | {"productRange": ["cNODE Maxi"], "relatedProducts": ["HiPAP - Acoustic underwater positioning and navigation systems", "MicroPAP (\u00b5PAP) - Compact acoustic positioning system", "cPAP - ROV positioning in Long Base Line transponder array", "cNODE - Transponder, for explosive atmosphere", "cNODE Midi - Transponder", "cNODE - Transponder, Embedable", "cNODE MiniS - Transponder", "cNODE Micro - Transponder", "cNODE IQAM - Intelligent data analysis and monitoring", "TTC 30 & TTC 10 - Transponders test and configuration units"]} | [] | FALSE | ['https://www.kongsberg.com/contentassets/94479533588c488aa1fbc65bc80794eb/cnode-maxi-700x152.jpg?width=500&rxy=0.5,0.5']
cNODE Mini - Transponder | {"Navigation & positioning": {"Area": "Subsea", "Product Type": "Transponder, Hydroacoustics (HIPAP)", "Technology": "Acoustic telemetry, Hydroacoustic positioning", "Application": "Navigation, Asset tracking, Offshore loading, DP reference"}}, {"Communication solutions": {"Area": "Subsea", "Product Type": "Transceiver, Modem", "Technology": "Acoustic Modem", "Application": "Subsea Communication, Maritime Communication, Surface"}} | Navigation & positioning, Communication solutions | https://www.kongsberg.com/maritime/products/Acoustics-Positioning-and-Communication/transponders/cnode-transponders-for-hipap-and-uPAP/transponder-mini/ | https://www.kongsberg.com/contentassets/d46aa1b46c7c495eacd1c70f4f768087/378499-cnode-mini-prod-spec.pdf | {"heading": "Introduction", "text": "cNODE is a family of transponders for underwater acoustic positioning and data link and operates with both HiPAP, HPR and cPAP transceivers. cNODE operates with either the HiPAP/HPR 400 channels and telemetry or with the new Cymbal acoustic protocol. The Medium frequency (MF) cNODE family consists of the following types, each with a separate product specification sheet: \n\n• cNODE Maxi and cNODE Midi (Medium frequency, 4000 m)\n• cNODE Mini (Medium frequency, 4000 m)"} | {"heading": "Modular and Flexible Design", "text": "The cNODE design is very modular and covers a large range of applications with its variety of different transducers, internal and external sensors, housing materials and other add-on functions. Both new configurations and software can easily be downloaded from the Transponder Test and Configuration unit (TTC30) without opening the transponder. The floating collar design makes the launch/recovery operation safe and easy. Spare parts for cNODE are based on the main modules with a housing rated for 4000m manufactured in coated anodized aluminium. Transducer options include an 180 degree omni directional and 40 degree vertical transducer to ensure the link can be optimized based on water depth and environment."} |  |  | Transparent Modem function# Both transponder and responder functions# Compatible with both Cymbal acoustic protocol for positioning and data link, and HiPAP/HPR 400 channels and telemetry# Internal tilt sensor ± 90°. Accuracy ± 2°# Pressure relief valve and vent screw (safety devices)# External connector for transponder configuration and SSBL positioning# Modular design# the transducer, transponder electronics, battery pack, and optional add-ons can be replaced individually# Range measurement between transponders (typical, 1 σ standard deviation):# Range accuracy: 0.02 m# Repeatability: 0.01 m# | [ { "Title": "General Specifications", "Specifications": [ {"Title": "Depth rating", "Value": "4000 m"}, {"Title": "Operating temperature", "Value": "-5°C to +55°C"} ] }, { "Title": "Material Composition", "Specifications": [ {"Title": "Aluminium transponders", "Value": "Consist of Aluminium modules"}, {"Title": "Stainless steel transponders", "Value": "Consist of Stainless steel modules"} ] }, { "Title": "Model TD180", "Specifications": [ {"Title": "Beam width", "Value": "180°"}, {"Title": "Receiver sensitivity", "Value": "100 dB"}, {"Title": "Source level - max.", "Value": "190 dB"}, {"Title": "Dimensions (L x D)", "Value": "70.5 x Ø88 mm"} ] }, { "Title": "Model TD40V", "Specifications": [ {"Title": "Beam width", "Value": "40° vertical"}, {"Title": "Receiver sensitivity", "Value": "90 dB"}, {"Title": "Source level - max.", "Value": "203 dB"}, {"Title": "Dimensions (L x D)", "Value": "71 x Ø100 mm"} ] }, { "Title": "Model TD30H", "Specifications": [ {"Title": "Beam width", "Value": "30° horizontal"}, {"Title": "Receiver sensitivity", "Value": "100 dB"}, {"Title": "Source level - max.", "Value": "194 dB"}, {"Title": "Dimensions (L x D)", "Value": "123 x Ø77 mm"} ] }, { "Title": "Model TD80V", "Specifications": [ {"Title": "Beam width", "Value": "80° vertical"}, {"Title": "Receiver sensitivity", "Value": "85 dB"}, {"Title": "Source level - max.", "Value": "188 dB"}, {"Title": "Dimensions (L x D)", "Value": "Not Provided"} ] }, { "Title": "Model TDR180", "Specifications": [ {"Title": "Beam width", "Value": "180°"}, {"Title": "Receiver sensitivity", "Value": "100 dB"}, {"Title": "Source level - max.", "Value": "190 dB"}, {"Title": "Dimensions (L x D)", "Value": "209.8 x Ø88 mm"} ] }, { "Title": "Model TDR40V", "Specifications": [ {"Title": "Beam width", "Value": "40° vertical"}, {"Title": "Receiver sensitivity", "Value": "90 dB"}, {"Title": "Source level - max.", "Value": "203 dB"}, {"Title": "Dimensions (L x D)", "Value": "71 x Ø100 mm"} ] }, { "Title": "Model TDR30H", "Specifications": [ {"Title": "Beam width", "Value": "30° horizontal"}, {"Title": "Receiver sensitivity", "Value": "100 dB"}, {"Title": "Source level - max.", "Value": "194 dB"}, {"Title": "Dimensions (L x D)", "Value": "123 x Ø77 mm"} ] }, { "Title": "Model TDR30V", "Specifications": [ {"Title": "Beam width", "Value": "30° vertical"}, {"Title": "Receiver sensitivity", "Value": "85 dB"}, {"Title": "Source level - max.", "Value": "188 dB"}, {"Title": "Dimensions (L x D)", "Value": "Not Provided"} ] }, { "Title": "Transponder Components", "Specifications": [ {"Title": "Top end cap", "Value": "Standard component"}, {"Title": "Bottom end cap", "Value": "Standard component"}, {"Title": "Tube Chassis", "Value": "With PCB Coating: Polyurethane"}, {"Title": "Floating collar", "Value": "Standard component"} ] } ] | {"Heading": "Downloads", "Sections": [{"Heading": "Brochure", "Links": [{"Text": "Subsea construction", "Href": "/globalassets/maritime/km-products/product-documents/405264-subsea-construction.pdf", "Title": null, "Target": null}]}, {"Heading": "Data sheet", "Links": [{"Text": "cNODE Mini Transponder", "Href": "/contentassets/d46aa1b46c7c495eacd1c70f4f768087/378499-cnode-mini-prod-spec.pdf", "Title": null, "Target": null}]}, {"Heading": "Information letter", "Links": [{"Text": "Replacement of chassis with UTB", "Href": "/globalassets/maritime/km-products/product-documents/365162_cnode_maxi_midi_mini_tp_chassis_utb.pdf", "Title": null, "Target": null}, {"Text": "UTB jumper settings for cNODE", "Href": "/globalassets/maritime/km-products/product-documents/356407_utb_jumper_settings_for_cnode_qrg.pdf", "Title": null, "Target": null}]}, {"Heading": "Manual", "Links": [{"Text": "cNODE Mini Transponder - Low frequency, 7000 m Instruction Manual", "Href": "/globalassets/maritime/km-products/product-documents/411144-cnode-mini-lf-inm.pdf", "Title": null, "Target": null}, {"Text": "cNODE Mini Transponder - Medium frequency Instruction Manual", "Href": "/globalassets/maritime/km-products/product-documents/331869_cnode_mini_instruction_manual.pdf", "Title": null, "Target": null}]}, {"Heading": "Software release note", "Links": [{"Text": "cNODE software", "Href": "/contentassets/c057b20a5e9d4956ad2007a78fdf643e/386847_d_cnode_sw_rel_note.pdf", "Title": null, "Target": null}]}]} |  | [] | FALSE | ['https://www.kongsberg.com/contentassets/12a9b4b1034b4d298c5ff1b7b3ce3da6/cnode-mini-700x130.jpg?width=500&rxy=0.5,0.5']
cNODE MiniS | {"Communication solutions": {"Area": "Subsea, Offshore", "Product Type": "Transceiver", "Technology": "Acoustic Modem", "Application": "Subsea Communication, Maritime Communication, Rapid deployment kit, Submersible"}}, {"Navigation & positioning": {"Area": "Subsea, Offshore", "Product Type": "Transponder, Hydroacoustics (HIPAP)", "Technology": "Acoustic telemetry, Hydroacoustic positioning", "Application": "Navigation, Asset tracking, Absolute positioning, DP reference"}} | Navigation & positioning, Communication solutions | https://www.kongsberg.com/maritime/products/Acoustics-Positioning-and-Communication/transponders/cnode-transponders-for-hipap-and-uPAP/cNODE-MiniS/ | https://www.kongsberg.com/contentassets/3430e6ff5b7348c884fff37922f5aa63/407452f-cnode-minis-datasheet.pdf | {"heading": "Introduction", "text": "Kongsberg Maritime’s cNODE MiniS Transponder comes with an impressive array of features, designed to meet the versatile demands of underwater acoustic positioning and data telemetry. The cNODE MiniS Transponders are equipped to handle 560+ Cymbal digital acoustic channels and FSK B channels, making them suitable for diverse marine applications. Available with pressure-rated housings of 4000 m and 7000 m, along with various transducer options, this robust equipment is tailored for use in deep-sea environments."} | {"heading": "Optimized Positioning and Data Transmission", "text": "The cNODE MiniS Transponders are paramount for precise positioning, most significantly observed when positioning a Work Class Remotely Operated Vehicle (WROV) or Towfish in SSBL mode. The technology allows for flexible operational modes, accommodating noisy vehicles through a responder mode for quicker positional updates. Moreover, with the integration of an internal tilt sensor, the transponders provide comprehensive data by transmitting both the position and attitude of the tracked targets simultaneously without the need for additional telemetry equipment."} | {"heading": "Versatile Functionality", "text": "Alongside high versatility in positioning modes, the cNODE MiniS offers full Long Baseline (LBL) capability, meaning it can accurately measure baselines, become an integral part of an LBL array, or be tracked as an LBL target transponder. Configuration of the transponder is effortless, either via RS232 line or acoustically through telemetry channels. Maintaining compatibility is vital, thus the cNODE MiniS fully supports Kongsberg’s HiPAP, µPAP, and cPAP positioning systems, ensuring precise ranging and secure underwater communication."} |  | 500+ Cymbal Wideband channels# Full telemetry frequency underwater positioning systems for precise ranging and positioning# SSBL and LBL ranging utilizing Cymbal acoustic wideband protocol# Fast Track functionality# Responder mode# Compact housing for the transponder electronics# Rechargeable Li-Ion battery# Compatibility with HiPAP, µPAP and cPAP# Depth rating of 4000 m/7000 m# RS232 Comms for setup and channel change# | [{"Title": "Operating Specifications", "Specifications": [{"Title": "Frequency", "Value": "20-30 kHz (MF)"}, {"Title": "Signal type", "Value": "Cymbal wideband and FSK"}, {"Title": "Responder and beacon mode", "Value": "Yes"}, {"Title": "Range accuracy", "Value": "Better than 0.02 m"}]}, {"Title": "Physical Specifications", "Specifications": [{"Title": "Depth rating", "Value": "4000 m (Alu) / 7000 m (Ti)"}, {"Title": "Housing", "Value": "Aluminium / Titanium"}]}, {"Title": "Power Specifications", "Specifications": [{"Title": "External power supply", "Value": "24 VDC/1 A"}]}, {"Title": "Connection Specifications", "Specifications": [{"Title": "Subsea connector", "Value": "Seacon MCBH8M"}]}, {"Title": "Accessories", "Specifications": [{"Title": "Floating collar", "Value": "4000 m rated"}, {"Title": "Transit case", "Value": "For 2x MiniS"}, {"Title": "Transducer guard", "Value": "Yes"}, {"Title": "TTC test unit", "Value": "Yes"}, {"Title": "Battery charger", "Value": "Yes"}]}] | {"Heading": "Downloads", "Sections": [{"Heading": "Data sheet", "Links": [{"Text": "cNODE MiniS datasheet", "Href": "/contentassets/3430e6ff5b7348c884fff37922f5aa63/407452f-cnode-minis-datasheet.pdf", "Title": null, "Target": null}, {"Text": "cNODE MiniS w/ internal pressure sensor", "Href": "/contentassets/3430e6ff5b7348c884fff37922f5aa63/469265a-cnode-minis-p-datasheet.pdf", "Title": null, "Target": null}, {"Text": "cNODE MiniS w/ remote transducer", "Href": "/contentassets/3430e6ff5b7348c884fff37922f5aa63/467422a-cnode-minis-s-datasheet.pdf", "Title": null, "Target": null}, {"Text": "cNODE MiniS Full Ocean Depth Transponder", "Href": "/contentassets/3430e6ff5b7348c884fff37922f5aa63/490531_a-cnode-minis-1.11-50v-datasheet.pdf", "Title": null, "Target": null}]}, {"Heading": "Brochures", "Links": [{"Text": "Subsea construction", "Href": "/globalassets/maritime/km-products/product-documents/405264-subsea-construction.pdf", "Title": null, "Target": null}]}, {"Heading": "Information letter", "Links": [{"Text": "cNODE MiniS Procedures for external connections", "Href": "/globalassets/maritime/km-products/product-documents/410489-minis-information-letter.pdf", "Title": null, "Target": null}]}, {"Heading": "Manual", "Links": [{"Text": "cNODE MiniS 1.11-50V Ti Transponder Instruction Manual", "Href": "/contentassets/7015b2731e124fa096b0526c538a55e2/436538b_cnode_minis_1.11-50v_ti_inm.pdf", "Title": null, "Target": null}, {"Text": "cNODE MiniS Transponder Instruction Manual - LF", "Href": "/contentassets/7015b2731e124fa096b0526c538a55e2/458122b-cnode-minis-lf-inm.pdf", "Title": null, "Target": null}, {"Text": "cNODE MiniS Transponder Instruction Manual - MF", "Href": "/contentassets/7015b2731e124fa096b0526c538a55e2/397152e_cnode_minis_inm.pdf", "Title": null, "Target": null}]}, {"Heading": "Reference guide", "Links": [{"Text": "cNODE MiniS - Quick Reference Guide", "Href": "/contentassets/412b753f6015412bac1c7a544e2770ff/446008d_cnode_minis_qrg.pdf", "Title": null, "Target": null}]}, {"Heading": "Data sheet", "Links": [{"Text": "Battery safety", "Href": "/contentassets/42642ab4a7a54634810fab7963838c44/402292g-cnode-minis-battery-safety.pdf", "Title": null, "Target": null}]}, {"Heading": "Software release notes", "Links": [{"Text": "cNODE MiniS MF Software release note", "Href": "/contentassets/bb8bfe57cc4c42b2a4bfdc826b6e9981/448100c-software-release-note-cnode-minis-mf.pdf", "Title": null, "Target": null}, {"Text": "cNODE MiniS LF Software release note", "Href": "/contentassets/579601a0858d4901be08d06711a36a44/469573b-software-release-note-cnode-minis-lf.pdf", "Title": null, "Target": null}]}]} | {"productRange": ["cNODE MiniS"], "relatedProducts": ["cNODE Midi - Transponder", "cNODE - Transponder, Embedable", "cNODE Maxi - Transponder", "cNODE Micro - Transponder", "cNODE IQAM - Intelligent data analysis and monitoring", "cNODE - Transponder, for explosive atmosphere"]} | [] | FALSE | ['https://www.kongsberg.com/contentassets/579601a0858d4901be08d06711a36a44/cnode-minis-700x371.jpg?width=500&rxy=0.5,0.5']
cNode - Modem Mantis | {"Communication solutions": {"Area": "Subsea, Surface, Offshore", "Product Type": "Modem, Transceiver", "Technology": "Acoustic Modem", "Application": "Maritime Communication, Subsea Communication, Submersible"}}, {"Navigation & positioning": {"Area": "Subsea, Surface, Offshore", "Product Type": "Echo sounder, Hydroacoustics (HIPAP), Transponder", "Technology": "Acoustic telemetry, Hydroacoustic positioning", "Application": "Situational awareness, Navigation, Asset tracking, DP reference"}} | Navigation & positioning, Communication solutions | https://www.kongsberg.com/maritime/products/Acoustics-Positioning-and-Communication/modems/cnode---modem-mantis/ | https://www.kongsberg.com/contentassets/35803c378c20453e86355c82ea7b84e7/494054a-cnode-mantis-data-sheet.pdf | {"heading": "Introduction", "text": "The cNODE Mantis can work as ‘a second set of eyes’ in underwater operations. The live video is streamed from the camera unit to a receiver installed either on the ROV’s TMS (Tether Management System) or on the vessel itself, at ranges of up to 500 m. Data can also be transmitted from a Mantis transmitter on AUV to a surface vessel or USV."} | {"heading": "High-Performance Video Streaming", "text": "Video stream with up to 4 frames per second leverages a high-speed acoustic link. This allows the cNODE Mantis to function in both murky and clear water conditions unaffected by background light. Transmitter uses a typical composite video camera while delivering quality of 420 x 380 pixels at four frames per second with a bitrate of up to 70 kbit/s. The receiver interfaces via ethernet, and sensor data and status from the camera unit are interleaved with the video stream."} | {"heading": "Advanced Interface and Viewer Application", "text": "The received video stream, status, and sensor data is displayed in the supplied Mantis Viewer Windows application. The video stream can be recorded and redirected to other users over an ethernet connection as a RTP stream. This capability ensures versatility in the use and management of the streamed underwater video footage."} |  | A pair of video transmitter and receiver units# Video stream with up to 4 frames per second# Transmitter uses composite video camera# Receiver interfaces via Ethernet# 200 kHz operating frequency# 30° directional transducer beam# 500 m range# 800 m depth rated# | [{"Title": "cNODE Mantis Video Transmitter Specifications", "Specifications": [{"Title": "Video interface", "Value": "Composite video"}, {"Title": "Power", "Value": "External 24 VDC battery"}, {"Title": "Power consumption", "Value": "15 W"}, {"Title": "Size (L x diameter)", "Value": "323 x 105 mm"}, {"Title": "Weight (air)", "Value": "3.7 kg"}, {"Title": "Weight (water)", "Value": "1.2 kg"}]}, {"Title": "cNODE Mantis Video Receiver Specifications", "Specifications": [{"Title": "Data interface", "Value": "Ethernet"}, {"Title": "Power", "Value": "External 24 VDC"}, {"Title": "Power consumption", "Value": "15 W"}, {"Title": "Size (L x diameter)", "Value": "323 x 105 mm"}, {"Title": "Weight (air)", "Value": "3.0 kg"}, {"Title": "Weight (water)", "Value": "0.5 kg"}]}, {"Title": "Common Data Specifications", "Specifications": [{"Title": "Depth rating", "Value": "800 m"}, {"Title": "Video transfer speed", "Value": "Up to 70 kbits/s (4 FPS/420x380)"}, {"Title": "Command downlink speed", "Value": "Up to 25 kbits/s"}, {"Title": "Transducer beam width", "Value": "15 ± °"}, {"Title": "Max range", "Value": "Up to 500 m *"}]}, {"Title": "Environmental Specifications", "Specifications": [{"Title": "Operating temperature", "Value": "-5 C to +55 C"}]}, {"Title": "Notes", "Specifications": [{"Title": "Max range note", "Value": "Max range based on proven operations at 250 m range and S/N levels."}]}] | {"Heading": "Downloads", "Sections": [{"Heading": "Data sheet", "Links": [{"Text": "cNODE Mantis", "Href": "/contentassets/35803c378c20453e86355c82ea7b84e7/494054a-cnode-mantis-data-sheet.pdf", "Title": null, "Target": null}]}]} |  | ['https://www.kongsberg.com/contentassets/35803c378c20453e86355c82ea7b84e7/cnode-mantis---template---v1_25-900x506.png?width=1500&rxy=0.5,0.5'] | FALSE | []
cPAP - ROV positioning in Long Base Line transponder array | {"Navigation & positioning": {"Area": "Subsea, Offshore", "Product Type": "Transponder, Hydroacoustics (HIPAP), Echo sounder", "Technology": "Acoustic telemetry, Hydroacoustic positioning", "Application": "Navigation, Asset tracking, Absolute positioning, DP reference"}} | Navigation & positioning | https://www.kongsberg.com/maritime/products/Acoustics-Positioning-and-Communication/transponders/cPAP/ | https://www.kongsberg.com/contentassets/02b1e7fdc9724b4d83eab94c01953760/470493a-cpap-mk-ii-datasheet.pdf | {"heading": "Introduction", "text": "The cPAP MK II subsea transceiver is specifically designed for the precision positioning of ROVs and other underwater vehicles in both subsea long baseline (LBL) and Sparse LBL array configurations. Utilizing the advanced Kongsberg Cymbal wideband acoustic protocol, the cPAP MK II delivers centimetric accuracy for ranges and high data rates for telemetry purposes."} | {"heading": "Versatile Power and User Control", "text": "Boasting a rechargeable battery pack, the cPAP MK II reduces the peak current drawn from the external power supply, which also acts as an uninterruptible power supply for the transceiver in case of external voltage disruption. This ensures continuous, reliable operation. Accommodating user control, the unit is compatible with Kongsberg's APOS navigation software for comprehensive LBL functionality as well as third-party control through a dedicated NMEA command port."} | {"heading": "Durability and Construction", "text": "The cPAP MK II is built robustly to withstand the pressures of the deep ocean, with depth ratings of 4000 m and 6000 m. The 6000 m variant is constructed with titanium, and its transducers from stainless steel, to ensure longevity and resistance to corrosion whereas the 4000 m variant features an aluminum housing, providing a lightweight solution without compromising on strength or functionality."} |  | The key features of the cPAP MK II subsea transceiver include:# 560+ Cymbal Wideband Channels# LBL positioning and tethered vehicles support# Telemetry with centimetric precision ranges and high data rates# External power supply (24 VDC)# Rechargeable battery pack for reduced peak current# Depth rating of 4000m and 6000m# Navigation software APOS for full LBL functionality# Dedicated port for NMEA commands# Choice of transducers# User control interface# | [{"Title": "Frequency and Signal Specifications", "Specifications": [{"Title": "Frequency", "Value": "20-30 kHz (MF)"}, {"Title": "Signal type", "Value": "Cymbal wideband and FSK"}]}, {"Title": "Performance Specifications", "Specifications": [{"Title": "Range accuracy", "Value": "Better than 0.02m"}]}, {"Title": "Interface Specifications", "Specifications": [{"Title": "APOS Interface", "Value": "RS232"}]}, {"Title": "Power Requirements", "Specifications": [{"Title": "External power supply", "Value": "24 VDC / 1 A"}]}, {"Title": "Physical Specifications", "Specifications": [{"Title": "Depth rating", "Value": "4000m / 6000m"}, {"Title": "Housing", "Value": "Aluminium / Titanium"}, {"Title": "Dimensions", "Value": "279 x Ø 79 mm"}, {"Title": "Weight in air/water (4000m)", "Value": "4.2 / 2.2 kg"}, {"Title": "Weight in air/water (6000m)", "Value": "5.8 / 3.8 kg"}]}, {"Title": "Environmental Specifications", "Specifications": [{"Title": "Operating temperature", "Value": "-5°C to +55°C"}]}, {"Title": "Transducer Specifications", "Specifications": [{"Title": "Transducer models", "Value": "TDR180, TDR40V, TDR30H"}, {"Title": "Transducer beam pattern", "Value": "Vertical / Vertical / Horizontal"}, {"Title": "Maximum source level", "Value": "188 dB / 203 dB / 188 dB (re 1µPa)"}, {"Title": "Dimensions (4000m)", "Value": "160 x 88 / 161 x 100 / 213 x 77 mm"}, {"Title": "Weight in air/water (4000m)", "Value": "1.7 / 1.0 / 2.3 / 1.3 / 1.5 / 0.8 kg"}, {"Title": "Weight in air/water (6000m)", "Value": "4.2 / 3.5 / 5.1 / 4.1 / 3.4 / 2.8 kg"}]}, {"Title": "Order Information", "Specifications": [{"Title": "4000m Alu Part no.", "Value": "447900 - cPAP MK II subsea transceiver"}, {"Title": "6000m St/Ti Part no.", "Value": "475554 - cPAP MK II subsea transceiver"}, {"Title": "TDR180 remote transducer Part no. (4000m)", "Value": "349742"}, {"Title": "TDR180 remote transducer Part no. (6000m)", "Value": "375361"}, {"Title": "TDR40V remote transducer Part no. (4000m)", "Value": "349743"}, {"Title": "TDR40V remote transducer Part no. (6000m)", "Value": "375360"}, {"Title": "TDR30H remote transducer Part no. (4000m)", "Value": "345773"}, {"Title": "TDR30H remote transducer Part no. (6000m)", "Value": "375359"}, {"Title": "6m transducer cable Part no.", "Value": "345772"}, {"Title": "ROV interface cable", "Value": "408094 - pigtail 60cm"}]}] | {"Heading": "Downloads", "Sections": [{"Heading": "Brochure", "Links": [{"Text": "Subsea construction", "Href": "/contentassets/57a857b841ea412b935571193488b6c7/405264-subsea-construction.pdf", "Title": null, "Target": null}]}, {"Heading": "Data sheet", "Links": [{"Text": "cPAP MK II Subsea transceiver", "Href": "/contentassets/02b1e7fdc9724b4d83eab94c01953760/470493a-cpap-mk-ii-datasheet.pdf", "Title": null, "Target": null}]}, {"Heading": "Manual", "Links": [{"Text": "cPAP MK II Quick reference guide", "Href": "/contentassets/35f7acaa25ff472eb29fe68a986ef226/451992a_cpap_mkii_qrg.pdf", "Title": null, "Target": null}, {"Text": "cPAP MKII Tranceiver instruction manual", "Href": "/contentassets/35f7acaa25ff472eb29fe68a986ef226/447979a_cpap_inm.pdf", "Title": null, "Target": null}, {"Text": "cPAP Subsea transceiver instruction manual", "Href": "/globalassets/maritime/km-products/product-documents/cpap-subsea-transceiver-instruction-manual/", "Title": null, "Target": null}]}, {"Heading": "Software release note", "Links": [{"Text": "cPAP Subsea MKII software", "Href": "/globalassets/maritime/km-products/product-documents/450886_cpap_mkii_sw_rel_note.pdf", "Title": null, "Target": null}, {"Text": "cPAP Subsea MKII LF software", "Href": "/globalassets/maritime/snr-files/cpap/481859a-cpap-mk-ii-lf-software-release-note.pdf", "Title": null, "Target": null}, {"Text": "cPAP Subsea software", "Href": "/globalassets/maritime/km-products/product-documents/386861_cpap_sw_release_note.pdf", "Title": null, "Target": null}]}]} |  | [] | FALSE | ['https://www.kongsberg.com/contentassets/dafb4cc64daa4a379a0773e9e0e9490b/cpap-1020x533.jpg?width=500&rxy=0.5,0.5']
cPAP Portable tranceivers | {"Navigation & positioning": {"Area": "Subsea, Surface, Offshore, Onshore", "Product Type": "GNSS receiver, Transponder", "Technology": "GNSS infrastructure, Sensor fusion, Spoofing mitigation, Hydroacoustic positioning, Inertial measurement unit", "Application": "Situational awareness, GNSS, Navigation, Vessel tracking, Asset tracking, DP reference"}} | Navigation & positioning | https://www.kongsberg.com/maritime/products/Acoustics-Positioning-and-Communication/transponders/support-cpap-portable-tranceivers/ | https://www.kongsberg.com/globalassets/maritime/km-products/product-documents/405264-subsea-construction.pdf | {"heading": "Introduction", "text": ""} |  |  |  |  | [] | {"Heading": "Downloads", "Sections": [{"Heading": "Brochure", "Links": [{"Text": "Subsea construction", "Href": "/globalassets/maritime/km-products/product-documents/405264-subsea-construction.pdf", "Title": null, "Target": null}]}, {"Heading": "Manual", "Links": [{"Text": "cPAP Portable tranceivers instruction manual", "Href": "/globalassets/maritime/km-products/product-documents/374876_cpap_30_cpap_10_portable_inm.pdf", "Title": null, "Target": null}]}]} |  | [] | FALSE | []
µPAP | {"Navigation & positioning": {"Area": "Subsea, Surface, Offshore", "Product Type": "Hydroacoustics (HIPAP), Transponder, Echo sounder", "Technology": "Acoustic telemetry, Hydroacoustic positioning, Sensor fusion", "Application": "Navigation, Vessel tracking, Asset tracking, Relative positioning, DP reference"}} | Navigation & positioning | https://www.kongsberg.com/maritime/products/Acoustics-Positioning-and-Communication/acoustic-positioning-systems/pap-micropap-compact-acoustic-positioning-system/ | https://www.kongsberg.com/contentassets/74abdf0f29314872b3647153edb20114/393495l-pap-datasheet.pdf | {"heading": "Introduction", "text": "The µPAP is a portable system designed for tracking ROV’s, tow fish, divers and other subsea objects."} | {"heading": "General features", "text": "µPAP is a small and compact acoustic positioning system designed for operation from a surface vessel to track ROV’s, tow fish, divers and any other subsea object at several thousand metres range. The system operates in SSBL mode where it measures the distance and direction to subsea transponders and computes a 3D position in local coordinates or in geographical coordinates."} | {"heading": "Versatile Positioning Capabilities", "text": "µPAP benefits from the Cymbal acoustic protocol and all functions that are available for the HiPAP products are also available for µPAP. µPAP has full LBL calibration and positioning capabilities and can be used for position box in, calibration and positioning. The system is offering the user a wide range of transponder channels and cNODE transponder models for depths down to 4000 metres. µPAP has built-in motion sensors for compensating the position for vessels' roll and pitch movements."} | {"heading": "Ease of Use With Robust Output", "text": "These models have no need for calibration of roll and pitch alignments but need to calibrate for alignment to the vessels’ gyro compass. The system can be interfaced to the vessel heading sensor and GNSS system. Data output to users are available in established formats. The µPAP 201-MGC contains a motion sensor and a gyro compass. This model has no need for calibration to determine roll, pitch and heading alignments. To meet various demands from the market, µPAP transducer is available in several models with respect to motion sensors and physical size."} | Online Help on screen# APOS operation advantages# Automatic electronic beam steering# Optional full LBL functionality Software# Latest technology for your future applications# Reliable through well proven HiPAP technology# More accurate than HPR 410P / 418P systems# Positions hundreds of underwater transponders and responders# Outputs position data to navigation systems in established formats# 6 transducer models inclusive Non Export License require versions# µPAP Operator station processes inputs from Heading Sensor, GNSS and Sound Velocity Probe# Narrow pointing receiver beams, suppressing noise from other directions# The new optional Cymbal acoustic protocol introduces a number of improvements# Prepared for easy over-the-side mounting on vessel of opportunity – no gate valve# Cymbal acoustic protocol using Direct Sequence Spread Spectrum (DSSS) signals# High speed acoustic data communication using wide-band spread spectrum signals# | [{"Title":"Acoustic Performance","Specifications":[{"Title":"Frequency","Value":"20-30 kHz (MF)"},{"Title":"Operational Coverage","Value":"±90°"},{"Title":"Main Coverage","Value":"±80°"},{"Title":"Receiver Beam","Value":"22°"},{"Title":"Source Level","Value":"190 dB re 1µPa"},{"Title":"Range Capability","Value":"4000+ m"}]},{"Title":"Navigation and Communication","Specifications":[{"Title":"Navigation Channels","Value":"560 Cymbal, 56 FSK, cNODE Compatible"},{"Title":"Operation Mode","Value":"SSBL, LBL, acoustic modem"}]},{"Title":"Transducer Specifications","Specifications":[{"Title":"Transducer Cable Length","Value":"25, 50 or 70 m"},{"Title":"Transducer Deployment Depth","Value":"< 100 m"}]},{"Title":"Environmental Specifications","Specifications":[{"Title":"Operating Temperature","Value":"0°C to +35°C"},{"Title":"Storage Temperature","Value":"-20°C to +70°C"},{"Title":"Storage Humidity","Value":"95 % relative, non-condensing"},{"Title":"Vibration","Value":"5-100 Hz, 5-13.2 Hz ±1.5 mm, 13.2-100 Hz 1 g"}]},{"Title":"Physical Specifications","Specifications":[{"Title":"Housing Materials","Value":"Bronze/Stainless Steel"},{"Title":"Weight","Value":"200: 11.7 kg, 201-MGC-r2/r3: 22.6 kg, 201-H: 16.8 kg, 202-m30: TBD"}]}] | {"Heading": "Downloads", "Sections": [{"Heading": "Brochure", "Links": [{"Text": "Subsea construction", "Href": "/globalassets/maritime/km-products/product-documents/405264-subsea-construction.pdf", "Title": null, "Target": null}]}, {"Heading": "Data sheet", "Links": [{"Text": "\u00b5PAP - Portable Acoustic Positioning System", "Href": "/contentassets/74abdf0f29314872b3647153edb20114/393495l-pap-datasheet.pdf", "Title": null, "Target": null}, {"Text": "\u00b5PAP 201 C - Compact Acoustic Positioning System", "Href": "/contentassets/74abdf0f29314872b3647153edb20114/481073b-pap-201-c-datasheet.pdf", "Title": null, "Target": null}]}, {"Heading": "Manual", "Links": [{"Text": "\u00b5PAP Instruction Manual", "Href": "/contentassets/a97953bc31f948acb09483a3657f49c3/393483h-pap-inm.pdf", "Title": null, "Target": null}, {"Text": "\u00b5PAP 201-C Instruction Manual", "Href": "/contentassets/a97953bc31f948acb09483a3657f49c3/494326b-pap-201-c-inm.pdf", "Title": null, "Target": null}]}]} | {"productRange": ["\u00b5PAP 201-C", "\u00b5PAP"], "relatedProducts": []} | ['https://www.kongsberg.com/contentassets/cbde5c62d8044b3db35b3f81323958c0/micropap-a4-horizontal-4.jpg?width=1500&rxy=0.5,0.5'] | FALSE | ['https://www.kongsberg.com/contentassets/cbde5c62d8044b3db35b3f81323958c0/micropap-670x559.jpg?width=750&rxy=0.5,0.5', 'https://www.kongsberg.com/contentassets/cbde5c62d8044b3db35b3f81323958c0/micropap-500x692.gif?width=750&rxy=0.5,0.5']
µPAP 201-C | {"Navigation & positioning": {"Area": "Subsea, Surface, Offshore", "Product Type": "Hydroacoustics (HIPAP), Transponder, Echo sounder", "Technology": "Acoustic telemetry, Hydroacoustic positioning, Inertial measurement unit, Sensor fusion", "Application": "Navigation, Asset tracking, Relative positioning, Absolute positioning, DP reference"}} | Navigation & positioning | https://www.kongsberg.com/maritime/products/Acoustics-Positioning-and-Communication/acoustic-positioning-systems/pap-micropap-compact-acoustic-positioning-system/ | https://www.kongsberg.com/contentassets/74abdf0f29314872b3647153edb20114/481073b-pap-201-c-datasheet.pdf | {"heading": "Introduction", "text": "The µPAP 201-C is a system designed for tracking ROV’s, tow fish, divers, and other subsea objects. The unit includes all parts needed for a full system in a compact transducer housing, making it well-suited for USV installation."} | {"heading": "General features", "text": "The µPAP is an integrated SSBL acoustic positioning solution, complete with a motion sensor and processing unit integrated into one subsea housing. It is remotely controlled via Ethernet access, allowing the user to select transponders or send data for acoustic modem transfer to a modem on a subsea vehicle. The system also supports remote operation using APOS, the standard operator station software for HiPAP and µPAP systems."} | {"heading": "Operational Versatility", "text": "APOS, the operator station for μPAP, provides the full range of functions for acoustic positioning and data communication. μPAP benefits from the Cymbal acoustic protocol and all functions that are available for the HiPAP products are also available for μPAP. μPAP has full LBL calibration and positioning capabilities and can be used for position box in, calibration and positioning. The system is offering the user a wide range of transponder channels and cNODE transponder models for depths down to 4000 metres."} | {"heading": "Seamless Integration and Control", "text": "µPAP has built in motion sensors for compensating the position for vessels roll and pitch movements. These models have no need for calibration of roll and pitch alignments but need to calibrate for alignment on USV to the vessels’ gyro compass. The system can be interfaced to the vessel heading sensor and GNSS system. Data output to users are available in established formats. The system can also be remotely operated by use of APOS over remote connection. APOS is the standard operator station software for HiPAP and µPAP systems."} | 560 Cymbal Wideband channels# Modem capability# SSBL and LBL positioning# Fast Track mode# Responder mode# Integrated motion sensor# Easy setup# Electronic beam control# Compatible to cNODE# Controlled over Ethernet# Towed Fish Positioning# Diver and ROV positioning# AUV guidance and position updates# AUV Docking on USV# Ocean observatory or seabed sensor data recovery via cNODE Modem# Acoustic modem capability for AUV’s# | [{"Title":"Frequency and Coverage Specifications","Specifications":[{"Title":"Frequency","Value":"20-30 kHz (MF)"},{"Title":"Operational coverage","Value":"±90°"},{"Title":"Main coverage","Value":"±80°"},{"Title":"Receiver beam","Value":"22°"},{"Title":"Source level (re 1µPa)","Value":"190 dB"},{"Title":"Range capability","Value":"4000+"}]},{"Title":"Navigation and Operation Specifications","Specifications":[{"Title":"Navigation Channels","Value":"560 Cymbal, 56 FSK, cNODE Compatible"},{"Title":"Operation mode","Value":"SSBL, LBL, acoustic modem"}]},{"Title":"Environmental Specifications","Specifications":[{"Title":"Operational temperature","Value":"0°C to +35°C"},{"Title":"Storage temperature","Value":"-20°C to +70°C"},{"Title":"Storage humidity","Value":"95% relative, non-condensing"},{"Title":"Vibration","Value":"5-100 Hz, 5-13.2 Hz ±1.5 mm, 13.2-100 Hz 1 g"}]},{"Title":"Power Requirements","Specifications":[{"Title":"Voltage","Value":"24 V DC nominal (18-36 V DC)"},{"Title":"Power consumption","Value":"25W nominal, Max 75W"}]},{"Title":"Other Specifications","Specifications":[{"Title":"Transducer deployment depth","Value":"< 100 m"},{"Title":"Connection","Value":"Terminals for power, RJ45 for Ethernet, All interfaces over Ethernet"},{"Title":"Cable part no","Value":"422611"},{"Title":"Housing","Value":"Bronze/Stainless Steel"},{"Title":"Weight","Value":"16 kg"}]}] | {"Heading": "Downloads", "Sections": [{"Heading": "Brochure", "Links": [{"Text": "Subsea construction", "Href": "/globalassets/maritime/km-products/product-documents/405264-subsea-construction.pdf", "Title": null, "Target": null}]}, {"Heading": "Data sheet", "Links": [{"Text": "\u00b5PAP - Portable Acoustic Positioning System", "Href": "/contentassets/74abdf0f29314872b3647153edb20114/393495l-pap-datasheet.pdf", "Title": null, "Target": null}, {"Text": "\u00b5PAP 201 C - Compact Acoustic Positioning System", "Href": "/contentassets/74abdf0f29314872b3647153edb20114/481073b-pap-201-c-datasheet.pdf", "Title": null, "Target": null}]}, {"Heading": "Manual", "Links": [{"Text": "\u00b5PAP Instruction Manual", "Href": "/contentassets/a97953bc31f948acb09483a3657f49c3/393483h-pap-inm.pdf", "Title": null, "Target": null}, {"Text": "\u00b5PAP 201-C Instruction Manual", "Href": "/contentassets/a97953bc31f948acb09483a3657f49c3/494326b-pap-201-c-inm.pdf", "Title": null, "Target": null}]}]} | {"productRange": ["\u00b5PAP 201-C", "\u00b5PAP"], "relatedProducts": []} | ['https://www.kongsberg.com/contentassets/cbde5c62d8044b3db35b3f81323958c0/micropap-a4-horizontal-4.jpg?width=1500&rxy=0.5,0.5'] | FALSE | ['https://www.kongsberg.com/contentassets/cbde5c62d8044b3db35b3f81323958c0/micropap-670x559.jpg?width=750&rxy=0.5,0.5', 'https://www.kongsberg.com/contentassets/cbde5c62d8044b3db35b3f81323958c0/micropap-500x692.gif?width=750&rxy=0.5,0.5']