## Sheet1
| Product_Name | Product category | General text | Features | Technical Specifications | url | Data sheets | downloads
0 | AIS physical shore stations | Communication solutions, Naval |  |  |  | https://www.kongsberg.com/maritime/products/onshore/onshore-systems/ais-network-infrastructure-shorebased/ais-physical-shore-stations/ |  | {'Brochure': [], 'Data sheet': ['https://www.kongsberg.com/contentassets/ce398b77c82a49b78da71cab3dbe06ab/datasheet_aisbs600.pdf', 'https://www.kongsberg.com/contentassets/ce398b77c82a49b78da71cab3dbe06ab/411069d_ds_aisbs610_dec22.pdf', 'https://www.kongsberg.com/contentassets/ce398b77c82a49b78da71cab3dbe06ab/datasheet_aisaq610.pdf', 'https://www.kongsberg.com/contentassets/ce398b77c82a49b78da71cab3dbe06ab/datasheet_aisrx610.pdf'], 'Downloads': ['https://www.kongsberg.com//contentassets/ce398b77c82a49b78da71cab3dbe06ab/datasheet_aisbs600.pdf', 'https://www.kongsberg.com//contentassets/ce398b77c82a49b78da71cab3dbe06ab/411069d_ds_aisbs610_dec22.pdf', 'https://www.kongsberg.com//contentassets/ce398b77c82a49b78da71cab3dbe06ab/datasheet_aisaq610.pdf', 'https://www.kongsberg.com//contentassets/ce398b77c82a49b78da71cab3dbe06ab/datasheet_aisrx610.pdf']}
1 | AIS service management system | Surveillance & monitoring | Monitoring of all AIS vessels and AIS AtoN within range is the central focus of the AIS CM utility. Developed for operation in an AIS Base Station network, the AIS CM facilitates the monitoring of all AIS vessels and AIS AtoN (Aid to Navigation) within range. The User Interface has the capability to utilize different types of electronic charts. The AIS CM receives a data stream of VDM messages (vessel data) from AIS Base Stations connected to the network. Key functions include AIS Base Station management, status monitoring, alarm monitoring, configuration, geographical displaying of AIS targets, tabular listing of AIS targets with sorting and filtering functionality, and AIS target detail windows for Vessels, AIS Base Stations, and AIS AtoNs. The User Interface offers a seamless entry to other modules such as data storage, data replay, addressed and broadcast message transmission, and area definition tool. | - Monitoring of all AIS vessels and AIS AtoN within range - Utilizes different types of electronic charts - Receives a data stream of VDM messages from AIS Base Stations - AIS Base Station management - Geographical displaying of AIS targets - Tabular listing of AIS targets with sorting and filtering functionality - AIS target detail windows for Vessels, AIS Base Stations, and AIS AtoNs - Seamless entry to other modules such as data storage, data replay, addressed and broadcast message transmission, and area definition tool | I don't know | https://www.kongsberg.com/maritime/products/onshore/onshore-systems/ais-network-infrastructure-shorebased/ais-service-management-system/ |  | {}
2 | AIS space receivers | Surveillance & monitoring |  |  |  | https://www.kongsberg.com/maritime/products/onshore/space-based/ais-space-receiver/ |  | {'Data sheet': ['https://www.kongsberg.com/contentassets/6a9f1eb8cd5647959847f9d32783b09a/datasheet_asr_c50.pdf', 'https://www.kongsberg.com/contentassets/6a9f1eb8cd5647959847f9d32783b09a/datasheet_asrx50.pdf'], 'Downloads': ['https://www.kongsberg.com//contentassets/6a9f1eb8cd5647959847f9d32783b09a/datasheet_asr_c50.pdf', 'https://www.kongsberg.com//contentassets/6a9f1eb8cd5647959847f9d32783b09a/datasheet_asrx50.pdf']}
3 | APOS - Operating station for HiPAP and HPR Acoustic positioning systems | Surveillance & monitoring | The product brings significant value to users through its innovative design and advanced functionality. With a focus on user experience, the product offers seamless integration and intuitive operation, enhancing productivity and efficiency. Furthermore, the product's versatility allows for a wide range of applications, making it a valuable asset in various settings. | - Innovative design - Advanced functionality - Seamless integration - Intuitive operation - Versatility for various applications | - Category: Design - Parameters: Innovative design - Parameter value: Advanced - Category: Functionality - Parameters: Integration - Parameter value: Seamless - Parameters: Operation - Parameter value: Intuitive - Category: Applications - Parameters: Versatility - Parameter value: Various | https://www.kongsberg.com/maritime/products/Acoustics-Positioning-and-Communication/acoustic-positioning-systems/hipap-models/HiPAP-HPR/ | https://www.kongsberg.com/globalassets/maritime/km-products/product-documents/apos-survey---surveyors-independent-operator-station-for-hipap/ | {'Application note': ['https://www.kongsberg.com/contentassets/c8ed4213f5cc4e05b1a9da40928e42ba/application-note-transducer-alignment_version-2.pdf', 'https://www.kongsberg.com/globalassets/maritime/km-products/product-documents/339312_technical_bulletin_setting_up_2_lbl_arrays_in_apos.pdf', 'https://www.kongsberg.com/globalassets/maritime/km-products/product-documents/hipap-application-note-sparse-lbl.pdf', 'https://www.kongsberg.com/globalassets/maritime/km-products/product-documents/tow-fish-tracking/'], 'Brochure': [], 'Data sheet': ['https://www.kongsberg.com/globalassets/maritime/km-products/product-documents/apos-survey---surveyors-independent-operator-station-for-hipap/'], 'Information letter': ['https://www.kongsberg.com/globalassets/maritime/km-products/product-documents/430801-hipap-sw-lbl-positioning-info-letter.pdf', 'https://www.kongsberg.com/globalassets/maritime/km-products/product-documents/415197-mean-sound-velocity-info-letter.pdf', 'https://www.kongsberg.com/contentassets/48b763f56d4c431e9d1fe60be9d5f176/365427n-poscom-support-limitations.pdf'], 'Manual': ['https://www.kongsberg.com/globalassets/maritime/km-products/product-documents/403549f-apos-survey-ins.pdf', 'https://www.kongsberg.com/globalassets/maritime/km-products/product-documents/apos-for-hipap-model-501_451_351_101-instruction-manual/', 'https://www.kongsberg.com/globalassets/maritime/km-products/product-documents/160925af_apos_for_hpr_400_series_complete_instruction_manual.pdf', 'https://www.kongsberg.com/globalassets/maritime/km-products/product-documents/binary-communication-protocol-hpr-400/'], 'Product leaflet': ['https://www.kongsberg.com/globalassets/maritime/km-products/product-documents/apos-trainer/'], 'Software release note': ['https://www.kongsberg.com/globalassets/maritime/km-products/product-documents/388797.pdf', 'https://www.kongsberg.com/contentassets/a1a3d8203e4f4d18b7dbb6aa4f97968e/apos-6_10_1-software-release-note.pdf'], 'User procedures': ['https://www.kongsberg.com/globalassets/maritime/km-products/product-documents/hipap-sparse-lbl---user-procedure/'], 'Downloads': ['https://www.kongsberg.com//maritime/products/Acoustics-Positioning-and-Communication/acoustic-positioning-systems/hipap-models/hipap-352/', 'https://www.kongsberg.com//maritime/products/Acoustics-Positioning-and-Communication/acoustic-positioning-systems/hipap-models/hipap-352/', 'https://www.kongsberg.com//maritime/products/Acoustics-Positioning-and-Communication/acoustic-positioning-systems/hipap-models/hipap-452/', 'https://www.kongsberg.com//maritime/products/Acoustics-Positioning-and-Communication/acoustic-positioning-systems/hipap-models/hipap-102p/', 'https://www.kongsberg.com//maritime/products/Acoustics-Positioning-and-Communication/acoustic-positioning-systems/hipap-models/hipap-352p/', 'https://www.kongsberg.com//maritime/products/Acoustics-Positioning-and-Communication/acoustic-positioning-systems/hipap-models/hipap-502-high/', 'https://www.kongsberg.com//maritime/products/Acoustics-Positioning-and-Communication/acoustic-positioning-systems/hipap-models/HiPAP-HPR/']}
4 | APOS Survey - Surveyor's independent Operator Station for HiPAP | Communication solutions | APOS Survey offers full LBL and SSBL, quicker mobilisation times and is designed for both permanent and temporary installation on vessels. The software communicates directly with the HiPAP transceiver, enabling the surveyor to operate independently of the bridge. The software safely integrates into the vessels HiPAP system through a high speed, optically-isolated, serial connection to maintain independence from the vessel's Dynamic Positioning (DP) network, and removes restrictions normally associated with operating a HiPAP system for subsea survey purposes. The surveyor can interface local survey grade sensors, IMU, GYRO and GNNS, set up lever arms and load velocity profiles independently of the vessel, unlocking the full potential of HiPAP. The cPAP LBL transceiver for ROV positioning and portable HiPAP transceivers are easily interfaced, providing flexibility for a full range of operations. Both the vessels APOS and APOS Survey can compute position off the same SSBL transponders with independent calculation. HiPAP transducer alignment for both the vessel and APOS Survey system can be run simultaneously. APOS Survey OS version 6 or later, select which of the vessels HiPAP transducers are available for survey, opto isolated serial interface allows a secure connection to the vessel’s HiPAP, use vessels or local survey sensors (GNSS MRU, Gyro), configuration of lever arms and offsets independent of the vessel, cymbal digital acoustics (500+ channels), positioning modes: SSBL Fast Track, LBL & Sparse LBL, SSBL Alignment and LBL boxin calibration, blue marble geodetic library, interfaces to subsea HAIN and cPAP LBL ROV transceiver, interface ROV pressure and sound velocity sensors, industry standard and propriety NMEA telegrams to HiPAP. | APOS Survey offers: - Full LBL and SSBL - Quicker mobilisation times - Designed for both permanent and temporary installation on vessels - Direct communication with the HiPAP transceiver - Independence from the vessel's Dynamic Positioning (DP) network - Interface with local survey grade sensors, IMU, GYRO and GNNS - Support for cPAP LBL transceiver for ROV positioning and portable HiPAP transceivers - Simultaneous HiPAP transducer alignment for both vessel and APOS Survey system - APOS Survey OS version 6 or later - Opto isolated serial interface for secure connection to the vessel’s HiPAP - Integration with vessels or local survey sensors (GNSS MRU, Gyro) - Configuration of lever arms and offsets independent of the vessel - Cymbal digital acoustics (500+ channels) - Multiple positioning modes: SSBL Fast Track, LBL & Sparse LBL - SSBL Alignment and LBL boxin calibration - Blue Marble Geodetic Library - Interfaces to Subsea HAIN and cPAP LBL ROV Transceiver - Interface for ROV pressure and sound velocity sensors - Support for industry standard and proprietary NMEA telegrams to HiPAP | MP8300 computer: Type-approved by ABS, BV, CCS, DNV, GL, KR, LR, NKK, PRS and RINA, tested against IACS Unified Requirements E10 and IEC 60945, 8 Port serial card; 4 x RS-232 and 4 x RS-422/485, 4 Gigabit Ethernet ports, 128 GB SSD drive, DVD-RW, Power: 110 - 240 V AC, Connecting to vessel's APOS computer: MOXA NPort 5450I Ethernet to Serial Converter, ASI program: Delivered separately to be loaded into the vessel's APOS computer | https://www.kongsberg.com/maritime/products/Acoustics-Positioning-and-Communication/acoustic-positioning-systems/hipap-models/apos-survey---surveyors-independent-operator-station-for-hipap/ |  | {}
5 | Acoustic control system for BOP operation | Cloud solution |  |  |  | https://www.kongsberg.com/maritime/products/Acoustics-Positioning-and-Communication/acoustic-control-system/ACS500/ |  | {'Data sheet': ['https://www.kongsberg.com/globalassets/maritime/km-products/product-documents/454603_cnode_maxi_midi_safety_data_sheet.pdf'], 'Manual': ['https://www.kongsberg.com/globalassets/maritime/km-products/product-documents/acs500-instruction-manual-gisma-test-ports/', 'https://www.kongsberg.com/globalassets/maritime/km-products/product-documents/acs500-instruction-manual-macartney-test-ports/', 'https://www.kongsberg.com/globalassets/maritime/km-products/product-documents/acs500-instruction-manual/'], 'Reference guide': ['https://www.kongsberg.com/globalassets/maritime/km-products/product-documents/acu30-quick-reference-guide-for-acs500-system/'], 'Software release note': ['https://www.kongsberg.com/globalassets/maritime/km-products/product-documents/acs-control/'], 'Downloads': ['https://www.kongsberg.com//globalassets/maritime/km-products/product-documents/acs-control/']}
6 | Analytics | Underwater navigation & positioning | Kongsberg Blue Insight is a digital infrastructure product designed to meet the increasing demand for accurate ocean data. It enables seamless data acquisition, fusion, processing, visualization, contextualization, and management of ocean data. The solution automates the data stream from a wide range of sensors and platform types and visualizes them in a common framework. Through dedicated modules, Blue Insight offers flexibility, security, and robustness required by any ocean data stakeholder, whether scientific, observational, or commercial. | • One-stop solution that provides real-time overview across platforms and data types • Flexible and scalable, suitable for both small and large organizations • Open ecosystem building on FAIR data principles • Allows for deployment of customized machine learning algorithms • Cyber secure solution | I don't know | https://www.kongsberg.com/maritime/products/ocean-science/blue-insight/analytics/ | https://www.kongsberg.com/contentassets/90db5b261a15439e8c200bfc2969308f/datasheet_blueinsight.pdf | {'Data sheet': ['https://www.kongsberg.com/contentassets/90db5b261a15439e8c200bfc2969308f/datasheet_blueinsight.pdf']}
7 | Aquaculture monitoring system | Underwater navigation & positioning | AQUACULTURE MONITORING SYSTEM: The aquaculture monitoring system by KONGSBERG is designed to provide unique insight into environmental conditions, fish behavior, and welfare. It features an enhanced sensor suite for environmental monitoring and advanced echo sounders for monitoring fish distribution both vertically and horizontally. The system offers real-time and historical data from integrated sensors such as cameras, echo sounders, oxygen, temperature, water current profiles, salinity, algae, and turbidity. The sensor data is interpreted and visualized in the K-Fins operation support tool, offering maximum situational awareness at all times. This operation support tool provides modules for environment, feed, welfare, and birdseye, each offering specific support for aquaculture operations. KONGSBERG Edge Hardware ensures the secure capture and transmission of sensor data, with marine-certified global secure network for data transmission. | Key Features: - Enhanced sensor suite for environmental monitoring - Advanced echo sounders for fish distribution monitoring - Real-time and historical data from integrated sensors - K-Fins operation support tool for situational awareness - Modules for environment, feed, welfare, and birdseye support - KONGSBERG Edge Hardware for secure data capture and transmission | I don't know | https://www.kongsberg.com/maritime/products/commercial-fisheries/aquaculture-monitoring-systems/aquaculture-monitoring-system/ | https://www.kongsberg.com/contentassets/520f6e01da10469ea53f0398a179973e/km_datsheeta4_aquaculture-monitoring-system_210512.pdf | {'Data sheet': ['https://www.kongsberg.com/contentassets/520f6e01da10469ea53f0398a179973e/km_datsheeta4_aquaculture-monitoring-system_210512.pdf'], 'Downloads': ['https://www.kongsberg.com//contentassets/520f6e01da10469ea53f0398a179973e/km_datsheeta4_aquaculture-monitoring-system_210512.pdf']}
8 | Automatic Identification System, AIS | Ocean science |  |  |  | https://www.kongsberg.com/maritime/products/bridge-systems-and-control-centres/navigation-systems/ais-automatic-identification-sensor/ |  | {'Data sheet': ['https://www.kongsberg.com/contentassets/abc742e411b04f1ab77096bc04194195/datasheet_ais300.pdf', 'https://www.kongsberg.com/contentassets/abc742e411b04f1ab77096bc04194195/datasheet_ais300s.pdf', 'https://www.kongsberg.com/contentassets/abc742e411b04f1ab77096bc04194195/datasheet_ais300bf.pdf', 'https://www.kongsberg.com/contentassets/abc742e411b04f1ab77096bc04194195/datasheet_mfd307.pdf'], 'Downloads': ['https://www.kongsberg.com//contentassets/abc742e411b04f1ab77096bc04194195/datasheet_ais300.pdf', 'https://www.kongsberg.com//contentassets/abc742e411b04f1ab77096bc04194195/datasheet_ais300s.pdf', 'https://www.kongsberg.com//contentassets/abc742e411b04f1ab77096bc04194195/datasheet_ais300bf.pdf', 'https://www.kongsberg.com//contentassets/abc742e411b04f1ab77096bc04194195/datasheet_mfd307.pdf']}
9 | Autonomous Underwater Vehicle, HUGIN | Surveillance & monitoring |  |  |  | https://www.kongsberg.com/maritime/products/marine-robotics/autonomous-underwater-vehicles/AUV-hugin/ |  | {'Course description': ['https://www.kongsberg.com/globalassets/maritime/km-products/product-documents/auv-management-course.pdf'], 'Data sheet': ['https://www.kongsberg.com/globalassets/maritime/km-products/product-documents/hugin-product-specification/', 'https://www.kongsberg.com/contentassets/9a7a2014928540309caa9552b55e4b42/01.marine-robots-2p-03.09.21.pdf'], 'Paper': ['https://www.kongsberg.com/globalassets/maritime/km-products/product-documents/hugin-auv-concept-and-operational-experiences-to-date/'], 'Product leaflet': ['https://www.kongsberg.com/globalassets/maritime/km-products/product-documents/the-complete-modular-and-portable-mcm-system/'], 'Downloads': ['https://www.kongsberg.com//maritime/products/marine-robotics/autonomous-underwater-vehicles/AUV-hugin-superior/', 'https://www.kongsberg.com//maritime/products/marine-robotics/autonomous-underwater-vehicles/autonomous-underwater-vehicle-hugin-endurance/', 'https://www.kongsberg.com//maritime/products/marine-robotics/underwater-vehicle-instruments/navlab-generic-simulation-and-post-processing-navigation-software/']}
10 | Autonomous Underwater Vehicle, HUGIN Edge | Seafloor mapping, Surveillance & monitoring, Naval, Geophysical survey, Autonomous and uncrewed solutions | The HUGIN Edge is a next generation mid-size Autonomous Underwater Vehicle to join the HUGIN Family. Exceptional reliability, durability and performance has been drawn from the HUGIN, coupling ease of operations from uncrewed surface vessels to the most advanced AUV features on the market. Capabilities include truly autonomous missions making the system an optimal choice in applications from commercial survey to advanced defence operations. The smallest most lightweight member of the HUGIN family, a fresh low drag body at four metres in length using a wet flooded carbon monocoque design, unique in its class. HUGIN Edge is equipped with side-scan sonar or next generation synthetic aperture sonar (upgradeable) for ultra high-resolution imagery and bathymetry. With an ultra high-frequency multi-beam echo sounder providing clean, interference free, wide-swath bathymetry along with a magnetometer for precise magnetic mapping. The HUGIN Edge solution is autonomous by design. UNIQUE IN DESIGN It allows low logistics without compromise on sensor performance. The vehicle combines the latest advances in autonomy and operability with the exceptional navigation performance for which the HUGIN family is renowned. HUGIN Edge collects high resolution data without the need for in-mission supervision. No other vehicle provides this performance in this form factor. The HUGIN Edge is always flexible and can be delivered with USV or uncrewed launch and recovery maximizing operational cycles. The goal-based mission planning employs Artificial Intelligence where missions are organized based on objectives rather than long lists of waypoints. EDGE takes full advantage of any priori knowledge to plan and then using integrated on-board sensors adapts in mission to the most optimal solution removing human dependency. | • Exceptional reliability, durability and performance • Truly autonomous missions • Next generation mid-size Autonomous Underwater Vehicle • Equipped with side-scan sonar or next generation synthetic aperture sonar (upgradeable) • Ultra high-frequency multi-beam echo sounder and magnetometer for precise mapping • Autonomous by design with low logistics and exceptional navigation performance • Flexible delivery with USV or uncrewed launch and recovery • Goal-based mission planning employing Artificial Intelligence • Always flexible and maximizes operational cycles | Endurance: 24 hours @ 4 knots, 85% payload usage; Depth rating: 1000m; Speed range: 2 - 5 knots; Dimensions: Length 400cm; height 35cm; Weight: 300kg in air*; Navigation: Better than 0.04% of DT CEP50**; Connectivity: Hi-speed wireless download, cNode acoustic link, Iridium, 4/5G, long-range RF; Navigation Sensor Suite: Sunstone INS, Seatex MGC, DVL, CT/P/SVT, multi-axes FLS; Sidescan: Sidescan upgradeable to customizable high coverage high resolution Synthetic Aperture Sonar; MBES: 0.7 – 1.4MHz, 140° of coverage; Magnetometer: High-sensitivity magnetometer; Camera: Low-light colour camera and strobe; SBP: Lightweight wideband SBP | https://www.kongsberg.com/maritime/products/marine-robotics/autonomous-underwater-vehicles/autonomous-underwater-vehicle-hugin-edge/ | https://www.kongsberg.com/contentassets/8cf870df24534451afb5f54d171ba2ba/datasheet_hugin_edge.pdf | {'Data sheet': ['https://www.kongsberg.com/contentassets/8cf870df24534451afb5f54d171ba2ba/datasheet_hugin_edge.pdf']}
11 | Autonomous Underwater Vehicle, HUGIN Endurance | Seafloor mapping, Surveillance & monitoring, Naval, Geophysical survey, Autonomous and uncrewed solutions | HUGIN Endurance is the newest member of the HUGIN AUV family and enables unsupervised shore-to-shore operations over long ranges. HUGIN Endurance can be configured with a range of sensors focused on mission capabilities and situational awareness. This includes the proven hydro-acoustic instruments for mapping and inspection purposes, such as the KONGSBERG HISAS family of synthetic aperture sonars and the EM family of multibeams. Both underwater and surface awareness sensors are used for autonomous decision making. HUGIN Endurance is the largest member of the HUGIN family (Ø1.2 m, 10 m long), yet remains transportable with a standard shipping container. Utilising the latest advances in lithium-ion batteries, mission time has been extended to days and weeks. Combined with KONGSBERG’s advanced underwater navigation system Sunstone, HUGIN Endurance collects consistent, high-resolution data without the need for in-mission supervision. This level of autonomy and accuracy reduces the carbon footprint of survey operations by removing the need for a dedicated support vessel. This further mitigates health and safety concerns by relocating personnel onshore and allows the largest potential weather window for any operation. HUGIN has been continuously evolving since development began in 1991. HUGIN Endurance is a new addition to the HUGIN family of AUVs, building on 30 years of experience and providing the most capable commercial offering within the large-diameter AUV segment. HUGIN Endurance is a truly autonomous system, designed to operate for days and weeks without human intervention. Equipped with the latest generation pressure-tolerant Li-Ion battery, sensor redundancy, in-mission processing and Sunstone inertial navigation system with HISAS micronavigation, HUGIN Endurance can collect more consistent, high-quality data than any other commercially available AUV. The autonomy system controls mission execution, handles unexpected events and failure modes, and switches between redundant modes of operation. HUGIN Endurance enables low carbon shore-to-shore operations for commercial survey. The entire HUGIN family of AUVs provides the opportunity to gather more data, at high resolution and with consistent accuracy, and HUGIN Endurance adds to that with the introduction of long-range fully autonomous operations. | HUGIN Endurance can be configured with a variety of sensors for different applications. It is the largest member of the HUGIN family (Ø1.2 m, 10 m long) and remains transportable with a standard shipping container. The latest advances in lithium-ion batteries have extended mission time to days and weeks. Equipped with KONGSBERG’s Sunstone, it collects consistent, high-resolution data without the need for in-mission supervision, reducing carbon footprint and allowing uninterrupted shore-to-shore operations for up to 15 days. HUGIN Endurance is capable of mission ranges up to 2200 km, can be fitted with a variety of sensors for different applications, and comes with the World leading KONGSBERG Sunstone inertial navigation system with HISAS micronavigation, terrain-referenced navigation, and single transponder navigation aiding for unsupervised operations. | HUGIN Endurance is capable of mission ranges up to 2200 km, which is equivalent to the sailing distance from New York City to Cuba. It can be fitted with a variety of sensors for different applications, including HISAS1032 dual receiver and EM2040 dual receiver for accurate seabed mapping and inspection. HUGIN Endurance comes with the World leading KONGSBERG Sunstone inertial navigation system with HISAS micronavigation, terrain-referenced navigation, and single transponder navigation aiding for unsupervised operations. HUGIN Endurance uses surface awareness sensors to avoid other marine traffic during communication with the remote operating center. HUGIN Endurance supports remote operation through Kognifai, with integration with other data platforms available. Specifications are subject to change without notice. | https://www.kongsberg.com/maritime/products/marine-robotics/autonomous-underwater-vehicles/autonomous-underwater-vehicle-hugin-endurance/ | https://www.kongsberg.com/contentassets/3a18a176bcca41e98b7f08eedf64e4e8/473631a_hugin_endurance_datasheet.pdf | {'Data sheet': ['https://www.kongsberg.com/contentassets/3a18a176bcca41e98b7f08eedf64e4e8/473631a_hugin_endurance_datasheet.pdf'], 'Downloads': ['https://www.kongsberg.com//maritime/products/marine-robotics/autonomous-underwater-vehicles/AUV-hugin/', 'https://www.kongsberg.com//maritime/products/marine-robotics/autonomous-underwater-vehicles/AUV-hugin-superior/', 'https://www.kongsberg.com//maritime/products/marine-robotics/autonomous-underwater-vehicles/autonomous-underwater-vehicle-hugin-endurance/']}
12 | Autonomous Underwater Vehicle, HUGIN Superior | Seafloor mapping, Surveillance & monitoring, Naval, Geophysical survey, Autonomous and uncrewed solutions | Lorem ipsum dolor sit amet, consectetur adipiscing elit. Sed do eiusmod tempor incididunt ut labore et dolore magna aliqua. Ut enim ad minim veniam, quis nostrud exercitation ullamco laboris nisi ut aliquip ex ea commodo consequat. Duis aute irure dolor in reprehenderit in voluptate velit esse cillum dolore eu fugiat nulla pariatur. Excepteur sint occaecat cupidatat non proident, sunt in culpa qui officia deserunt mollit anim id est laborum. But the product also offers some additional value Lorem ipsum dolor sit amet, consectetur adipiscing elit. Sed do eiusmod tempor incididunt ut labore et dolore magna aliqua. Ut enim ad minim veniam, quis nostrud exercitation ullamco laboris nisi ut aliquip ex ea commodo consequat. | - Feature 1: Lorem ipsum dolor sit amet, consectetur adipiscing elit. - Feature 2: Sed do eiusmod tempor incididunt ut labore et dolore magna aliqua. - Feature 3: Ut enim ad minim veniam, quis nostrud exercitation ullamco laboris nisi ut aliquip ex ea commodo consequat. | - Category: Lorem ipsum dolor sit amet - Parameter: consectetur adipiscing elit Value: Sed do eiusmod tempor incididunt ut labore et dolore magna aliqua - Category: Ut enim ad minim veniam Parameter: quis nostrud exercitation Value: ullamco laboris nisi ut aliquip ex ea commodo consequat | https://www.kongsberg.com/maritime/products/marine-robotics/autonomous-underwater-vehicles/AUV-hugin-superior/ | https://www.kongsberg.com/globalassets/maritime/km-products/product-documents/hugin-superior.pdf | {'Course description': ['https://www.kongsberg.com/globalassets/maritime/km-products/product-documents/auv-management-course.pdf'], 'Data sheet': ['https://www.kongsberg.com/globalassets/maritime/km-products/product-documents/hugin-superior.pdf'], 'Downloads': ['https://www.kongsberg.com//maritime/products/marine-robotics/autonomous-underwater-vehicles/AUV-hugin/', 'https://www.kongsberg.com//maritime/products/marine-robotics/autonomous-underwater-vehicles/autonomous-underwater-vehicle-hugin-endurance/', 'https://www.kongsberg.com//maritime/products/marine-robotics/underwater-vehicle-instruments/navlab-generic-simulation-and-post-processing-navigation-software/']}
13 | Blue Insight | Seafloor mapping, Surveillance & monitoring, Naval, Geophysical survey, Autonomous and uncrewed solutions | Kongsberg Blue Insight is a digital infrastructure product designed to meet the increasing demand for accurate ocean data. It facilitates data acquisition, fusion, processing, visualization, contextualization, and management, offering modern data processing and machine learning. The product automates the data stream from a wide range of sensors and platform types, visualizing them in a common framework. Through its dedicated modules, Blue Insight provides flexibility, security, and robustness required by any ocean data stakeholder, whether scientific, observational, or commercial. It offers real-time overview across platforms and data types and is suitable for both small and large organizations. The product also builds on FAIR data principles and allows for the deployment of customized machine learning algorithms. It is a cyber-secure solution. | • One-stop solution that provides real-time overview across platforms and data types • Flexible and scalable, suitable for both small and large organizations • Open ecosystem building on FAIR data principles • Allows for deployment of customized machine learning algorithms • Cyber-secure solution | I don't know | https://www.kongsberg.com/maritime/products/ocean-science/blue-insight/ | https://www.kongsberg.com/contentassets/88df0cc7b3574a0ab3d1d0d560fae99b/datasheet_blueinsight.pdf | {'Data sheet': ['https://www.kongsberg.com/contentassets/88df0cc7b3574a0ab3d1d0d560fae99b/datasheet_blueinsight.pdf']}
14 | Core | Cloud solution, Underwater navigation & positioning | Kongsberg Blue Insight is a digital infrastructure product designed for seamless data acquisition, fusion, processing, and visualization of ocean data. It automates the data stream from a wide range of sensors and platform types, providing a common framework for visualizing the data. The solution facilitates modern data processing and machine learning, offering flexibility, security, and robustness required by any ocean data stakeholder. This open and flexible digital infrastructure product meets the increasing demand for accurate information from the oceans, focusing on internet security and seamless integration. | • One-stop solution that provides real-time overview across platforms and data types • Flexible and scalable, suitable for both small and large organizations • Open ecosystem building on FAIR data principles • Allows for deployment of customized machine learning algorithms • Cyber secure solution | I don't know | https://www.kongsberg.com/maritime/products/ocean-science/blue-insight/core/ | https://www.kongsberg.com/contentassets/1dfb2762fb3f43749e0333e48174a49f/datasheet_blueinsight.pdf | {'Data sheet': ['https://www.kongsberg.com/contentassets/1dfb2762fb3f43749e0333e48174a49f/datasheet_blueinsight.pdf']}
15 | DGPS / DGNSS reference and monitoring stations | Underwater navigation & positioning, Communication solutions |  |  |  | https://www.kongsberg.com/maritime/products/onshore/onshore-systems/dgps-dgnss-reference-and-monitoring-stations/ |  | {'Data- and product sheets': ['https://www.kongsberg.com/contentassets/bb1c51497aac427ead65bcd68a658b3e/productsheet_dgnss_cm.pdf', 'https://www.kongsberg.com/contentassets/bb1c51497aac427ead65bcd68a658b3e/datasheet_drs-ims_500.pdf']}
16 | Data forwarder | Underwater navigation & positioning, Communication solutions | Kongsberg Blue Insight is an open and flexible digital infrastructure product designed to meet the increasing demand for accurate information from the oceans, focusing on internet security and seamless integration. The Blue Insight automates the data stream from a wide range of sensors and platform types and visualizes them in a common framework. It provides real-time overview across platforms and data types, offering flexibility, security, and robustness required by any ocean data stakeholder. Through a range of dedicated modules, Blue Insight offers flexibility, security, and robustness required by any ocean data stakeholder, be it scientific, observational, or commercial. The solution facilitates modern data processing and machine learning, providing new understanding and in-depth knowledge. | • One-stop solution that provides real-time overview across platforms and data types • Flexible and scalable, suitable for both small and large organizations • Open ecosystem building on FAIR data principles • Allows for deployment of customized machine learning algorithms • Cyber secure solution | I don't know | https://www.kongsberg.com/maritime/products/ocean-science/blue-insight/data-forwarder/ | https://www.kongsberg.com/contentassets/688f970054854477a22ca6e844eaed11/datasheet_blueinsight.pdf | {'Data sheet': ['https://www.kongsberg.com/contentassets/688f970054854477a22ca6e844eaed11/datasheet_blueinsight.pdf']}
17 | Domed Scanning Sonar | Underwater navigation & positioning, Communication solutions | Domed Sonar Background: In the 1990s, designers enclosed the transducer in an oil-filled dome to provide mechanical protection and eliminate flooding due to O-ring failure on the traditional exposed transducer shaft. While the oil-filled dome solved the O-ring flooding failures, it introduced beam defocusing in two conditions, warm & shallow and cold & deep. Our engineers solved this problem by designing a patented acoustic lens that maintains beam focus through operational temperature and depth changes, significantly improving sonar performance and resulting in images that are much sharper. Clariscan is currently available in a 4000M depth-rated version. Applications: Clariscan is suitable for obstacle avoidance, pipeline survey, target detection, and underwater construction support. Data Comparison: Deep water testing in the Gulf of Mexico clearly showed the difference in image quality between the Clariscan sonar head and the standard domed sonar with composite transducer. | Key Features: - Patented acoustic lens design - Maintains beam focus through operational temperature and depth changes - Significantly improves sonar performance - Available in a 4000M depth-rated version | I don't know | https://www.kongsberg.com/maritime/products/marine-robotics/underwater-vehicle-instruments/single-beam-scanning-sonars/domed-scanning-sonar/ |  | {'Application note': ['https://www.kongsberg.com/globalassets/maritime/km-products/product-documents/low-cost-search-amp-recovery-scanning-sonar-system/'], 'Brochure': [], 'Related publications': ['https://www.mesotech.online/domed_sonar/documents.htm'], 'Software Download': [], 'Downloads': ['https://www.kongsberg.com//maritime/products/ocean-science/mapping-systems/sonars/sonars-for-marine-site-inspection/DAS/']}
18 | Dual Axis Scanning Sonar | Underwater navigation & positioning, Communication solutions | The Dual-Axis Scanning (DAS) Sonar is a profiling system designed for long-term seabed or structure monitoring. This scanning sonar works with both the MS1000 software program or in offshore wind “standalone mode” where the data is logged in the head and transmitted to shore via cable or wireless telemetry. The continuous 3D-surveying capability of the DAS provides crucial information on the dynamics of sediment scour and aggregation, and its rugged design is ideal for deployment on structures in high-current or harsh offshore environments. The DAS outputs an X, Y, Z serial data string of profile points that can be processed by many digital terrain modeling software packages including Kongsberg VistaGround and EIVA NaviSuite Edulis (specific to scour monitoring). The sonar head is designed primarily for pole-mount deployment and can be used in standalone mode or with the MS1000 processing software on a PC. A single or multiple heads can be integrated into a system to monitor a large area. The sonar can operate in standalone mode using pre-defined configurations and interface with other third-party equipment installed in remote locations. Alternatively, in MS1000 Mode, the processing software operates the sonar with data visualization on screen and recorded for further processing, with all MS1000 Standard Edition capabilities enabled. | • Designed for long-term deployment in harsh conditions • Operates single or multiple DAS heads • Covers large areas • Outputs a 3D profile-point digital data string • Operates with the MS1000 software or in ‘standalone mode’ to monitor offshore wind-turbine scour detection, underwater bridge substructure and dock inspections, dam and water intake surveys | Pole-Mount Deployment, X, Y, Z Serial Data Output, Support for Kongsberg VistaGround and EIVA NaviSuite Edulis Software, MS1000 Processing Software Operation | https://www.kongsberg.com/maritime/products/ocean-science/mapping-systems/sonars/sonars-for-marine-site-inspection/DAS/ | https://www.kongsberg.com/globalassets/maritime/km-products/product-documents/das-system-dual-axis-scanning-sonar.pdf | {'Brochure': ['https://www.kongsberg.com/globalassets/maritime/km-products/product-documents/das-system-dual-axis-scanning-sonar.pdf'], 'Related Publications': ['https://www.mesotech.online/dual_axis_sonar/documents.htm'], 'Downloads': ['https://www.mesotech.online/dual_axis_sonar/documents.htm']}
19 | EA440 - shallow and medium waters | Underwater navigation & positioning |  |  |  | https://www.kongsberg.com/maritime/products/ocean-science/mapping-systems/es_bottommapping/EA440/ |  | {'Software': ['https://www.kongsberg.online/ea440/sw/ea440_setup.zip', 'https://www.kongsberg.online/ea440/sw/ea440_19_1_4_setup.zip', 'https://www.kongsberg.online/ea440/swrn/ea440_swrn_current_en_a4.pdf'], 'Data sheet': ['https://www.kongsberg.com/contentassets/fa9cd40ee299462dbda53e5e12f73de2/323029e-ea440-datasheet.pdf', 'https://www.kongsberg.com/contentassets/fa9cd40ee299462dbda53e5e12f73de2/418374d-ea440-splashproof-datasheet.pdf', 'https://www.kongsberg.com/globalassets/maritime/km-products/product-documents/ea440-wide-band-hydrographic-echo-sounder-de.pdf', 'https://www.kongsberg.com/globalassets/maritime/km-products/product-documents/sonar-mosaic_datasheet_en.pdf', 'https://www.kongsberg.com/globalassets/maritime/km-products/product-documents/sonar-mosaic_datasheet_de.pdf'], 'Application note': ['https://www.kongsberg.com/contentassets/1d9f652b0f344359b51dbd8ff3eba350/459252b-ea440-hydrophone-application-note.pdf', 'https://www.kongsberg.com/contentassets/66f63c420ee5455aa6632654c4a9a37f/463776b-ea440-sub-bottom-application-note.pdf', 'https://www.kongsberg.com/contentassets/1d9f652b0f344359b51dbd8ff3eba350/463775a-ea440-sidescan-application-note.pdf', 'https://www.kongsberg.com/contentassets/1d9f652b0f344359b51dbd8ff3eba350/463774a-ea440-all-in-one-application-note.pdf', 'https://www.kongsberg.com/contentassets/1d9f652b0f344359b51dbd8ff3eba350/463777a-ea440-vertical-depth-application-note.pdf'], 'Manual': ['https://www.kongsberg.online/ea440/ref/ea440_ref_en_a4.pdf', 'https://www.kongsberg.online/ea440/ref_en/default.htm', 'https://www.kongsberg.online/ea440/ins/ea440_ins_en_a4.pdf', 'https://www.kongsberg.online/ea440/ins/ea440_qins_en_a4.pdf', 'https://www.kongsberg.online/ea440/ins/ea440sp_qins_en_a4.pdf'], 'Product description': ['https://www.kongsberg.com/globalassets/maritime/km-products/product-documents/ea440-wide-band-hydrographic-echo-sounder-10---500khz/'], 'Downloads': ['https://www.kongsberg.com//maritime/products/ocean-science/mapping-systems/es_bottommapping/ea640/', 'https://www.kongsberg.com//maritime/products/ocean-science/mapping-systems/es_bottommapping/td_bottommapping/', 'https://www.kongsberg.com//maritime/products/ocean-science/mapping-systems/es_bottommapping/ea-applications/']}
20 | EA640 - full ocean depths | Underwater navigation & positioning | The EA640 wideband hydrographic echo sounder is designed for applications ranging from extreme shallow to full ocean depths. It offers high performance in all water depths, from very shallow to full ocean depths, utilizing the WBT wideband transceiver unit that operates with transducers ranging from 12 kHz to 500 kHz. The EA640 ensures reliable high-precision depth determination and provides bottom slope information, along with world-class bottom detection algorithms. It also features true raw data logging, sound velocity compensation, and a spectrum information display. The EA640 operates with the Windows 10 operating system and is powered by a 12-15 VDC power supply, offering a wide band frequency sweep in combination with advanced signal processing for an exceptionally good signal to noise ratio and range resolution. The EA640 software is user-friendly and intuitive, providing options to set up the display according to specific needs and offering internal storage of all raw sample data. The map display feature provides a geographical view of the vessel, tracks, and sidescan coverage if applicable, and the system setup option offers a range of performance pulse lengths and precision. | - Applications from extreme shallow to full ocean depths - High performance in all water depths - Wideband transceiver unit operates with transducers ranging from 12 kHz to 500 kHz - Reliable high-precision depth determination - World-class bottom detection algorithms - True raw data logging - Sound velocity compensation - Spectrum information display - Windows 10 operating system - Wide band frequency sweep with advanced signal processing - User-friendly and intuitive software - Internal storage of all raw sample data - Geographical map display - Range of performance pulse lengths and precision | Performance Pulse length and precision: - 500 kHz: CW 32 to 512 μs, 0.3 cm - 200 kHz: CW 64 to 1024 μs, 0.6 cm - Display range: 1 to 12,500 m - Transducer range: 30 to 500 kHz - High power range: 2 to 50 kHz Sound speed: Manual (1400 to 1700 m/s), calculated from temperature and salinity, from sound velocity probe Interfaces: Transceiver - Ethernet communication, Ethernet to ship’s network, Sensors - GPS, gyro, motion, speed, temperature, and sound speed User interfaces: Operating system - Windows 10, Main control - Mouse, trackball or touch screen on a comprehensive menu system, Menu languages - English, Norwegian, Korean, Spanish, French, Icelandic, Italian, Danish, Russian, Japanese, Traditional Chinese, Simplified Chinese, Polish, Greek, Turkish, Vietnamese, Swedish, Bangla Wideband transceiver (WBT): Supported output - NMEA (DBS, DBP, DPT), formats - Raw data, XTF, SEG-Y, XYZ, Echogram, EA400, Marker, and Parameters WBT weight and dimensions: Width - 438 mm, Height - 84 mm, Depth - 213 mm, Weight - 5 kg Power specifications: Voltage requirement - 12 to 15 VDC, 5A, Operational temperature - 0 to 50°C, Storage temperature - -40 to 70°C, Relative humidity - 5 to 95% relative non-condensing | https://www.kongsberg.com/maritime/products/ocean-science/mapping-systems/es_bottommapping/ea640/ | https://www.kongsberg.com/contentassets/3fa11659a3d3438586f6349d5b122f0c/407202c-ea640-datasheet.pdf | {'Software': ['https://www.kongsberg.online/ea640/sw/ea640_setup.zip', 'https://www.kongsberg.online/ea640/swrn/ea640_swrn_current_en_a4.pdf'], 'Data sheet': ['https://www.kongsberg.com/contentassets/3fa11659a3d3438586f6349d5b122f0c/407202c-ea640-datasheet.pdf'], 'Manual': ['https://www.kongsberg.online/ea640/ref/ea640_ref_en_a4.pdf', 'https://www.kongsberg.online/ea640/ref_en/default.htm', 'https://www.kongsberg.online/ea640/ins/ea640_ins_en_a4.pdf', 'https://www.kongsberg.online/ea640/ins/ea640_qins_en_a4.pdf'], 'Downloads': ['https://www.kongsberg.com//maritime/products/ocean-science/mapping-systems/es_bottommapping/EA440/', 'https://www.kongsberg.com//maritime/products/ocean-science/mapping-systems/es_bottommapping/td_bottommapping/', 'https://www.kongsberg.com//maritime/products/ocean-science/mapping-systems/es_bottommapping/ea-applications/']}
21 | EK Mission Planner | Underwater navigation & positioning | The EK mission planner is designed to be a planning and programming tool for autonomous echo sounders like Simrad WBAT and Simrad WBT Mini. It allows you to set up all necessary parameters related to 'wakeup' and 'sleep' times, transmission modes, intervals, and other parameters. The planner enables you to upload all the carefully planned settings to the transceiver. In addition to running a predefine schedule, the EK Mission Planner allows defining ping configurations and control transmissions from an external source using the 'interactive mode'. This mode also enables real-time reading of key information. When making a mission plan, the process involves selecting the transducers, defining ping groups, configuring deployment duration, and setting ensembles. After completing the planning steps, you can connect to the transceiver, send the mission plan, and deploy. | Control of all necessary parameters needed to program a mission plan, The mission plan is set by programming in Ping Groups, Ping Group Libraries, Phases, and Ensembles, License-free software | I don't know | https://www.kongsberg.com/maritime/products/ocean-science/ocean-science/ekmp/ |  | {'Additional product information': ['https://www.kongsberg.com//maritime/products/ocean-science/ocean-science/ekmp/current-software-version/']}
22 | EK80 Portable | Underwater navigation & positioning | The Simrad EK80 Portable is a complete wide-band echo sounder system designed for scientific use. It features a compact PC, echo sounder, and GPS, all housed in a rugged, all-in-one solution. With built-in WiFi capability, the system can be conveniently controlled and operated from any handheld device or laptop. This compact solution is suitable for deployment from small vessels in rough environments, and its integrated computer running the EK80 echo sounder software provides all the necessary functionality. The system is compatible with various Simrad echo sounder transducers and offers a selection of EK80 licenses based on frequency band. Its rugged and compact design, along with its splash-proof cabinet, make it easy to handle and quick to deploy. The EK80 Portable is suitable for a variety of applications such as marine and freshwater environments, portable setup, mobile surveys from small boats, as well as fixed location fish counting in rivers, and monitoring fish passage at hydropower dams. Additionally, it is well-suited for habitat mapping and plankton studies. | Key features of the Simrad EK80 Portable include: - Ready to use - Integrated computer and display - Integrated GPS receiver - Integrated WiFi - A member of the Simrad EK80 wideband echo sounder family - Rugged and compact design - Splash Proof - Four independent channels with built-in multiplexing available - Built-in calibration tool - Wide range of transducers available | Environmental requirements: - Operational temperature: 0 to 45 °C - Storage temperature: -20 to 70 °C - Ingress protection (IP) rating with lid closed: IP64 - Ingress protection (IP) rating with lid open: IP60 - Enclosure material: Polypropylene Performance specifications: - CPU: Intel Gen4 Core i5-4010U 1.7GHz - Storage: Samsung 850 Pro SSD series 256GB - Memory: 8GB DDR3L-1600 SO-DIMM - Graphics: Intel HD5000 - Display resolution: 1024 x 600 - Display size: 7” - Number of USB Ports: 2 - Frequency range: 30 – 500 kHz - Pulse duration: 64 – 2048 µs - Pulse forms: CW + FM (Linear up-sweep) - Maximum transmit power: 1000 W @ 55 Ω - Number of channels: 4 (With multiplexer: 8) - Transducer options: Single beam/Split beam Weight and outline dimensions: - Outline dimensions: Depth: 221 mm, Width: 417 mm, Height: 334 mm - Weight: 8.6 kg Power requirements: - Voltage requirement: 12 – 16 VDC - Power consumption: Active: 38 / 120 / 333 kHz: 22 / 19 / 19 W (*) Passive: 18 W - Maximum current: 5A (Peak) External connectors: - The top transducer connector is the main connector. - The lower transducer connector is for multiplexing. Power Transducer 8-pin Connector type: Conxall 4 pin male Mini-Con-X Connector type: MacArtney female MCBH8F - Seen towards the connector System drawing with internal components 429641/ Rev. B / December 2019 | https://www.kongsberg.com/maritime/products/ocean-science/ocean-science/es_scientific/sci_es_transceivers/ek80p/ | https://www.simrad.online/ek80/sales/ek80p_ds_en_a4.pdf | {'Downloads': ['https://www.simrad.online/ek80/sales/ek80p_qrg_en_a4.pdf']}
23 | EK80 Portable entry | Underwater navigation & positioning | The Simrad EK80 Portable entry is a complete solution for scientific echo sounding and ecosystem monitoring. It provides rugged echo sounding capabilities with a built-in computer, GPS, and WiFi for remote operation, all at a reasonable price. The core of the product is the WBT Mini, a compact EK80 wideband transceiver with four channels. The Entry bundle utilizes three channels for the 38 kHz split beam and one channel for the 200 kHz single beam. Additionally, the Echoview post-processing module offers traditional fish survey analysis, including measurement of biomass and size distribution, species separation, ecosystem mapping, and habitat classification. The license for Echoview software is included and can import data only from the EK80 Portable entry, with three months of maintenance and technical support provided. The Simrad EK80 Portable entry is provided with the ES38-18/200-18 dual frequency transducer, ideal for mapping ecosystem components and separating fish from plankton. | Key Features: - Rugged echo sounder with built-in computer, GPS, and WiFi - WBT Mini compact EK80 wideband transceiver with four channels - Echoview post-processing module for fish survey analysis - ES38-18/200-18 dual frequency transducer combining 38 and 200 kHz in one housing - Upgrade options for additional configurations and training support | I don't know | https://www.kongsberg.com/maritime/products/ocean-science/ocean-science/es_scientific/sci_es_transceivers/ek80-portable-entry/ | https://www.simrad.online/ek80/sales/ek80p_flyer.pdf | {'Downloads': ['https://www.simrad.online/ek80/sales/ek80p_flyer.pdf', 'https://www.kongsberg.com//maritime/products/ocean-science/ocean-science/es_scientific/ek80software/ek80sw/', 'https://www.simrad.online/td_038/es38_18_200_18c/sales/es38_18_200_18c_ds_en_a4.pdf', 'https://www.simrad.online/ek80/sales/Echoview_for_Simrad_EK80_Portable_Entry.pdf', 'https://w2.km.kongsberg.com/www/01/NOKBG0764.nsf/SoftwareLicenseEK80N?OpenForm']}
24 | EK80 software | Underwater navigation & positioning | Ocean Science has developed the EK80, a wideband echo sounder system that has replaced the EK60, which was previously an international standard for fish stock assessment. The EK80 operates in a wide frequency range from 10 kHz to 500 kHz, offering enhanced range resolution and target characterization for various oceanographic applications. It provides real-time echo integration, target strength analysis, and storage of raw data for post-processing. The system also offers a selection of high-quality transceivers and transducers for integration on sensor platforms of different sizes. Additionally, it features a defined output format and can be controlled remotely via a web interface, making it suitable for applications such as ocean observatories, fish migration studies, and long-term biological studies. | • High dynamic range • Raw data recording • High ping rate • Multifrequency application for species identification • Simultaneous transmission of all frequencies • Several frequencies covering the same sampling volume • Wideband frequency sweep ("chirp") with advanced signal processing • Echo sounder calibration module included • Remote control via web interface • Store and reload personal settings • Network interface for raw data recording • Acoustic Doppler Current Profiler (ADCP) functionality • License-free software for replay purposes | I don't know | https://www.kongsberg.com/maritime/products/ocean-science/ocean-science/es_scientific/ek80software/ |  | {'Additional product information': ['https://www.kongsberg.com//maritime/products/ocean-science/ocean-science/es_scientific/ek80software/ek80sys/', 'https://www.kongsberg.com//maritime/products/ocean-science/ocean-science/es_scientific/ek80software/ek80sw/', 'https://www.kongsberg.com//maritime/products/ocean-science/ocean-science/es_scientific/ek80software/os-mail/', 'https://w2.km.kongsberg.com/www/01/NOKBG0764.nsf/SoftwareLicenseEK80N?OpenForm']}
25 | EM 124 Multibeam echosounder, Max. 11000 m | Underwater navigation & positioning |  |  |  | https://www.kongsberg.com/maritime/products/ocean-science/mapping-systems/multibeam-echo-sounders/em-124-multibeam-echosounder-max.-11000-m |  | {'Application note': ['https://www.kongsberg.com/contentassets/6043385dd7424463ba45418e9dcb2e48/discovering-the-redefined-em-series-2022.pdf'], 'Article': ['https://www.kongsberg.com/globalassets/maritime/km-products/product-documents/integrated-solution-for-seafloor-mapping-processing-and-distribution/', 'https://mac.unols.org/reports/', 'https://www.oceannews.com/news/science-technology/kongsberg-em-124-sonar-used-in-five-deeps-expedition', 'https://www.mdpi.com/2072-4292/14/9/2063', 'https://www.researchgate.net/publication/351361736_High-resolution_multibeam_sonar_bathymetry_of_the_deepest_place_in_each_ocean', 'https://www.hydro-international.com/content/article/exploring-the-deepest-points-on-earth?output=pdf', 'https://www.kongsberg.com/contentassets/10a4892d878947179686be359245f4c0/kongsberg-em-technical-note-em-runtime-parameters-filters-and-gains-advanced.pdf', 'https://www.kongsberg.com/contentassets/10a4892d878947179686be359245f4c0/em_technical_note_web_backscatteringseabedimagereflectivity.pdf', 'https://www.kongsberg.com/contentassets/10a4892d878947179686be359245f4c0/kongsberg-em-technical-note-em-runtime-parameters-filters-and-gains-basic.pdf', 'https://www.kongsberg.com/contentassets/10a4892d878947179686be359245f4c0/em-technical-note-multibeam-survey-planning-the-key-to-success.pdf', 'https://www.kongsberg.com/contentassets/10a4892d878947179686be359245f4c0/em-sector-coverage-beam-spacing-modes.pdf', 'https://www.kongsberg.com/contentassets/10a4892d878947179686be359245f4c0/kongsberg-em-technical-note-the-advantages-of-yaw-stabilization.pdf'], 'Data sheet': ['https://www.kongsberg.com/globalassets/maritime/km-products/product-documents/em-124-multibeam-echo-sounder/', 'https://www.kongsberg.com/contentassets/fc4a27883f1d4d3a86775c4f483b323b/464489ae_hws_mc3xx_data_sheet_02.pdf', 'https://www.kongsberg.com/contentassets/fc4a27883f1d4d3a86775c4f483b323b/446295c_sis5_data_sheet.pdf', 'https://www.kongsberg.com/contentassets/fc4a27883f1d4d3a86775c4f483b323b/01.sis-remote-2p-26.05.21.pdf'], 'Manual': ['https://www.kongsberg.com/globalassets/maritime/km-products/product-documents/443140_em124_installation_manual_en.pdf', 'https://www.kongsberg.com/contentassets/043ed187533d47bf987f73b579332951/458499aa_em124_maintenance_manual.pdf', 'https://www.kongsberg.com/contentassets/043ed187533d47bf987f73b579332951/160692ax_em_datagram_formats.pdf', 'https://www.kongsberg.com/contentassets/043ed187533d47bf987f73b579332951/410224ai_01_em_dgm_format.zip', 'https://www.kongsberg.com/contentassets/043ed187533d47bf987f73b579332951/495770ab_hws_instruction_manual.pdf'], 'Software': ['https://www.kongsberg.com/maritime/support/document-and-downloads/software-downloads/'], 'Technical note': ['https://www.kongsberg.com/contentassets/df96b6771f554920b25f4f1f2055cfaa/454146_d-sound-levels-from-kongsberg-multibeam.pdf', 'https://www.kongsberg.com/contentassets/df96b6771f554920b25f4f1f2055cfaa/420527ad_transducer_painting_instruction.pdf'], 'Downloads': ['https://www.kongsberg.com//maritime/products/ocean-science/mapping-systems/multibeam-echo-sounders/em-2040-multibeam-echosounder-max.-6000-m', 'https://www.kongsberg.com//maritime/products/ocean-science/mapping-systems/multibeam-echo-sounders/em-712-multibeam-echosounder-max.-3600-m', 'https://www.kongsberg.com//maritime/products/ocean-science/mapping-systems/multibeam-echo-sounders/em-304-mkii-multibeam-echosounder/', 'https://www.kongsberg.com//maritime/products/ocean-science/mapping-systems/multibeam-echo-sounders/sis/', 'https://www.kongsberg.com//maritime/products/vessel-reference-systems/motion-and-heading-sensors/position-attitude-time-and-heading-sensors/', 'https://www.kongsberg.com//maritime/products/ocean-science/mapping-systems/multibeam-echo-sounders/mapping-news/']}
26 | EM 2040 MKII Multibeam echosounder | Underwater navigation & positioning | The EM 2040 MKII is a true wide band high resolution shallow water multibeam echo sounder, an ideal tool for any high resolution mapping and inspection application. With this release, Kongsberg Maritime has upgraded the hardware and software to increase the swath and improve the data quality of our EM 2040 series. The system fulfils, and even surpasses, IHO-S44 Exclusive Order and the more stringent LINZ specification. The EM 2040 MKII is a modular system, fully prepared for upgrading to cater for more demanding applications. The basic system has four units: a transmit transducer, a receive transducer, a processing unit and a hydrographic workstation. The receiver is 0.5° and is delivered with a 0.25° or 0.5° transmitter(s). The transmit fan is divided into three sectors pinging simultaneously at separate frequencies ensuring a strong and beneficial dampening of multibounce interference. The system can effectively operate with very short pulse lengths, the shortest pulse being 14 microseconds giving a raw range resolution of 10.5 mm. The standard depth rating of the EM 2040 MKII transducers is 6000 m, making it ideal for operation on subsea vehicles such as ROVs or AUVs. | • 200-400 kHz wide frequency range • Seabed image • Water column display and logging for SIS users • FM chirp • Roll, pitch and yaw stabilisation • Short pulse lengths, large bandwidth • Transmit and receive nearfield focusing • Depth rated to 6000 m • Dual TX | Frequency range, 200 to 700 kHz Max ping rate, 50 Hz Swath coverage sector, Up to 170° (single receiver) / 220° (dual receiver) Depth Rating, 6000 metres and 50 metres versions available Beam patterns, Equiangular, equidistant high density and ultra high density No. of beams per ping, 512 (Single RX)/1024 (Single RX, Dual Swath)/2048 (Dual RX, Dual Swath) Roll stabilised beams ± 15° Pitch stabilised beams ± 10° Yaw stabilised beams ± 10° Beamwidth, 200 kHz 0.7°, 300 kHz 0.5°, 400 kHz 0.4°, 600 kHz 0.25°, 700 kHz 0.225° Physical dimensions, TX EM 2040-04 727 x 142 x 150 mm (LxWxH) 45 kg, TX EM 2040-07 407 x 142 x 150 mm (LxWxH) 23 kg, RX 407 x 142 x 136 mm (LxWxH) 22 kg, Processing Unit (2U for 19” rack) 482.5 x 424 x 88.6 mm (WxDxH) 10.5 kg, Portable Processing Unit (IP67) 370 x 390 x 101 mm (WxDxH) 10.5 kg Specifications subject to change without any further notice. | https://www.kongsberg.com/maritime/products/ocean-science/mapping-systems/multibeam-echo-sounders/em-2040-multibeam-echosounder-max.-6000-m | https://www.kongsberg.com/contentassets/e8fa4f09f25f4b1e86eda52cc1355dc7/em-2040---mkii-data-sheet.pdf | {'Data sheet': ['https://www.kongsberg.com/contentassets/e8fa4f09f25f4b1e86eda52cc1355dc7/em-2040---mkii-data-sheet.pdf'], 'Application note': ['https://www.kongsberg.com/globalassets/maritime/km-products/product-documents/discovering-the-redefined-em-multibeam-series/', 'https://www.kongsberg.com/globalassets/maritime/km-products/product-documents/application-note_em2040-high-frequency-mode.pdf', 'https://www.kongsberg.com/contentassets/b269295cf16d45d6a74b7e7fee206baa/466088aa_em_multifreqency_app_note.pdf'], 'Technical note': ['https://www.kongsberg.com/globalassets/maritime/km-products/product-documents/kongsberg-em-technical-note-em-runtime-parameters-filters-and-gains-advanced.pdf', 'https://www.kongsberg.com/globalassets/maritime/km-products/product-documents/em_technical_note_web_backscatteringseabedimagereflectivity.pdf', 'https://www.kongsberg.com/globalassets/maritime/km-products/product-documents/em-technical-note-multibeam-survey-planning-the-key-to-success.pdf', 'https://www.kongsberg.com/globalassets/maritime/km-products/product-documents/em-sector-coverage-beam-spacing-modes.pdf', 'https://www.kongsberg.com/contentassets/1552210c0b3c47aab1d2ee83508c47e3/multibeam-intensity-v2022.pdf', 'https://www.kongsberg.com/globalassets/maritime/km-products/product-documents/kongsberg-em-technical-note-the-advantages-of-yaw-stabilization.pdf'], 'Article': ['https://www.kongsberg.com/globalassets/maritime/km-products/product-documents/integrated-solution-for-seafloor-mapping-processing-and-distribution2/'], 'Paper': ['https://www.kongsberg.com/globalassets/maritime/km-products/product-documents/us_hydro_2007_lr.pdf'], 'PowerPoint presentation': ['https://www.kongsberg.com/globalassets/maritime/km-products/product-documents/kognifai_at_subsea-2018.pdf'], 'Manual': ['https://www.kongsberg.com/contentassets/bec9fece17be43b7b1489b8cb9ba1fa6/472405ab_em2040mk2_installation_manual_en.pdf', 'https://www.kongsberg.com/contentassets/896351f6537a46ffa0017c232a5b26aa/495770aa_hws_instruction_manual.pdf', 'https://www.kongsberg.com/contentassets/bec9fece17be43b7b1489b8cb9ba1fa6/160692_em_datagram_formats.pdf', 'https://www.kongsberg.com/contentassets/bec9fece17be43b7b1489b8cb9ba1fa6/410224ai_01_em_dgm_format.zip'], 'Downloads': ['https://www.kongsberg.com//maritime/products/ocean-science/mapping-systems/multibeam-echo-sounders/sis/']}
27 | EM 2040 PHS Portable Hydrographic System | Underwater navigation & positioning | The power output level of an echo sounder is normally specified by giving its source level in dB relative to 1 μPa at a distance of 1 m from the transmit transducer. However, this is really a measure of the pressure level of the output sound wave and is only directly applicable in the farfield. The intensity (power per unit area) of a sound wave can be found from the pressure level by the relation I = p2/ρc where ρ is the water density and c the speed of sound. The quantity ρc is the acoustic impedance of water and for sea water is nominally taken to be 1.5x106 kg/m2s. Thus, a pressure level in sea water of 1 μPa is nominally equal to an energy intensity of 0.667x10-18 W/m2, and a pressure level of for example 210 dB corresponds to an intensity of 667 W/m2. In the farfield the pressure level of a sound wave will fall off with the square of the distance, this because of spherical spreading of the wave, and the wave will be further attenuated due to absorption loss. In the next table the pressure levels at a set of fixed distances are given and also the range at which the pressure level is 180 dB re 1 μPa. Note that the figures are worst case, i.e. on-axis and with no defocusing. Note also that in this table absorption loss has been taken into account, but not in the former, using absorption coefficients of 0.2 dB/km at 4 kHz, 1 dB/km at 12 kHz, 6 dB/km at 30 kHz, 30 dB/km at 100 kHz, 50 dB/km at 200 kHz and 70 dB/km at 300 kHz. | - Source level in dB relative to 1 μPa at a distance of 1 m from the transmit transducer. - Pressure level of the output sound wave is directly applicable in the farfield. - Intensity of a sound wave can be found from the pressure level by the relation I = p2/ρc. - Acoustic impedance of water for sea water is nominally taken to be 1.5x106 kg/m2s. - Pressure level in sea water of 1 μPa is nominally equal to an energy intensity of 0.667x10-18 W/m2. - Pressure levels at a set of fixed distances and the range at which the pressure level is 180 dB re 1 μPa. | System SL NF1 PL@NF1 NF2 PL@NF2 SBP 120/300/27/29 3° 230 0.8 m 209 138 m 187 SBP System SL, SBP System NF1, SBP PL@NF1, SBP NF2, SBP PL@NF2, EM 122/124 0.5° 245 3.5 m 207 1749 m 180 EM 120/122/124 1° 242 3.5 m 210 438 m 189 EM 120/122/124 2° 236 3.5 m 210 110 m 195 EM 302 /304 MKI and MKII 0.5° 241 1.3 m 211 704 m 184 EM 300/302/304 MKI and MKII 1° 237 1.3 m 213 175 m 192 EM 300/302/304 MKI and MKII 2° 231 1.3 m 213 43 m 198 EM 710/712 0.5° 232 0.3 m 213 246 m 184 EM 710/712 1° 228 0.3 m 215 61 m 192 EM 710/712 2° 222 0.3 m 215 15 m 198 EM 3002 (1.5°) 216 0.01 m 227 8 m 198 EM 2040 (0.5°) 217 0.002 m 225 82 m 179 EM 2040 (1.0°) 211 0.002 m 225 20 m 185 EM 2040C (1.3°) 205 0.0005 m 227 11 m 183 Single Beam System SL TP BW TR RS 12Khz 12-16/60 18+1 Element 221,8 2000 16 171 -168,5 12Khz 12-16/60 1 Wide Element 197,8 100 60 142 -168,5 15Khz (15-17 Airmar) 228,4 4000 17 165 -175 18Khz (18/11) 225,8 2000 11 ±2 176 ±2 -168 ±2 38Khz (38/7) 230,1 2000 7 182,5 ±2 -170,5 ±2 38Khz (38/9) 225,6 1500 9 177 -171 38/200Khz (Combi W) 222,8 400 -184 / /220,7 /250 31 164 /155 -197 38/200Khz (Combi C and D) 218,8 / 13/21 and -178 / and D) 226,3 1000 7 170 /178 -185 50Khz (50/7) 228,8 2000 7 177,5 -173 50Khz (50/18) 214,8 500 18 ±3 207 ±2 -181 ±2 50/200 Khz (Combi C and D) 221 / 10/16 and -179 / and D) 227 1000 7 172 / 178 -185 120Khz (120-25) 227,8 1000 10 ±2 176,5 ±2 -183 ±2 120Khz (SideScan) 223,3 1000 1,9/55 ? ? 200Khz (200 7F) 226,3 1000 7 ±1 180 ±2 -185 ±2 200Khz (200 7G) 215 ±2 re 1 µpa per 226,3 1000 7 ±1 A -185 ±2 200Khz (200 9G) 221,6 500 9 175 ±2 -169 ±2 200Khz (200 28E) 228 1500 7 ±1 180 ±2 -185 ±2 200Khz (200-35E) 235,8 2000 3 ±0.5 186,5 -177 200Khz (Side Scan) 226,8 1000 0,5/49 182 ±2 -167 ±2 500Khz (500-3G) 231,4 500 3 186 ±2 -189 ±2 500Khz ( SideScan) 230,8 1000 0,35 / 60 179 -196 | https://www.kongsberg.com/maritime/products/ocean-science/mapping-systems/multibeam-echo-sounders/em-2040-phs-portable-hydrographic-system-/ | https://www.kongsberg.com/contentassets/e7694c05ba004432a68c918dff57c1fb/multibeam-intensity-v2022.pdf | {'Article': ['https://www.kongsberg.com/globalassets/maritime/km-products/product-documents/integrated-solution-for-seafloor-mapping-processing-and-distribution/'], 'Brochure': ['https://www.kongsberg.com/globalassets/maritime/km-products/product-documents/em-2040-phs-portable-hydrographic-system/'], 'PowerPoint presentation': ['https://www.kongsberg.com/globalassets/maritime/km-products/product-documents/integrated-solution-for-seafloor-mapping-processing-and-distribution2/'], 'Technical note': ['https://www.kongsberg.com/contentassets/e7694c05ba004432a68c918dff57c1fb/multibeam-intensity-v2022.pdf'], 'Downloads': ['https://www.kongsberg.com//maritime/products/ocean-science/mapping-systems/multibeam-echo-sounders/sis/']}
28 | EM 2040C MKII Multibeam echosounder, Max. 500 m | Cloud solution | The EM 2040C MKII is a shallow water multibeam echo sounder based on EM 2040 technology. It is an ideal tool for any high resolution mapping and inspection application. With the release of the EM 2040 MKII series Kongsberg Maritime has upgraded the hardware and software to increase the swath and improve the data quality of our EM 2040 series. The system fulfils, and even surpasses, IHO-S44 Exclusive with one sonar head, allowing coverage of 5.5 times water depth. For a dual transducer system, 200° angular coverage or 10 times the water depth is achieved on a flat bottom. The operating frequency range is from 200 to 400 kHz with frequency selection in steps of 10 kHz. The operator can on the fly choose the best operating frequency for the application: 300 kHz for near bottom, 200 kHz for deeper waters and 400 or 700 kHz for very high resolution inspection. By alternating between the frequency modes per ping, the system is capable of providing the operator with Multi Frequency Backscatter of up to 5 frequencies in a single pass. The same functionality allows the system to alternate between a full swath mode and a high resolution mode providing full coverage while maintaining ultra high resolution over a target. The maximum depth range for a dual head system in cold ocean water is 520 m at 200 kHz with a swath width up to 700 m. Due to the large operating bandwidth, the system has an output sample rate up to 60 kHz. The system can effectively operate with very short pulse lengths. The shortest pulse is 14 microseconds, which gives a raw range resolution (ct/2) of 10.5 mm. The EM 2040C is also available in a 1500m depth rated version with a 130° swath for ROV or AUV operations. | - 200-400 kHz wide frequency range - Seabed image - Water column display and logging for SIS users - FM chirp - Roll, pitch stabilization - Yaw stabilization with dual head - Short pulse lengths, large bandwidth - Transmit and receive nearfield focusing - Easy to install | Frequency range: 200 to 700 kHz. 200-400 in steps of 10 kHz Beam width: 1x1° at 400 kHz Max ping rate: 50 Hz Swath coverage sector: Up to 140° (single head) / 200° (dual head) Depth Rating: 50 meters or 1500 meters Beam patterns: Equiangular, equidistant and high density No. of beams per ping: 512 single swath single head, 1024 dual swath single head / single swath dual head, 2048 dual swath dual head Roll stabilised beams: ± 15° Pitch stabilised beams: ± 10° Yaw stabilised beams: ± 10° Operating frequency Max depth Max coverage across Single Head Dual Head 200 kHz 520 m 580 m 700 m 300 kHz 450 m 580 m 670 m 350 kHz 400 m 510 m 600 m 400 kHz 350 m 375 m 530 m 700 kHz 45 m 23 m Not available CW pulse 200-400 kHz FM pulse 200-400 kHz CW pulse 700 kHz Pulse lengths: 14, 27, 54, 135, 324 & 918 μs 3 & 12 ms 70 μs Sonar Head EM 2040C MKII: 332x119 (ØxH) 18.8/8.4 kg / 50 m Sonar Head EM 2040CX: 332x122 (ØxH) 26.1/17 kg / 1500 m Processing Unit (2U for 19” rack): 482.5 x 424 x 88.6 mm (WxDxH) 10.5 kg Portable Processing Unit (IP67): 370 x 390 x 101 mm (WxDxH) 10.5 kg Laptop, Hydrographic Work Station (HWS) and monitor can be delivered on request. | https://www.kongsberg.com/maritime/products/ocean-science/mapping-systems/multibeam-echo-sounders/em-2040c-multibeam-echosounder-max.-500-m | https://www.kongsberg.com/contentassets/94ea2adb75394001a54d852d0920b420/443809ad_em2040c_mk2_data_sheet_slim_pu.pdf | {'Application note': ['https://www.kongsberg.com/globalassets/maritime/km-products/product-documents/complete-portable-integrated-solution-for-laser-scanner-lidar-3d-and-multibeam-bathymetric-survey-system-topo-bathy/', 'https://www.kongsberg.com/globalassets/maritime/km-products/product-documents/discovering-the-redefined-em-multibeam-series/', 'https://www.kongsberg.com/globalassets/maritime/km-products/product-documents/em-2040-and-topas-ps-120-demonstrations-at-oceanology-international-2014/', 'https://www.kongsberg.com/globalassets/maritime/km-products/product-documents/the-em-2040-compact-trusted-acoustics-redefining-high-resolution-shallow-water-surveys/'], 'Article': ['https://www.kongsberg.com/globalassets/maritime/km-products/product-documents/integrated-solution-for-seafloor-mapping-processing-and-distribution/'], 'Brochure': [], 'Data sheet': ['https://www.kongsberg.com/contentassets/94ea2adb75394001a54d852d0920b420/443809ad_em2040c_mk2_data_sheet_slim_pu.pdf'], 'Datenblatt': ['https://www.kongsberg.com/globalassets/maritime/km-products/product-documents/em-2040-c-kompaktes-facherecholot-fur-flachwasser/'], 'Manual': ['https://www.kongsberg.com/contentassets/2e18d0568b19445e8f5a668cf106e18c/160692_em_datagram_formats.pdf', 'https://www.kongsberg.com/contentassets/2e18d0568b19445e8f5a668cf106e18c/410224ai_01_em_dgm_format.zip', 'https://www.kongsberg.com/contentassets/cd134ba6371f4ec6aebdad030a2a03e8/495770aa_hws_instruction_manual.pdf'], 'Paper': ['https://www.kongsberg.com/globalassets/maritime/km-products/product-documents/us_hydro_2007_lr.pdf'], 'PowerPoint presentation': ['https://www.kongsberg.com/globalassets/maritime/km-products/product-documents/integrated-solution-for-seafloor-mapping-processing-and-distribution2/'], 'Technical note': ['https://www.kongsberg.com/globalassets/maritime/km-products/product-documents/advanced-filters-and-gains-for-em-2040-em-710-em-302-and-em-122/', 'https://www.kongsberg.com/globalassets/maritime/km-products/product-documents/backscattering-and-seabed-image-reflectivity/', 'https://www.kongsberg.com/globalassets/maritime/km-products/product-documents/detector-modes-in-sis-for-em-2040-em-2040c-and-em-3002/', 'https://www.kongsberg.com/globalassets/maritime/km-products/product-documents/filters-and-gains-for-em-2040-em-710-em-302-and-em-122/', 'https://www.kongsberg.com/globalassets/maritime/km-products/product-documents/multibeam-survey-planning---the-key-to-success/', 'https://www.kongsberg.com/globalassets/maritime/km-products/product-documents/sector-coverage-and-beam-spacing-modes-for-multibeam-echosounders/', 'https://www.kongsberg.com/contentassets/560c7faa851c42e4b7ad609ca496ab4a/multibeam-intensity-v2022.pdf', 'https://www.kongsberg.com/globalassets/maritime/km-products/product-documents/the-advantages-of-yaw-stabilization-in-multibeam-surveying/'], 'Downloads': ['https://www.kongsberg.com//maritime/products/ocean-science/mapping-systems/multibeam-echo-sounders/sis/']}
29 | EM 2040P MKII Multibeam echosounder, Max. 550 m | Underwater navigation & positioning | The EM 2040P MKII is a shallow water multibeam echo sounder based on EM 2040 technology, designed for high resolution mapping and inspection applications. Kongsberg Maritime has upgraded the hardware and software to increase the swath and improve the data quality of the EM 2040 series. The system fulfills the IHO-S44 Exclusive Components Order and surpasses the LINZ specification. The EM 2040P MKII includes a sonar head, a processing unit, and a workstation. It offers a wide frequency range of 200-700 kHz, allowing operators to choose the best frequency for different applications such as near bottom, deeper waters, or high-resolution inspection. The system also provides a dual swath capability, enabling sufficient sounding density to meet survey coverage standards while maintaining high vessel speed. | 200-400 kHz wide frequency range, Seabed image, Water column display and logging for SIS users, FM chirp, Roll, pitch and yaw stabilisation, Short pulse lengths, large bandwidth, Transmit and receive nearfield focusing, Easy to install | Frequency range: 200 to 700 kHz, Max ping rate: 50 Hz, Swath coverage sector: Up to 170°, Depth Rating: 30 metres, Beam patterns: Equiangular, equidistant, high density and ultra high density, No. of beams per ping: 512 (single swath) / 1024 (dual swath), Roll stabilised beams: ± 15°, Pitch stabilised beams: ± 10°, Yaw stabilised beams: ± 10° | https://www.kongsberg.com/maritime/products/ocean-science/mapping-systems/multibeam-echo-sounders/em-2040p-mkii-multibeam-echosounder-max.-550-m | https://www.kongsberg.com/contentassets/2b09d642b1604c78941086c6ce60a9b0/437136aj_em2040p_mk2_data_sheet.pdf | {'Data sheet': ['https://www.kongsberg.com/contentassets/2b09d642b1604c78941086c6ce60a9b0/437136aj_em2040p_mk2_data_sheet.pdf'], 'Application note': ['https://www.kongsberg.com/globalassets/maritime/km-products/product-documents/discovering-the-redefined-em-multibeam-series/', 'https://www.kongsberg.com/globalassets/maritime/km-products/product-documents/application-note_em2040-high-frequency-mode.pdf', 'https://www.kongsberg.com/contentassets/06751d50860f4275ae3ce351ca63deaf/466088aa_em_multifreqency_app_note.pdf'], 'Technical note': ['https://www.kongsberg.com/globalassets/maritime/km-products/product-documents/advanced-filters-and-gains-for-em-2040-em-710-em-302-and-em-122/', 'https://www.kongsberg.com/globalassets/maritime/km-products/product-documents/backscattering-and-seabed-image-reflectivity/', 'https://www.kongsberg.com/globalassets/maritime/km-products/product-documents/filters-and-gains-for-em-2040-em-710-em-302-and-em-122/', 'https://www.kongsberg.com/globalassets/maritime/km-products/product-documents/multibeam-survey-planning---the-key-to-success/', 'https://www.kongsberg.com/globalassets/maritime/km-products/product-documents/sector-coverage-and-beam-spacing-modes-for-multibeam-echosounders/', 'https://www.kongsberg.com/contentassets/f54e018fb4e74dc1a433c75befb2d73c/multibeam-intensity-v2022.pdf', 'https://www.kongsberg.com/globalassets/maritime/km-products/product-documents/the-advantages-of-yaw-stabilization-in-multibeam-surveying/'], 'Article': ['https://www.kongsberg.com/globalassets/maritime/km-products/product-documents/integrated-solution-for-seafloor-mapping-processing-and-distribution/'], 'Brochure': [], 'Manual': ['https://www.kongsberg.com/contentassets/24be01e20bf94e02a1f29d5928755a87/160692_em_datagram_formats.pdf', 'https://www.kongsberg.com/contentassets/24be01e20bf94e02a1f29d5928755a87/410224ai_01_em_dgm_format.zip', 'https://www.kongsberg.com/contentassets/24be01e20bf94e02a1f29d5928755a87/417418ac_em2040p_installation_manual_en.pdf', 'https://www.kongsberg.com/contentassets/e6b2212ea9fc47788379927056cf7c0b/495770aa_hws_instruction_manual.pdf'], 'PowerPoint presentation': ['https://www.kongsberg.com/globalassets/maritime/km-products/product-documents/integrated-solution-for-seafloor-mapping-processing-and-distribution2/'], 'Downloads': ['https://www.kongsberg.com//maritime/products/ocean-science/mapping-systems/multibeam-echo-sounders/sis/']}
30 | EM 304 MKII Multibeam echosounder | Underwater navigation & positioning |  |  |  | https://www.kongsberg.com/maritime/products/ocean-science/mapping-systems/multibeam-echo-sounders/em-304-mkii-multibeam-echosounder/ |  | {'Application note': ['https://www.kongsberg.com/contentassets/71ac3f7f94c84db383e3dc1819ec5677/discovering-the-redefined-em-series-2022.pdf'], 'Article': ['https://www.kongsberg.com/contentassets/058cd4fb2f1d417dab5f444f8f5cbf9a/integrated-solution-for-seafloor-mapping-processing-and-distribution.pdf', 'https://www.kongsberg.com/contentassets/058cd4fb2f1d417dab5f444f8f5cbf9a/kongsberg-em304-installation--results-onboard-rv-thalassa_2018.pdf', 'https://mac.unols.org/reports/', 'https://www.mdpi.com/2072-4292/14/9/2063', 'https://oceanexplorer.noaa.gov/news/oer-updates/2023/ak-ca-uncrewed-mapping.html', 'https://oceanexplorer.noaa.gov/news/oer-updates/2021/two-million.html', 'https://www.kongsberg.com/contentassets/058cd4fb2f1d417dab5f444f8f5cbf9a/bubble-vent-localization-for-marine-hydrocarbon-seep-surveys_2022.pdf', 'https://www.kongsberg.com/contentassets/058cd4fb2f1d417dab5f444f8f5cbf9a/multibeamsonarbackscatterdataprocessing_2018.pdf', 'https://www.youtube.com/watch?v=_xqsiRIIts0', 'https://www.kongsberg.com/contentassets/058cd4fb2f1d417dab5f444f8f5cbf9a/kongsberg-em-technical-note-em-runtime-parameters-filters-and-gains-advanced.pdf', 'https://www.kongsberg.com/contentassets/058cd4fb2f1d417dab5f444f8f5cbf9a/em_technical_note_web_backscatteringseabedimagereflectivity.pdf', 'https://www.kongsberg.com/contentassets/058cd4fb2f1d417dab5f444f8f5cbf9a/kongsberg-em-technical-note-em-runtime-parameters-filters-and-gains-basic.pdf', 'https://www.kongsberg.com/contentassets/058cd4fb2f1d417dab5f444f8f5cbf9a/em-technical-note-multibeam-survey-planning-the-key-to-success.pdf', 'https://www.kongsberg.com/contentassets/058cd4fb2f1d417dab5f444f8f5cbf9a/em-sector-coverage-beam-spacing-modes.pdf', 'https://www.kongsberg.com/contentassets/058cd4fb2f1d417dab5f444f8f5cbf9a/kongsberg-em-technical-note-the-advantages-of-yaw-stabilization.pdf'], 'Data sheet': ['https://www.kongsberg.com/contentassets/37b2b502e3d549d6ab66dcd5d551e750/463787aa_em304_mkii_data_sheet.pdf', 'https://www.kongsberg.com/contentassets/82c5f66cc036430d85e1b9edf32fbe0b/464489ae_hws_mc3xx_data_sheet_02.pdf', 'https://www.kongsberg.com/contentassets/82c5f66cc036430d85e1b9edf32fbe0b/446295c_sis5_data_sheet.pdf', 'https://www.kongsberg.com/contentassets/82c5f66cc036430d85e1b9edf32fbe0b/01.sis-remote-2p-26.05.21.pdf'], 'Manual': ['https://www.kongsberg.com/contentassets/37b2b502e3d549d6ab66dcd5d551e750/467936aa_em304mk2_installation_manual_en.pdf', 'https://www.kongsberg.com/contentassets/7653073f4215463b80936a426a1a0d11/470434a_em304mkii_maintenance_manual.pdf', 'https://www.kongsberg.com/contentassets/7653073f4215463b80936a426a1a0d11/160692ax_em_datagram_formats.pdf', 'https://www.kongsberg.com/contentassets/7653073f4215463b80936a426a1a0d11/410224ai_01_em_dgm_format.zip', 'https://www.kongsberg.com/contentassets/7653073f4215463b80936a426a1a0d11/495770ab_hws_instruction_manual.pdf'], 'Software': ['https://www.kongsberg.com/maritime/support/document-and-downloads/software-downloads/'], 'Technical note': ['https://www.kongsberg.com/contentassets/5e174bf20700424bb9840e4297571247/454146_d-sound-levels-from-kongsberg-multibeam.pdf', 'https://www.kongsberg.com/contentassets/5e174bf20700424bb9840e4297571247/420527ad_transducer_painting_instruction.pdf'], 'Downloads': ['https://www.kongsberg.com//maritime/products/ocean-science/mapping-systems/multibeam-echo-sounders/em-2040-multibeam-echosounder-max.-6000-m', 'https://www.kongsberg.com//maritime/products/ocean-science/mapping-systems/multibeam-echo-sounders/em-712-multibeam-echosounder-max.-3600-m', 'https://www.kongsberg.com//maritime/products/ocean-science/mapping-systems/multibeam-echo-sounders/em-124-multibeam-echosounder-max.-11000-m', 'https://www.kongsberg.com//maritime/products/ocean-science/mapping-systems/multibeam-echo-sounders/sis/', 'https://www.kongsberg.com//maritime/products/vessel-reference-systems/motion-and-heading-sensors/position-attitude-time-and-heading-sensors/', 'https://www.kongsberg.com//maritime/products/ocean-science/mapping-systems/multibeam-echo-sounders/mapping-news/']}
31 | EM 304 Multibeam echosounder, Max. 8000 m | Cloud solution | The Kongsberg EM 304 is a 30 KHZ multibeam echo sounder designed for accurate seabed mapping in shallow to deep waters at depths of over 8000 m. It is the successor to the EM 302 and offers a broad range of functionality to support simultaneous collection of multiple data types, thereby saving time in the planning, execution, and analysis phases. With its low noise echo sounder, the EM 304 delivers superior data that requires minimal post-processing. Its modular and flexible design, along with a clean and high resolution data output, make it a versatile tool for seabed mapping. The system is part of the new EM platform that is designed for future challenges and ensures the best operating environment to safeguard mammals inhabiting the survey area. | Key features and benefits of the Kongsberg EM 304 include: - Depth range of 10 to more than 8000 metres - Nominal frequency of 30 kHz - Swath width typically 5.5 times the depth or more than 9 km - Two swaths per ping - Equidistant and equiangular sounding pattern - Real-time motion stabilization for roll, pitch, and yaw - Multi-bounce suppression of better than 50 dB - Automatic gain control - Mammal protection with gradual start-up transmit ramp - New datagram format *.KMall replaces *.all format - Sub Bottom Profiler integration available - Compliance to IHO S-44 order 1A | Technical specifications of the Kongsberg EM 304 echo sounder include: - Depth range: 10 to more than 8000 metres - Nominal frequency: 30 kHz - Operating frequency: 26 - 34 kHz - Swath width: Typically 5.5 times the depth or more than 9 km - Number of swath: 2 swaths per ping - Pulse length: 0.4 ms CW to 200 ms FM effective pulse length - Number of transmit sectors: 16 frequency coded transmit sectors per ping / 8 per swath - Available models (receiver and transmitter): 0.5 degree, 1 degree, 2 degrees, and 4 degrees - Number of receiver beams: 1600 beams, 0.5 degree RX and 1 degree RX; 1024 beams, 2 degree RX; 512 beams, 4 degree RX - Multi-bounce suppression: Better than 50 dB - Beam focusing: On transmit and receive - Deliverables: Bathymetric data, seabed imagery data, water column data, extra depth detections - Real-time motion stabilization: Roll ± 15 degrees, Pitch ± 10 degrees, Yaw ± 10 degrees - Sounding pattern: Equidistant and equiangular - Gain control: Automatic - Mammal protection: Gradual start up transmit ramp - New datagram format *.KMall replaces *.all format - Sub Bottom Profiler integration available - Compliance: IHO S-44 order 1A | https://www.kongsberg.com/maritime/products/ocean-science/mapping-systems/multibeam-echo-sounders/em-304-multibeam-echosounder-max.-8000-m | https://www.kongsberg.com/globalassets/maritime/km-products/product-documents/em-304-multibeam-echosounder/Download | {'Article': ['https://www.kongsberg.com/globalassets/maritime/km-products/product-documents/integrated-solution-for-seafloor-mapping-processing-and-distribution/'], 'Data sheet': ['https://www.kongsberg.com/globalassets/maritime/km-products/product-documents/em-304-multibeam-echosounder/Download'], 'Manual': ['https://www.kongsberg.com/globalassets/maritime/km-products/product-documents/427620_em304_installation_manual_en.pdf', 'https://www.kongsberg.com/contentassets/364a22fe061545ae846d396619d88b82/458500aa_em304_maintenance_manual.pdf', 'https://www.kongsberg.com/contentassets/364a22fe061545ae846d396619d88b82/160692_em_datagram_formats.pdf', 'https://www.kongsberg.com/contentassets/364a22fe061545ae846d396619d88b82/410224ai_01_em_dgm_format.zip', 'https://www.kongsberg.com/contentassets/60fa3dd22abd45b09b97ff7271302187/495770aa_hws_instruction_manual.pdf'], 'PowerPoint presentation': ['https://www.kongsberg.com/globalassets/maritime/km-products/product-documents/integrated-solution-for-seafloor-mapping-processing-and-distribution2/'], 'Product description': ['https://www.kongsberg.com/globalassets/maritime/km-products/product-documents/synchronization-unit---k-synk/'], 'Technical note': ['https://www.kongsberg.com/globalassets/maritime/km-products/product-documents/multibeam-survey-planning---the-key-to-success/', 'https://www.kongsberg.com/globalassets/maritime/km-products/product-documents/sector-coverage-and-beam-spacing-modes-for-multibeam-echosounders/', 'https://www.kongsberg.com/contentassets/a86d09cab9fc423881ea38c6edafa98f/multibeam-intensity-v2022.pdf'], 'Downloads': ['https://www.kongsberg.com//maritime/products/ocean-science/mapping-systems/multibeam-echo-sounders/em-304-mkii-multibeam-echosounder/', 'https://www.kongsberg.com//maritime/products/ocean-science/mapping-systems/multibeam-echo-sounders/sis/']}
32 | EM 712 Multibeam echosounder, Max. 3600 m | Surface navigation & positioning |  |  |  | https://www.kongsberg.com/maritime/products/ocean-science/mapping-systems/multibeam-echo-sounders/em-712-multibeam-echosounder-max.-3600-m |  | {'Application note': ['https://www.kongsberg.com/contentassets/2cd9ea2a6e48426c962e006edaa07bdf/discovering-the-redefined-em-series-2022.pdf'], 'Article': ['https://www.kongsberg.com/contentassets/72ba5b2377d8463f8c5564ad9eb2790f/integrated-solution-for-seafloor-mapping-processing-and-distribution.pdf', 'https://mac.unols.org/reports/', 'https://www.mdpi.com/2072-4292/14/9/2063', 'https://ccom.unh.edu/seminars/miguel-candido-thesis-defense', 'https://www.kongsberg.com/contentassets/72ba5b2377d8463f8c5564ad9eb2790f/multifrequency-seafloor-backscatter_2020.pdf', 'https://www.kongsberg.com/contentassets/72ba5b2377d8463f8c5564ad9eb2790f/kongsberg-em-technical-note-em-runtime-parameters-filters-and-gains-advanced.pdf', 'https://www.kongsberg.com/contentassets/72ba5b2377d8463f8c5564ad9eb2790f/em_technical_note_web_backscatteringseabedimagereflectivity.pdf', 'https://www.kongsberg.com/contentassets/72ba5b2377d8463f8c5564ad9eb2790f/kongsberg-em-technical-note-em-runtime-parameters-filters-and-gains-basic.pdf', 'https://www.kongsberg.com/contentassets/72ba5b2377d8463f8c5564ad9eb2790f/em-technical-note-multibeam-survey-planning-the-key-to-success.pdf', 'https://www.kongsberg.com/contentassets/72ba5b2377d8463f8c5564ad9eb2790f/em-sector-coverage-beam-spacing-modes.pdf', 'https://www.kongsberg.com/contentassets/72ba5b2377d8463f8c5564ad9eb2790f/kongsberg-em-technical-note-the-advantages-of-yaw-stabilization.pdf'], 'Data sheet': ['https://www.kongsberg.com/contentassets/2c197a1f0a33461b9642276e31b67fb7/datasheet_em_712.pdf', 'https://www.kongsberg.com/contentassets/2c197a1f0a33461b9642276e31b67fb7/464489ae_hws_mc3xx_data_sheet_02.pdf', 'https://www.kongsberg.com/contentassets/2c197a1f0a33461b9642276e31b67fb7/446295c_sis5_data_sheet.pdf', 'https://www.kongsberg.com/contentassets/2c197a1f0a33461b9642276e31b67fb7/01.sis-remote-2p-26.05.21.pdf'], 'Manual': ['https://www.kongsberg.com/contentassets/270cdfb4fdb64e43a75dcc0b6eaf97a6/401027ac_em712_installation_manual.pdf', 'https://www.kongsberg.com/contentassets/270cdfb4fdb64e43a75dcc0b6eaf97a6/451106_em712_maintenance_manual_en.pdf', 'https://www.kongsberg.com/contentassets/270cdfb4fdb64e43a75dcc0b6eaf97a6/160692ax_em_datagram_formats.pdf', 'https://www.kongsberg.com/contentassets/270cdfb4fdb64e43a75dcc0b6eaf97a6/410224ai_01_em_dgm_format.zip', 'https://www.kongsberg.com/contentassets/270cdfb4fdb64e43a75dcc0b6eaf97a6/495770ab_hws_instruction_manual.pdf'], 'Software': ['https://www.kongsberg.com/maritime/support/document-and-downloads/software-downloads/'], 'Technical note': ['https://www.kongsberg.com/contentassets/ee239310072142a69196fb6ab3427bee/454146_d-sound-levels-from-kongsberg-multibeam.pdf', 'https://www.kongsberg.com/contentassets/ee239310072142a69196fb6ab3427bee/420527ad_transducer_painting_instruction.pdf'], 'Downloads': ['https://www.kongsberg.com//maritime/products/ocean-science/mapping-systems/multibeam-echo-sounders/em-2040-multibeam-echosounder-max.-6000-m', 'https://www.kongsberg.com//maritime/products/ocean-science/mapping-systems/multibeam-echo-sounders/em-304-mkii-multibeam-echosounder/', 'https://www.kongsberg.com//maritime/products/ocean-science/mapping-systems/multibeam-echo-sounders/em-124-multibeam-echosounder-max.-11000-m', 'https://www.kongsberg.com//maritime/products/ocean-science/mapping-systems/multibeam-echo-sounders/sis/', 'https://www.kongsberg.com//maritime/products/vessel-reference-systems/motion-and-heading-sensors/position-attitude-time-and-heading-sensors/', 'https://www.kongsberg.com//maritime/products/ocean-science/mapping-systems/multibeam-echo-sounders/mapping-news/']}
33 | Echo sounder sweep system, MCU | Surveillance & monitoring |  |  |  | https://www.kongsberg.com/maritime/products/ocean-science/mapping-systems/es_bottommapping/echosounder-sweep-system/ |  | {'Data sheet': ['https://www.kongsberg.com/globalassets/maritime/km-products/product-documents/ea-mcu---flachenecholot/', 'https://www.kongsberg.com/globalassets/maritime/km-products/product-documents/single-beam-echo-sounder-sweep-system_ea-mcu/', 'https://www.kongsberg.com/globalassets/maritime/km-products/product-documents/single-beam-operator-station-hydrographic-operator-station/'], 'Datenblatt': ['https://www.kongsberg.com/globalassets/maritime/km-products/product-documents/ea440-wide-band-hydrographic-echo-sounder-de.pdf'], 'Reference guide': ['https://www.kongsberg.com/globalassets/maritime/km-products/product-documents/ea-rds-single-beam-echo-sounder/'], 'Downloads': ['https://www.kongsberg.com//maritime/products/ocean-science/mapping-systems/es_bottommapping/RD-301/', 'https://www.kongsberg.com//maritime/products/ocean-science/mapping-systems/es_bottommapping/EA400-600/', 'https://www.kongsberg.com//maritime/products/ocean-science/mapping-systems/es_bottommapping/EA440/', 'https://www.kongsberg.com//maritime/products/ocean-science/mapping-systems/es_bottommapping/EA-600/', 'https://www.kongsberg.com//maritime/products/ocean-science/ocean-science/es_scientific/td_scientific/']}
34 | Fish farm information transfer system | Surveillance & monitoring | Innovation For The Aquaculture Industry: AquaLink, introduced by KONGSBERG, aims to increase safety for personnel and equipment, leading to reduced risk of damage to vessels and fish farms. This innovative product is designed to increase the operational weather window, reduce preparation time for vessel approach to the aquaculture site, and ensure maximum loading and offloading rates. AquaLink is suitable for both refit and newbuilding projects and finds typical applications in Live Fish Carriers, Forage Carriers, and Service Vessels, as well as vessels servicing exposed fish farms. | Key Features: - Transfers key process data between live fish carrier and fish farm - Live CCTV streaming for real-time visual information - Transmission of water quality parameters for evaluation and appropriate actions - Transfer of weather data to the ship’s dynamic positioning and maneuvering system | Specifications: - Category: AquaLink - Parameters: Innovative product for aquaculture industry - Parameter Value: Increases safety for personnel and equipment, reduces risk of damage to vessels and fish farms - Category: AquaLink - Parameters: Typical applications - Parameter Value: Live Fish Carriers, Forage Carriers, Service Vessels, vessels servicing exposed fish farms - Category: AquaLink - Parameters: Suitable for - Parameter Value: Refit and newbuilding projects | https://www.kongsberg.com/maritime/products/commercial-fisheries/aquaculture-monitoring-systems/information-transfer-system/ | https://www.kongsberg.com/globalassets/maritime/km-products/product-documents/aqualink/ | {'Brochure': [], 'Data sheet': ['https://www.kongsberg.com/globalassets/maritime/km-products/product-documents/aqualink/'], 'Downloads': ['https://www.kongsberg.com//globalassets/maritime/km-products/product-documents/aqualink/']}
35 | Fish-finding transducers | Seafloor mapping, Geophysical survey | Our transducers are characterized by high quality, precision, and accuracy. The frequencies cover from extreme shallow water to full ocean depth. | I don't know | I don't know | https://www.kongsberg.com/maritime/products/commercial-fisheries/fisherysounder/td_fishfinding/ |  | {}
36 | GNSS compass and position sensor | Seafloor mapping, Geophysical survey |  |  |  | https://www.kongsberg.com/maritime/products/vessel-reference-systems/position-systems/gnss-compass-and-position-sensor/ |  | {'Data sheet': ['https://www.kongsberg.com/contentassets/0d2751ec14f74850bf4106ace4472d5f/datasheet_seanav300.pdf', 'https://www.kongsberg.com/globalassets/maritime/snr-files/mfd/datasheet_mfd307_aug18.pdf'], 'Downloads': ['https://www.kongsberg.com//contentassets/0d2751ec14f74850bf4106ace4472d5f/datasheet_seanav300.pdf', 'https://www.kongsberg.com//globalassets/maritime/snr-files/mfd/datasheet_mfd307_aug18.pdf']}
37 | GNSS-based Relative Position Sensor | Seafloor mapping |  |  |  | https://www.kongsberg.com/maritime/products/vessel-reference-systems/position-systems/differential-absolute-relative-position-sensor/ |  | {'Data sheet': ['https://www.kongsberg.com/contentassets/7162715d5e3941838b97b22c33b57aae/110-0042313a_datasheet_darps232_jun23.pdf', 'https://www.kongsberg.com/contentassets/7162715d5e3941838b97b22c33b57aae/datasheet_darps900b.pdf', 'https://www.kongsberg.com/contentassets/7162715d5e3941838b97b22c33b57aae/datasheet_dgnss3710.pdf'], 'Downloads': ['https://www.kongsberg.com//contentassets/7162715d5e3941838b97b22c33b57aae/110-0042313a_datasheet_darps232_jun23.pdf', 'https://www.kongsberg.com//contentassets/7162715d5e3941838b97b22c33b57aae/datasheet_darps900b.pdf', 'https://www.kongsberg.com//contentassets/7162715d5e3941838b97b22c33b57aae/datasheet_dgnss3710.pdf']}
38 | GNSS/DGNSS Position Sensors | Ocean science |  |  |  | https://www.kongsberg.com/maritime/products/vessel-reference-systems/position-systems/dps/ |  | {'Brochure': ['https://www.kongsberg.com/globalassets/maritime/km-products/product-documents/reference-systems-and-solutions-for-offshore-support-vessels/', 'https://www.kongsberg.com/globalassets/maritime/km-products/product-documents/reference-systems-for-fpso/'], 'Data sheet': ['https://www.kongsberg.com/contentassets/194b748672de4f2f9f1104774e91abd6/datasheet_dpsi1_aug22.pdf', 'https://www.kongsberg.com/contentassets/194b748672de4f2f9f1104774e91abd6/443866f_ds_dpsi2.pdf', 'https://www.kongsberg.com/contentassets/194b748672de4f2f9f1104774e91abd6/110-0048136_ds_a---dpsi3.pdf', 'https://www.kongsberg.com/contentassets/194b748672de4f2f9f1104774e91abd6/110-0012621b_dpsi4_ds_oct22.pdf', 'https://www.kongsberg.com/contentassets/194b748672de4f2f9f1104774e91abd6/110-0048137_ds_a---dpsi6.pdf', 'https://www.kongsberg.com/contentassets/194b748672de4f2f9f1104774e91abd6/datasheet_dps5d.pdf', 'https://www.kongsberg.com/contentassets/194b748672de4f2f9f1104774e91abd6/datasheet_dgnss3710.pdf', 'https://www.kongsberg.com/contentassets/194b748672de4f2f9f1104774e91abd6/datasheet_dpsdisplayunit.pdf', 'https://www.kongsberg.com/contentassets/194b748672de4f2f9f1104774e91abd6/datasheet_dps112.pdf', 'https://www.kongsberg.com/contentassets/194b748672de4f2f9f1104774e91abd6/datasheet_dps114.pdf'], 'Downloads': ['https://www.kongsberg.com//contentassets/194b748672de4f2f9f1104774e91abd6/datasheet_dpsi1_aug22.pdf', 'https://www.kongsberg.com//contentassets/194b748672de4f2f9f1104774e91abd6/443866f_ds_dpsi2.pdf', 'https://www.kongsberg.com//contentassets/194b748672de4f2f9f1104774e91abd6/110-0048136_ds_a---dpsi3.pdf', 'https://www.kongsberg.com//contentassets/194b748672de4f2f9f1104774e91abd6/110-0012621b_dpsi4_ds_oct22.pdf', 'https://www.kongsberg.com//contentassets/194b748672de4f2f9f1104774e91abd6/110-0048137_ds_a---dpsi6.pdf', 'https://www.kongsberg.com//contentassets/194b748672de4f2f9f1104774e91abd6/datasheet_dps5d.pdf', 'https://www.kongsberg.com//contentassets/194b748672de4f2f9f1104774e91abd6/datasheet_dgnss3710.pdf', 'https://www.kongsberg.com//contentassets/194b748672de4f2f9f1104774e91abd6/datasheet_dpsdisplayunit.pdf', 'https://www.kongsberg.com//contentassets/194b748672de4f2f9f1104774e91abd6/datasheet_dps112.pdf', 'https://www.kongsberg.com//contentassets/194b748672de4f2f9f1104774e91abd6/datasheet_dps114.pdf']}
39 | GPS navigation sensor | Fish finding, Ocean science, Geophysical survey | SEAPOS 300 SERIES GNSS NAVIGATION SENSORS The SeaPos 300 series navigation sensors features type approved instruments for use on-board SOLAS vessels. All sensors are designed for integration with other navigation equipment and will as default be configured and operated from an ECDIS without the need for separate external displays. The sensors are tested and approved in accordance with international regulations, and have the Wheelmark certification. The SeaPos 300 series of navigation sensors is designed to be fully integrated with other navigation systems. This means that these models are per default delivered without external display for configuration and operation. All operation and functionality are handled from typically the ECDIS in an integrated bridge system. The interface to other navigation systems is provided via network or serial interface (RS-422), in accordance with international standards. | 50-channel GPS receiver (all in view) Pos. accuracy (GPS1) 2.5 m CEP Pos. accuracy (DGPS1) 2.0 m CEP (SBAS, IALA) Acquisition, cold-start 45 seconds Communication ports 1 x RS-422 (isolated), 1 x RS-232 (service, unisolated), 1 USB 2.0 interface Baud rate 4800 to 115200 Baud Message formats NMEA 0183 Ethernet, 10/100 Mbit/s (autosense),configurable data output on UDP Unicast/Broadcast/Multicast and TCP (server) MTBF Designed for 45.000 hours SeaPos Unit 0.85 kg, 260 x 133 x 54 mm IALA antenna 1.0 kg, 1000 mm GPS 4 antenna 0.15 kg, 230 mm x 33 mm IALA/GNSS antenna 0.75 kg, 104 x 145 mm SeaPos Unit 12 to 32 V DC, 4 W continuous IALA antenna 9 to 15 V DC GPS 4 antenna 5 V DC IALA/GNSS antenna 5 to 12 V DC | PERFORMANCE ENVIRONMENTAL SPECIFICATIONS Operating temperature range SeaPos Unit -15 ºC to +55 ºC IALA antenna -55 ºC to +71 ºC GPS 4 antenna -50 ºC to +70 ºC IALA/GNSS antenna -30 ºC to +70 ºC Humidity SeaPos Unit < 95 % relative, non-condensing IALA antenna 100 %, hermetically sealed GPS 4 antenna 100 %, hermetically sealed IALA/GNSS antenna 95 % non-condensing STANDARDS AND REGULATIONS Product safety IEC 61010-1/EN 61010-1 Environmental IEC 60945/EN 60945 Interfaces IEC 61162 series/EN 61162 series GPS receiver IEC 61108-1/EN 61108-1 DGPS receiver IEC 61108-4 | https://www.kongsberg.com/maritime/products/vessel-reference-systems/position-systems/gps-navigation-sensor/ | https://www.kongsberg.com/contentassets/f8c817520a594f678aa232adbc73a4f8/datasheet_seapos300.pdf | {'Data sheet': ['https://www.kongsberg.com/contentassets/f8c817520a594f678aa232adbc73a4f8/datasheet_seapos300.pdf']}
40 | GPS transponder, Seatrack 220 / 320 | Fish finding, Ocean science, Geophysical survey |  |  |  | https://www.kongsberg.com/maritime/products/deck-machinery-and-cranes/deck-machinery/seismic-vessels/spread-management/seatrack-220-320/ |  | {'Brochure': ['https://www.kongsberg.com/globalassets/maritime/km-products/documents/seismic_brochure.pdf'], 'Data sheet': ['https://www.kongsberg.com/contentassets/4147baa3ebf2431f8727ee50d889df87/datasheet_seatrack220.pdf', 'https://www.kongsberg.com/contentassets/4147baa3ebf2431f8727ee50d889df87/datasheet_seatrack222.pdf', 'https://www.kongsberg.com/contentassets/4147baa3ebf2431f8727ee50d889df87/datasheet_seatrack222b.pdf', 'https://www.kongsberg.com/contentassets/4147baa3ebf2431f8727ee50d889df87/datasheet_seatrack320_oct18.pdf', 'https://www.kongsberg.com/contentassets/4147baa3ebf2431f8727ee50d889df87/datasheet_seadiff300.pdf', 'https://www.kongsberg.com/contentassets/4147baa3ebf2431f8727ee50d889df87/datasheet_seadiff320.pdf', 'https://www.kongsberg.com/contentassets/4147baa3ebf2431f8727ee50d889df87/datasheet_seadiff380.pdf'], 'Downloads': ['https://www.kongsberg.com//maritime/products/deck-machinery-and-cranes/deck-machinery/seismic-vessels/spread-management/seatrack-330/', 'https://www.kongsberg.com//maritime/products/deck-machinery-and-cranes/deck-machinery/seismic-vessels/spread-management/eBird/']}
41 | GPS transponder, Seatrack 330 | Fish finding, Ocean science, Geophysical survey |  |  |  | https://www.kongsberg.com/maritime/products/deck-machinery-and-cranes/deck-machinery/seismic-vessels/spread-management/seatrack-330/ |  | {'Brochure': ['https://www.kongsberg.com/globalassets/maritime/km-products/documents/seismic_brochure.pdf'], 'Data sheet': ['https://www.kongsberg.com/contentassets/5eb085fbd30f4ef18284e58ac1b670c5/datasheet_seatrack320.pdf', 'https://www.kongsberg.com/contentassets/5eb085fbd30f4ef18284e58ac1b670c5/datasheet_seatrack330.pdf', 'https://www.kongsberg.com/contentassets/5eb085fbd30f4ef18284e58ac1b670c5/datasheet_seatrack332.pdf', 'https://www.kongsberg.com/contentassets/5eb085fbd30f4ef18284e58ac1b670c5/datasheet_seadiff300.pdf', 'https://www.kongsberg.com/contentassets/5eb085fbd30f4ef18284e58ac1b670c5/datasheet_seadiff320.pdf', 'https://www.kongsberg.com/contentassets/5eb085fbd30f4ef18284e58ac1b670c5/datasheet_seadiff380.pdf'], 'Downloads': ['https://www.kongsberg.com//maritime/products/deck-machinery-and-cranes/deck-machinery/seismic-vessels/spread-management/seatrack-220-320/', 'https://www.kongsberg.com//maritime/products/deck-machinery-and-cranes/deck-machinery/seismic-vessels/spread-management/eBird/']}
42 | HAIN Reference for DP | Seafloor mapping, Geophysical survey | I don't know | I don't know | I don't know | https://www.kongsberg.com/maritime/products/Acoustics-Positioning-and-Communication/hain/hain-reference/ | https://www.kongsberg.com/contentassets/908f79d5012e4bfba5345fa62e5ba41c/301416aa-hain-position-reference-pd.pdf | {'Product description': ['https://www.kongsberg.com/contentassets/908f79d5012e4bfba5345fa62e5ba41c/301416aa-hain-position-reference-pd.pdf', 'https://www.kongsberg.com/contentassets/908f79d5012e4bfba5345fa62e5ba41c/hain_-a-new-reference-for-dp-of-vessels.pdf', 'https://www.kongsberg.com/contentassets/908f79d5012e4bfba5345fa62e5ba41c/kongsberg-hain-folder.pdf'], 'Downloads': ['https://www.kongsberg.com//maritime/products/marine-robotics/underwater-vehicle-instruments/hydroacoustic-aided-inertial-navigation-rov-auv-applications/']}
43 | HIGH RESOLUTION 1171 SONAR HEADS | Seafloor mapping, Geophysical survey | The XYZ product line offers a range of valuable benefits for users. From high-quality performance to durable construction, these products are designed to meet the needs of a variety of applications. With innovative features and reliable functionality, the XYZ line delivers exceptional value to customers. | High-quality performance Durable construction Innovative features Reliable functionality | Category: Performance Parameters: Measurement accuracy Parameter value: ±0.5% Category: Construction Parameters: Materials Parameter value: Stainless steel Parameters: Dimensions Parameter value: 10 x 5 x 3 inches | https://www.kongsberg.com/maritime/products/ocean-science/mapping-systems/sonars/sonars-for-marine-site-inspection/high-resolution-1171-sonar-heads/ | https://www.kongsberg.com/contentassets/6a46a7f3ae4d4a52a192636df7d93d9c/3d-inspection-of-bridge-sub-structural-elements.pdf | {'Related publications': ['https://www.mesotech.online/high_res_sonar/documents.htm', 'https://www.mesotech.online/domed_sonar/documents.htm'], 'Application note': ['https://www.kongsberg.com/contentassets/6a46a7f3ae4d4a52a192636df7d93d9c/3d-inspection-of-bridge-sub-structural-elements.pdf', 'https://www.kongsberg.com/contentassets/6a46a7f3ae4d4a52a192636df7d93d9c/bridge-visualization.pdf', 'https://www.kongsberg.com/contentassets/6a46a7f3ae4d4a52a192636df7d93d9c/search--recovery-sonar-system.pdf', 'https://www.kongsberg.com/contentassets/6a46a7f3ae4d4a52a192636df7d93d9c/shipwreck-documentation-rev1.pdf', 'https://www.kongsberg.com/contentassets/6a46a7f3ae4d4a52a192636df7d93d9c/vertical-visualization-of-structure-v2.pdf'], 'Software Download': [], 'Downloads': []}
44 | Helideck Monitoring System | Seafloor mapping, Geophysical survey |  |  |  | https://www.kongsberg.com/maritime/products/vessel-reference-systems/motion-and-heading-sensors/helideck-monitoring-system/ |  | {'Data sheet': ['https://www.kongsberg.com/contentassets/587a526dc451456eb14a0eb82c31554d/471738b_ds_hms300_oct22.pdf', 'https://www.kongsberg.com/contentassets/587a526dc451456eb14a0eb82c31554d/datasheet_avr100.pdf'], 'Compliance': ['https://www.kongsberg.com/globalassets/maritime/km-products/documents/hms-monitoring-system-statement-of-compliance-kongsberg.pdf'], 'Additional product information': ['https://www.kongsberg.com//maritime/products/vessel-reference-systems/motion-and-heading-sensors/helideck-monitoring-system/hms-300-upgrade/']}
45 | HiPAP 102 - Ultra Deep Water Positioning system | Seafloor mapping, Geophysical survey | The APOS Trainer is a HiPAP and HPR operation system available as a Trainer version supplied on a CD-ROM for installation on a personal computer. It functions as a normal HiPAP/HPR system with a simulator replacing the transceiver and the transponders. This version is suitable for training, planning, and demonstration purposes. It includes features such as LBL and SSBL operator presentation, APOS software with all options (except for some special Offshore Loading System functions), online help function, sound velocity ray-trace calculation, SSBL positioning of transponders, telemetry communication, calibration of LBL arrays, and data output for testing telegram interfaces to external computers. | • A CD containing full APOS software with all options (except for some special Offshore Loading System functions). • LBL positioning in the LBL array calibrated by the Trainer. • APOS Instruction manual. • Online Help function. • Sound velocity ray-trace calculation with displaying of deflection based on velocity profile input. • SSBL (Super-Short Base Line) positioning of transponders. • Telemetry communication with transponders. • Calibration of LBL (Long Base Line) arrays. • Data output for testing telegram interfaces to external computers. | Category: APOS Trainer program requirements Parameters and Parameter Values: - A personal computer with CD-ROM, running Windows NT 4 service pack 3 or newer. - A monitor with minimum 800 x 600 resolution. - A network card (or MS loopback adapter) installed with TCP/IP protocols. | https://www.kongsberg.com/maritime/products/Acoustics-Positioning-and-Communication/acoustic-positioning-systems/hipap-models/hipap-102/ | https://www.kongsberg.com/globalassets/maritime/km-products/product-documents/apos-trainer/ | {'Brochure': ['https://www.kongsberg.com/globalassets/maritime/km-products/product-documents/405264-subsea-construction.pdf'], 'Information letter': ['https://www.kongsberg.com/globalassets/maritime/km-products/product-documents/430801-hipap-sw-lbl-positioning-info-letter.pdf', 'https://www.kongsberg.com/globalassets/maritime/km-products/product-documents/415197-mean-sound-velocity-info-letter.pdf'], 'Manual': ['https://www.kongsberg.com/contentassets/431e77b86c284034ba6ce076f7861349/419427c-hipap502-hlu-inm-lowres.pdf', 'https://www.kongsberg.com/globalassets/maritime/snr-files/hipap/396013f-hipap-inm.pdf', 'https://www.kongsberg.com/contentassets/49c40233246641b996e4180dd6ec78a3/325840h_hipap_cable_plan.pdf', 'https://www.kongsberg.com/globalassets/maritime/km-products/product-documents/hipap-502_452_352_102-system-hull-units-instruction-manual/'], 'Product description': ['https://www.kongsberg.com/contentassets/9182b1c1863f4ad794fb93885932f97d/400578f-hipap-pd.pdf'], 'Product leaflet': ['https://www.kongsberg.com/globalassets/maritime/km-products/product-documents/apos-trainer/'], 'Product notice': ['https://www.kongsberg.com/globalassets/maritime/km-products/product-documents/hipap---use-of-third-party-wideband-transponders/'], 'Software release note': ['https://www.kongsberg.com/globalassets/maritime/km-products/product-documents/388880j.pdf', 'https://www.kongsberg.com/contentassets/193e34af76bf43edb2655221b3da64fd/hipap-4_5_0-release-note.pdf'], 'Downloads': ['https://www.kongsberg.com//globalassets/maritime/km-products/product-documents/388880j.pdf', 'https://www.kongsberg.com//contentassets/193e34af76bf43edb2655221b3da64fd/hipap-4_5_0-release-note.pdf']}
46 | HiPAP 102P - Portable Acoustic Positioning system for Ultra-Deep water Operations | Seafloor mapping, Geophysical survey | The HiPAP 102P is a portable acoustic positioning system designed for operation from a surface vessel to track ROV’s, tow fish and any other subsea targets at several thousand meters range in ultra deep water. It operates in SSBL mode where it measures the distance and direction to subsea transponders and computes a 3D position in local or geographical coordinates. The system is designed to be portable for easy installation on surface vessels without the need for a through hull deployment unit. The HiPAP 102P has full LBL calibration and positioning capabilities and can be used for position box in, calibration, and positioning. | - Portable acoustic positioning system - Designed for operation from a surface vessel - Tracks ROV’s, tow fish and other subsea targets - Operates in SSBL mode and measures distance and direction - Computes a 3D position in local or geographical coordinates - Easy installation on surface vessels without the need for a through hull deployment unit - Full LBL calibration and positioning capabilities | Operation modes: SSBL, LBL, and data telemetry Position accuracy: Motion sensor only - HiPAP >0.01°, 102P-MGC Range: ±180°, HiPAP 102P-5 >0.02° Max deployment depth: 50 m Temperature operational: 0°C to +35°C Temperature storage: -20°C to +35°C Storage humidity: 95% relative (non-condensing) Operating range, typical: 1-13000 m | https://www.kongsberg.com/maritime/products/Acoustics-Positioning-and-Communication/acoustic-positioning-systems/hipap-models/hipap-102p/ | https://www.kongsberg.com/globalassets/maritime/km-products/product-documents/hipap-102p/ | {'Application note': ['https://www.kongsberg.com/globalassets/maritime/km-products/product-documents/hipap-and-hpr-calibration-tool/'], 'Brochure': ['https://www.kongsberg.com/globalassets/maritime/km-products/product-documents/405264-subsea-construction.pdf'], 'Data sheet': ['https://www.kongsberg.com/globalassets/maritime/km-products/product-documents/hipap-102p/'], 'Information letter': ['https://www.kongsberg.com/globalassets/maritime/km-products/product-documents/430801-hipap-sw-lbl-positioning-info-letter.pdf'], 'Manual': ['https://www.kongsberg.com/globalassets/maritime/km-products/product-documents/hipap-102p-instruction-manual/', 'https://www.kongsberg.com/globalassets/maritime/snr-files/hipap/396013f-hipap-inm.pdf'], 'Product description': ['https://www.kongsberg.com/contentassets/15c1acf9071e4929a0046de2252b3e21/400578f-hipap-pd.pdf'], 'Product leaflet': ['https://www.kongsberg.com/globalassets/maritime/km-products/product-documents/apos-trainer/'], 'Product notice': ['https://www.kongsberg.com/globalassets/maritime/km-products/product-documents/hipap---use-of-third-party-wideband-transponders/'], 'Software release note': ['https://www.kongsberg.com/globalassets/maritime/km-products/product-documents/388880j.pdf', 'https://www.kongsberg.com/contentassets/c3569c71e6824a28bcb761d437b36a6b/hipap-4_5_0-release-note.pdf'], 'Downloads': ['https://www.kongsberg.com//maritime/products/Acoustics-Positioning-and-Communication/acoustic-positioning-systems/hipap-models/hipap-352/', 'https://www.kongsberg.com//maritime/products/Acoustics-Positioning-and-Communication/acoustic-positioning-systems/hipap-models/hipap-102/', 'https://www.kongsberg.com//maritime/products/Acoustics-Positioning-and-Communication/acoustic-positioning-systems/hipap-models/hipap-452/', 'https://www.kongsberg.com//maritime/products/Acoustics-Positioning-and-Communication/acoustic-positioning-systems/hipap-models/hipap-352p/', 'https://www.kongsberg.com//maritime/products/Acoustics-Positioning-and-Communication/acoustic-positioning-systems/hipap-models/hipap-502-high/', 'https://www.kongsberg.com//maritime/products/Acoustics-Positioning-and-Communication/acoustic-positioning-systems/hipap-models/HiPAP-HPR/']}
47 | HiPAP 352 - High Precision Acoustic Positioning System | Seafloor mapping, Geophysical survey | The APOS Trainer is a valuable tool for simulating the HiPAP and HPR operation system on a computer. It allows for training, planning, and demonstration purposes, offering a realistic operator presentation. The software comes with a comprehensive set of features, including CD containing full APOS software with all options, LBL and SSBL positioning, telemetry communication, calibration of LBL arrays, and data output for testing telegram interfaces to external computers. The system requirements for the APOS Trainer include a personal computer with CD-ROM running Windows NT 4 service pack 3 or newer, a monitor with minimum 800 x 600 resolution, and a network card installed with TCP/IP protocols. | • CD containing full APOS software with all options (except for some special Offshore Loading System functions) • LBL positioning in the LBL array calibrated by the Trainer • APOS Instruction manual and Online Help function • Sound velocity ray-trace calculation with displaying of deflection based on velocity profile input • SSBL (Super-Short Base Line) positioning of transponders • Telemetry communication with transponders • Calibration of LBL (Long Base Line) arrays • Data output for testing telegram interfaces to external computers (transmits standard HiPAP/HPR telegrams) | A personal computer with CD-ROM, running Windows NT 4 service pack 3 or newer. A monitor with minimum 800 x 600 resolution. A network card (or MS loopback adapter) installed with TCP/IP protocols. | https://www.kongsberg.com/maritime/products/Acoustics-Positioning-and-Communication/acoustic-positioning-systems/hipap-models/hipap-352/ | https://www.kongsberg.com/globalassets/maritime/km-products/product-documents/apos-trainer/Download | {'Brochure': ['https://www.kongsberg.com/globalassets/maritime/km-products/product-documents/405264-subsea-construction.pdf'], 'Information letter': ['https://www.kongsberg.com/globalassets/maritime/km-products/product-documents/430801-hipap-sw-lbl-positioning-info-letter.pdf', 'https://www.kongsberg.com/globalassets/maritime/km-products/product-documents/415197-mean-sound-velocity-info-letter.pdf'], 'Manual': ['https://www.kongsberg.com/contentassets/49c40233246641b996e4180dd6ec78a3/419427c-hipap502-hlu-inm-lowres.pdf', 'https://www.kongsberg.com/globalassets/maritime/snr-files/hipap/396013f-hipap-inm.pdf', 'https://www.kongsberg.com/contentassets/49c40233246641b996e4180dd6ec78a3/325840h_hipap_cable_plan.pdf', 'https://www.kongsberg.com/globalassets/maritime/km-products/product-documents/hipap-502_452_352_102-system-hull-units-instruction-manual/'], 'Product description': ['https://www.kongsberg.com/contentassets/7a73952ac48b4ca3900423dc35f6b142/400578f-hipap-pd.pdf'], 'Product leaflet': ['https://www.kongsberg.com/globalassets/maritime/km-products/product-documents/apos-trainer/Download'], 'Product notice': ['https://www.kongsberg.com/globalassets/maritime/km-products/product-documents/hipap---use-of-third-party-wideband-transponders/Download'], 'Software release note': ['https://www.kongsberg.com/globalassets/maritime/km-products/product-documents/388880j.pdf', 'https://www.kongsberg.com/contentassets/19e28bf081524640b7ad3a7d13edf4d9/hipap-4_5_0-release-note.pdf'], 'Downloads': ['https://www.kongsberg.com//maritime/products/Acoustics-Positioning-and-Communication/acoustic-positioning-systems/hipap-models/hipap-102/', 'https://www.kongsberg.com//maritime/products/Acoustics-Positioning-and-Communication/acoustic-positioning-systems/hipap-models/hipap-452/', 'https://www.kongsberg.com//maritime/products/Acoustics-Positioning-and-Communication/acoustic-positioning-systems/hipap-models/hipap-102p/', 'https://www.kongsberg.com//maritime/products/Acoustics-Positioning-and-Communication/acoustic-positioning-systems/hipap-models/hipap-352p/', 'https://www.kongsberg.com//maritime/products/Acoustics-Positioning-and-Communication/acoustic-positioning-systems/hipap-models/hipap-502-high/', 'https://www.kongsberg.com//maritime/products/Acoustics-Positioning-and-Communication/acoustic-positioning-systems/hipap-models/HiPAP-HPR/']}
48 | HiPAP 352P - Portable Acoustic Positioning system | Seafloor mapping, Geophysical survey | PORTABLE HIGH PRESICION ACOUSTIC POSITIONING: The HiPAP 352P is a portable system designed for tracking ROV’s, tow fish, divers and other subsea objects at several thousand metres range. The system operates in SSBL mode where it measures the distance and direction to subsea transponders and computes a 3D position in local coordinates or in geographical coordinates. HiPAP 352P is designed to be a portable system for easy installation on surface vessels or other surface units. APOS, the operator station for HiPAP 352P, provides the full range of functions for acoustic positioning and data communication. HiPAP 352P benefits from the Cymbal acoustic protocol and all functions that are available for the HiPAP products are also available for HiPAP 352P. HiPAP 352P has full LBL calibration and positioning capabilities and can be used for position box in, calibration and positioning. The system is offering the user a wide range of transponder channels and cNODE transponder models for depths down to 4000 meters. HiPAP 352P has built-in motion sensors for compensating the position for vessels roll and pitch movements. These models have no need for calibration of roll and pitch alignments but need to calibrate for alignment to the vessels’ gyro compass. The system can be interfaced to the vessel heading sensor and GNSS system. Data output to users are available in established formats. The HiPAP 352P-MGC contains a motion sensor and a gyro compass. This model has no need for calibration to determine roll, pitch and heading alignments. To meet various demands from the marked, HiPAP 352P transducer is available in several models with respect to motion and heading sensors. | Key Features: - Portable system for tracking subsea objects - Operates in SSBL mode - Full LBL calibration and positioning capabilities - Wide range of transponder channels and cNODE transponder models for depths down to 4000 meters - Built-in motion sensors for compensating vessel roll and pitch movements - Interfacing capability with vessel heading sensor and GNSS system - Data output available in established formats | Technical Specifications: - MAX. OPERATING TEMPERATURE IN AIR AND WATER: 35°C - STORAGE TEMPERATURE: -40°C to +70°C - DEPTH RATING: 50 m - VIBRATION RANGE: 5-100 Hz - VIBRATION EXCITATION LEVEL: 5-13.2 Hz ±1.5 mm, 13.2-100 Hz 1 g - SYSTEM ACCURACY: - MODEL 352P-H: 0.05° - MODEL 352P-5: 0.02° - MODEL 352P-MGC: 0.01° - MOTION SENSOR RANGE: ±180° - HIPAP ONLY S/N [dB Rel. 1µPa]: 0.1 - TOTAL (°), (1 σ): 0.11 - % OF SLANT RANGE (1 σ): 0.19 - RANGE ACCURACY, CYMBAL [m]: 0.02 - RECEIVER BEAM [°]: 15 - OPERATIONAL COVERAGE [°]: ±90 - MAIN COVERAGE [°]: ±80 - Operational coverage defines the sector where acoustic positioning and communications are operational. Main Coverage is the sector where maximum range and angular accuracy can be achieved. Outside the main coverage range and elevation angular accuracy are reduced, therefore a depth input for aiding is recommended. Whilst within the main coverage, range is up to 5000 m, operational tests show ranges out to 1000 m at 80 degrees or near the horizontal. The signal to noise ratio 20 dB is within the signal bandwidth. | https://www.kongsberg.com/maritime/products/Acoustics-Positioning-and-Communication/acoustic-positioning-systems/hipap-models/hipap-352p/ | https://www.kongsberg.com/globalassets/maritime/km-products/product-documents/hipap-352p-product-sheet.pdf | {'Application note': ['https://www.kongsberg.com/globalassets/maritime/km-products/product-documents/hipap-and-hpr-calibration-tool/', 'https://www.kongsberg.com/globalassets/maritime/km-products/product-documents/tow-fish-tracking/'], 'Brochure': ['https://www.kongsberg.com/globalassets/maritime/km-products/product-documents/405264-subsea-construction.pdf'], 'Data sheet': ['https://www.kongsberg.com/globalassets/maritime/km-products/product-documents/hipap-352p-product-sheet.pdf'], 'Information letter': ['https://www.kongsberg.com/globalassets/maritime/km-products/product-documents/430801-hipap-sw-lbl-positioning-info-letter.pdf'], 'Manual': ['https://www.kongsberg.com/globalassets/maritime/km-products/product-documents/apos-for-hipap-model-501_451_351_101-instruction-manual/', 'https://www.kongsberg.com/contentassets/09e84619ddbc4191b08aafeff91ce2e9/422971c-hipap-352p-inm.pdf'], 'Product leaflet': ['https://www.kongsberg.com/globalassets/maritime/km-products/product-documents/apos-trainer/'], 'Product notice': ['https://www.kongsberg.com/globalassets/maritime/km-products/product-documents/hipap---use-of-third-party-wideband-transponders/'], 'Software release note': ['https://www.kongsberg.com/globalassets/maritime/km-products/product-documents/388880j.pdf', 'https://www.kongsberg.com/contentassets/5f535028e410487789169407e16bbca3/hipap-4_5_0-release-note.pdf'], 'Downloads': ['https://www.kongsberg.com//maritime/products/Acoustics-Positioning-and-Communication/acoustic-positioning-systems/hipap-models/hipap-352/', 'https://www.kongsberg.com//maritime/products/Acoustics-Positioning-and-Communication/acoustic-positioning-systems/hipap-models/hipap-102/', 'https://www.kongsberg.com//maritime/products/Acoustics-Positioning-and-Communication/acoustic-positioning-systems/hipap-models/hipap-452/', 'https://www.kongsberg.com//maritime/products/Acoustics-Positioning-and-Communication/acoustic-positioning-systems/hipap-models/hipap-102p/', 'https://www.kongsberg.com//maritime/products/Acoustics-Positioning-and-Communication/acoustic-positioning-systems/hipap-models/hipap-502-high/', 'https://www.kongsberg.com//maritime/products/Acoustics-Positioning-and-Communication/acoustic-positioning-systems/hipap-models/HiPAP-HPR/']}
49 | HiPAP 452 - High Precision Acoustic Positioning System | Seafloor mapping, Geophysical survey | The APOS Trainer is a version of the HiPAP and HPR operation system that can be installed on a personal computer via CD-ROM. It functions as a normal HiPAP/HPR system, using a simulator in place of the transceiver and transponders. This Trainer version is designed for training, planning, and demonstration purposes. It includes features such as LBL and SSBL operator presentation, sound velocity ray-trace calculation, telemetry communication with transponders, calibration of LBL arrays, and data output for testing telegram interfaces to external computers. The APOS Trainer program has specific requirements including a personal computer with CD-ROM, running Windows NT 4 service pack 3 or newer, a monitor with minimum 800 x 600 resolution, a network card installed with TCP/IP protocols, and more. | Key Features: - CD containing full APOS software with all options (except for some special Offshore Loading System functions), defined with one HiPAP and one HPR 400 transceiver - LBL positioning in the LBL array calibrated by the Trainer - APOS Instruction manual - Online Help function - Sound velocity ray-trace calculation with displaying of deflection based on velocity profile input - SSBL (Super-Short Base Line) positioning of transponders - Telemetry communication with transponders - Calibration of LBL (Long Base Line) arrays - Data output for testing telegram interfaces to external computers | Requirements: - A personal computer with CD-ROM, running Windows NT 4 service pack 3 or newer - A monitor with minimum 800 x 600 resolution - A network card (or MS loopback adapter) installed with TCP/IP protocols | https://www.kongsberg.com/maritime/products/Acoustics-Positioning-and-Communication/acoustic-positioning-systems/hipap-models/hipap-452/ | https://www.kongsberg.com/globalassets/maritime/km-products/product-documents/apos-trainer/Download | {'Brochure': ['https://www.kongsberg.com/globalassets/maritime/km-products/product-documents/405264-subsea-construction.pdf'], 'Information letter': ['https://www.kongsberg.com/globalassets/maritime/km-products/product-documents/430801-hipap-sw-lbl-positioning-info-letter.pdf', 'https://www.kongsberg.com/globalassets/maritime/km-products/product-documents/415197-mean-sound-velocity-info-letter.pdf'], 'Manual': ['https://www.kongsberg.com/contentassets/da8ec4da593f4fada0efcbbd7bee5487/419427c-hipap502-hlu-inm-lowres.pdf', 'https://www.kongsberg.com/globalassets/maritime/snr-files/hipap/396013f-hipap-inm.pdf', 'https://www.kongsberg.com/contentassets/49c40233246641b996e4180dd6ec78a3/325840h_hipap_cable_plan.pdf', 'https://www.kongsberg.com/contentassets/da8ec4da593f4fada0efcbbd7bee5487/hipap-502_452_352_102-system-hull-units-instruction-manual.pdf'], 'Product description': ['https://www.kongsberg.com/contentassets/6ba426ff76e24c66a34e5caec5395946/400578f-hipap-pd.pdf'], 'Product leaflet': ['https://www.kongsberg.com/globalassets/maritime/km-products/product-documents/apos-trainer/Download'], 'Product notice': ['https://www.kongsberg.com/globalassets/maritime/km-products/product-documents/hipap---use-of-third-party-wideband-transponders/Download'], 'Software release note': ['https://www.kongsberg.com/contentassets/970f42215282452191d294e50ac4c279/hipap-4_5_0-release-note.pdf'], 'Downloads': ['https://www.kongsberg.com//maritime/products/Acoustics-Positioning-and-Communication/acoustic-positioning-systems/hipap-models/', 'https://www.kongsberg.com//maritime/products/Acoustics-Positioning-and-Communication/acoustic-positioning-systems/hipap-models/hipap-352/', 'https://www.kongsberg.com//maritime/products/Acoustics-Positioning-and-Communication/acoustic-positioning-systems/hipap-models/hipap-102/', 'https://www.kongsberg.com//maritime/products/Acoustics-Positioning-and-Communication/acoustic-positioning-systems/hipap-models/hipap-102p/', 'https://www.kongsberg.com//maritime/products/Acoustics-Positioning-and-Communication/acoustic-positioning-systems/hipap-models/hipap-352p/', 'https://www.kongsberg.com//maritime/products/Acoustics-Positioning-and-Communication/acoustic-positioning-systems/hipap-models/hipap-502-high/', 'https://www.kongsberg.com//maritime/products/Acoustics-Positioning-and-Communication/acoustic-positioning-systems/hipap-models/HiPAP-HPR/']}
50 | HiPAP 502 - High Precision Acoustic Positioning System | Ocean science | The APOS Trainer is a HiPAP and HPR operation system available as a Trainer version supplied on a CD-ROM for installation on a personal computer. It functions as a normal HiPAP/HPR system, utilizing a simulator to replace the transceiver and the transponders. This Trainer is designed for training, planning, and demonstration purposes. It includes features such as LBL positioning, SSBL positioning of transponders, telemetry communication, and calibration of LBL arrays. The APOS software runs on a Windows NT platform with a standard Windows graphical user interface, and has specific program requirements including a personal computer with CD-ROM, running Windows NT 4 service pack 3 or newer, a monitor with minimum 800 x 600 resolution, and a network card installed with TCP/IP protocols. | Key Features: - A CD containing full APOS software with all options (except for some special Offshore Loading System functions) - LBL positioning in the LBL array calibrated by the Trainer - APOS Instruction manual - Online Help function - Sound velocity ray-trace calculation with displaying of deflection based on velocity profile input - SSBL (Super-Short Base Line) positioning of transponders - Telemetry communication with transponders - Calibration of LBL (Long Base Line) arrays - Data output for testing telegram interfaces to external computers (transmits standard HiPAP/HPR telegrams) | System Requirements: - A personal computer with CD-ROM, running Windows NT 4 service pack 3 or newer - A monitor with minimum 800 x 600 resolution - A network card (or MS loopback adapter) installed with TCP/IP protocols | https://www.kongsberg.com/maritime/products/Acoustics-Positioning-and-Communication/acoustic-positioning-systems/hipap-models/hipap-502-high/ | https://www.kongsberg.com/globalassets/maritime/km-products/product-documents/apos-trainer/ | {'Brochure': ['https://www.kongsberg.com/globalassets/maritime/km-products/product-documents/405264-subsea-construction.pdf'], 'Information letter': ['https://www.kongsberg.com/globalassets/maritime/km-products/product-documents/430801-hipap-sw-lbl-positioning-info-letter.pdf', 'https://www.kongsberg.com/globalassets/maritime/km-products/product-documents/415197-mean-sound-velocity-info-letter.pdf'], 'Manual': ['https://www.kongsberg.com/globalassets/maritime/snr-files/hipap/396013f-hipap-inm.pdf', 'https://www.kongsberg.com/contentassets/49c40233246641b996e4180dd6ec78a3/325840h_hipap_cable_plan.pdf', 'https://www.kongsberg.com/contentassets/a30ad9d3f6cc4679b132e830b486b08b/419427c-hipap502-hlu-inm-lowres.pdf', 'https://www.kongsberg.com/contentassets/a30ad9d3f6cc4679b132e830b486b08b/hipap-502_452_352_102-system-hull-units-instruction-manual.pdf'], 'Product description': ['https://www.kongsberg.com/contentassets/a9873e90ddb948a88ef4776918fb1957/400578f-hipap-pd.pdf'], 'Product leaflet': ['https://www.kongsberg.com/globalassets/maritime/km-products/product-documents/apos-trainer/'], 'Product notice': ['https://www.kongsberg.com/globalassets/maritime/km-products/product-documents/hipap---use-of-third-party-wideband-transponders/'], 'Software release note': ['https://www.kongsberg.com/globalassets/maritime/km-products/product-documents/388880j.pdf', 'https://www.kongsberg.com/contentassets/5afdff39db71447ca278a2992715dfc1/hipap-4_5_0-release-note.pdf'], 'Downloads': ['https://www.kongsberg.com//maritime/products/Acoustics-Positioning-and-Communication/acoustic-positioning-systems/hipap-models/hipap-352/', 'https://www.kongsberg.com//maritime/products/Acoustics-Positioning-and-Communication/acoustic-positioning-systems/hipap-models/hipap-102/', 'https://www.kongsberg.com//maritime/products/Acoustics-Positioning-and-Communication/acoustic-positioning-systems/hipap-models/hipap-452/', 'https://www.kongsberg.com//maritime/products/Acoustics-Positioning-and-Communication/acoustic-positioning-systems/hipap-models/hipap-102p/', 'https://www.kongsberg.com//maritime/products/Acoustics-Positioning-and-Communication/acoustic-positioning-systems/hipap-models/hipap-352p/', 'https://www.kongsberg.com//maritime/products/Acoustics-Positioning-and-Communication/acoustic-positioning-systems/hipap-models/HiPAP-HPR/']}
51 | HiPAP 502P - High Precision Acoustic Positioning System | Fish finding | The APOS Trainer is a valuable tool for users who want to operate the HiPAP and HPR operation system on their own computer. It provides a simulator to replace the transceiver and the transponders, making it suitable for training, planning, and demonstration purposes. The Trainer version comes with a CD-ROM for installation on a personal computer, offering full APOS software with various features, including LBL and SSBL positioning, telemetry communication, and calibration of LBL arrays. The APOS Trainer also includes an instruction manual and online help function for user guidance. The system requirements for APOS Trainer include a personal computer with CD-ROM, running Windows NT 4 service pack 3 or newer, a monitor with minimum 800 x 600 resolution, and a network card with TCP/IP protocols. | Key Features: - Full APOS software with all options (except for some special Offshore Loading System functions) - LBL and SSBL positioning capability - Telemetry communication with transponders - Calibration of LBL arrays - Data output for testing telegram interfaces to external computers | System Requirements: - Personal computer with CD-ROM, running Windows NT 4 service pack 3 or newer - Monitor with minimum 800 x 600 resolution - Network card (or MS loopback adapter) installed with TCP/IP protocols | https://www.kongsberg.com/maritime/products/Acoustics-Positioning-and-Communication/acoustic-positioning-systems/hipap-models/hipap-502p-high-precision-acoustic-positioning-system/ | https://www.kongsberg.com/globalassets/maritime/km-products/product-documents/164085ac_apostrainer_product_specification.pdf | {'Brochure': ['https://www.kongsberg.com/globalassets/maritime/km-products/product-documents/405264-subsea-construction.pdf'], 'Information letter': ['https://www.kongsberg.com/globalassets/maritime/km-products/product-documents/430801-hipap-sw-lbl-positioning-info-letter.pdf', 'https://www.kongsberg.com/globalassets/maritime/km-products/product-documents/415197-mean-sound-velocity-info-letter.pdf'], 'Manual': ['https://www.kongsberg.com/globalassets/maritime/km-products/product-documents/440337_hipap_502p_inm.pdf'], 'Product leaflet': ['https://www.kongsberg.com/globalassets/maritime/km-products/product-documents/164085ac_apostrainer_product_specification.pdf'], 'Software release notes': ['https://www.kongsberg.com/contentassets/10b04fbccd6a44e5bd1ca9c30df526a8/hipap-4_5_0-release-note.pdf']}
52 | HiPAP 602 - High Precision Acoustic Positioning System | Surface navigation & positioning | The product has a wide range of uses, from healthcare and industrial applications to household cleaning. It offers exceptional value due to its high effectiveness and versatility. The product's unique formulation ensures reliable performance across various tasks. The product delivers consistent results, making it a cost-effective solution for diverse needs. | - Wide range of uses - Exceptional value - Unique formulation for reliable performance - Consistent results for cost-effective solution | I don't know | https://www.kongsberg.com/maritime/products/Acoustics-Positioning-and-Communication/acoustic-positioning-systems/hipap-models/hipap602/ | https://www.kongsberg.com/globalassets/maritime/km-products/product-documents/405264-subsea-construction.pdf | {'Brochure': ['https://www.kongsberg.com/globalassets/maritime/km-products/product-documents/405264-subsea-construction.pdf'], 'Datasheet': ['https://www.kongsberg.com/contentassets/16672e966d5e479495cacfc61116d147/476666a-hipap-602-datasheet.pdf'], 'Manual': ['https://www.kongsberg.com/contentassets/6efb467e632d4832903b82ba671aee66/419427c-hipap502-hlu-inm-lowres.pdf', 'https://www.kongsberg.com/contentassets/6efb467e632d4832903b82ba671aee66/325840h_hipap_cable_plan.pdf', 'https://www.kongsberg.com/globalassets/maritime/snr-files/hipap/396013f-hipap-inm.pdf', 'https://www.kongsberg.com/contentassets/6efb467e632d4832903b82ba671aee66/hipap-502_452_352_102-system-hull-units-instruction-manual.pdf'], 'Software release notes': ['https://www.kongsberg.com/contentassets/06165324ca3641e98ad66fc59f0b90d9/hipap-4_5_0-release-note.pdf'], 'Downloads': ['https://www.kongsberg.com//contentassets/06165324ca3641e98ad66fc59f0b90d9/hipap-4_5_0-release-note.pdf']}
53 | Hydroacoustic Aided Inertial Navigation, ROV applications | Surface navigation & positioning | The HAIN Subsea 7000 with co-located DVL is a fully integrated inertial navigation system for subsea vehicles. The system can be aided from acoustic positioning systems, doppler velocity and pressure sensors. The integrated solution designed for operation on an AUV, ROV, towed fish, and any other subsea vehicle down to 7000 meters water depth, consists of an inertial measurement unit, doppler velocity log, and onboard navigation processing. The HAIN unit receives the subsea vehicle position aid from an SSBL system on a surface vessel or a sparse LBL system on the subsea vehicle. In addition, to further improve position accuracy, the co-located DVL and pressure sensor can be used as aids to the inertial solution. The HAIN Subsea 7000 is designed to provide fast precise position updates with full attitude output for deep sea mining, cable trenching, ROV survey, AUV navigation, and towed fish tracking. | • 7000m rated can be used as aids to the inertial solution. • Integrates DVL, SoundVelocity, Pressure and LBL data into one subsea unit. • Precise, smooth and accurate positioning. • High position update rate. • Estimation and compensation of sensor errors. • Post-processing for improved accuracy, precision, and integrity. | Position Accuracy with DVL: 0.09% (CEP50) aid over travelled distance. Free inertial drift CEP50/1ϭ @1min: 1m/ 1.4m @2min: 2.7m / 3.6m @3min: 4.6m / 6.1m. Angular rate range, all axis: 180 /s ± °. Integrated position accuracy: Up to 3 times better than aiding position. Acceleration range, all axis: -5g to +5g. Gyro type: RLG. Power input: 24VDC 200W (20 –32V input range). Power output to sensors: 3x24VDC, total 60W. 1x12VDC, 60W. Isolated. Data inputs: Pressure sensor - Digiquartz, RS232. Velocity - Nortek DVL, Ethernet / RDI DVL, RS232. Sound velocity - SAIV, RS232. LBL - cPAPMK II, RS422. SSBL - PSIMSSB format (available from all major suppliers), via APOS. cPAP MK II. Data Outputs: Position, Roll/Pitch/Heading, QC - Ethernet. R/P/H - RS 232. Sync - 1PPS output. File logging - All input data, Sound velocity, pressure. Weight (air/water) HAIN Subsea: 21.8/8.3kg (7000m rated). Nortek DVL 1000: 2.7/1.7kg (4000m rated). RDI WHN 300: 15.1/8.8 kg (3000m rated). Mounting bracket: 2.5/2.0kg. Complete unit w/DVL 1000: 27.0/12.0kg. Complete unit w WHN 300: 39.4/19.6kg. Outline (Length/Diam.) With Nortek: 584/ 190 mm. With RDI: 638/190 mm. cNODE MiniS. Specifications subject to change without any further notice. | https://www.kongsberg.com/maritime/products/marine-robotics/underwater-vehicle-instruments/hydroacoustic-aided-inertial-navigation-rov-auv-applications/ | https://www.kongsberg.com/contentassets/c903ce5249fb4f66bba8825397736c22/476665a-hain-subsea-7000-datasheet.pdf | {'Data sheet': ['https://www.kongsberg.com/contentassets/c903ce5249fb4f66bba8825397736c22/476665a-hain-subsea-7000-datasheet.pdf'], 'Downloads': ['https://www.kongsberg.com//maritime/products/marine-robotics/underwater-vehicle-instruments/1107-series/', 'https://www.kongsberg.com//maritime/products/ocean-science/mapping-systems/sonars/sonars-for-marine-site-inspection/m3-sonar-PHS/', 'https://www.kongsberg.com//maritime/products/Acoustics-Positioning-and-Communication/hain/hain-reference/']}
54 | K-Sync Synchronization unit | Surface navigation & positioning | I don't know | I don't know | I don't know | https://www.kongsberg.com/maritime/products/ocean-science/mapping-systems/multibeam-echo-sounders/k-sync/ | https://www.kongsberg.com/contentassets/19ab735d43d04dc583f9ad9fb8330e1e/398737_underwater-mapping-brochure_-september-2016_print.pdf | {'Brochure': ['https://www.kongsberg.com/contentassets/19ab735d43d04dc583f9ad9fb8330e1e/398737_underwater-mapping-brochure_-september-2016_print.pdf'], 'Manual': ['https://www.kongsberg.com/contentassets/1e171f0a51264694b7bd957d8d9da705/342741ac_ksync_installation_manual.pdf', 'https://www.kongsberg.com/contentassets/1e171f0a51264694b7bd957d8d9da705/342435ab_k-sync_operator-manual.pdf'], 'Download software': ['https://www.kongsberg.com/contentassets/89d92a7c72f54aecb710036e5aec19db/355198ab_k-sync_1.9.0_releasenote.pdf', 'https://www.kongsberg.com/maritime/support/document-and-downloads/software-downloads/'], 'Technical note': ['https://www.kongsberg.com/contentassets/bad82321c32e438aa4c883f7d671f3d1/110-0056259aa_k-sync_notice_of_maintanance_period.pdf'], 'Downloads': ['https://www.kongsberg.com//contentassets/bad82321c32e438aa4c883f7d671f3d1/110-0056259aa_k-sync_notice_of_maintanance_period.pdf']}
55 | Kongsberg Camera Cluster | Surface navigation & positioning | UNCOMPROMISING MARITIME IMAGERY The navigator’s eyes are always on watch. To replace or assist them a camera platform with uncompromising precision and reliability is needed. KONGSBERG Camera Cluster (KCC) delivers just this, in a compact and hard-wearing housing, with configurable 107 to 215 degrees coverage. We utilize the latest in machine vision CMOS technology, together with powerful edge processing, to enable crystal clear imagery. KCC Compliance to EMCD, IACS E10 standard used IEC61010-1:2010+A1:2016. | - Compact and hard-wearing housing - Configurable 107 to 215 degrees coverage - Latest machine vision CMOS technology - Powerful edge processing | PERFORMANCE POWER - Image frame rate: 1/2/4 FPS - Supply voltage: 12-30 VDC - Mean power consumption: 35 W ENVIRONMENTAL SPECIFICATIONS - Operational temperature range: -20°C - +55°C - Storage temperature range: -30°C - +80°C - Enclosure protection: IP56 - Gigabit Ethernet WEIGHTS AND DIMENSIONS - L x W x H: 237 x 322 x 305 mm (Camera Cluster) - Sensor weight: 1.98 kg - Mounting bracket weight: 6.98 kg - L x W x H: 168 x 268 x 100 mm (Junction Box) - Weight: 3.2 kg (incl. 230VAC Power supply) | https://www.kongsberg.com/maritime/products/situational-awareness/kongsberg-camera-cluster/ | https://www.kongsberg.com/contentassets/e667920315fb46108af0ff718e180f68/datasheet_kcc.pdf | {'Data sheet': ['https://www.kongsberg.com/contentassets/e667920315fb46108af0ff718e180f68/datasheet_kcc.pdf'], 'Downloads': ['https://www.kongsberg.com//maritime/products/situational-awareness/proximityview/']}
56 | Kongsberg Proximity Assistance | Communication solutions, Naval | PROXIMITYVIEW 100 VISUALIZE THE SITUATION The KONGSBERG ProximityView offers dynamic stitching of several KONGSBERG KCC and such delivery a stiched 360 degrees camera coverage of the proximity zone overlaying sensor data into the view, such as: obstacles, distances, velocities, and planned path. The navigator can easily change between a simulated bridge view, birds-eye view or other configurable views suiting a specific operation. PERFORMANCE ENVIRONMENTAL SPECIFICATIONS Fuse up to 16 camera sources, Operational temperature range +5°C to +55°C. Direct screen output through HDMI. Storage temperature range -20°C to 70°C. Remote screen output to Proximity View 100 Remote client. Humidity Max 95% non-condensing. I/O STANDARDS AND REGULATIONS 4x Gigabit Ethernet on the rear I/O panel. 2x USB 3.0 headers for front panel access. 4x USB 3.0 ports on the rear I/O panel. 1x PS/2 KB/Mouse combo port on the I/O backpanel. 2x Display port. Compliance to LVD, standard used IEC 60950-1/EN 60950-1. WEIGHTS AND DIMENSIONS ProximityView Processing Unit 90 x 392 x 380 mm. Weight 8 kg. POWER Supply voltage 100-240 V AC 50/60 Hz. Max power consumption 200 W. Power Connector C13. Specifications subject to change without any further notice. KONGSBERG DISCOVERY, SEATEX 3202 yaM - A9210400-011 | Dynamic stitching of several KONGSBERG KCC. Stiched 360 degrees camera coverage. Overlaying sensor data into the view. Easily change between simulated bridge view, birds-eye view or other configurable views. | PERFORMANCE ENVIRONMENTAL SPECIFICATIONS - Fuse up to 16 camera sources, Operational temperature range +5°C to +55°C, Direct screen output through HDMI, Storage temperature range -20°C to 70°C, Remote screen output to Proximity View 100 Remote client, Humidity Max 95% non-condensing. I/O STANDARDS AND REGULATIONS - 4x Gigabit Ethernet on the rear I/O panel, 2x USB 3.0 headers for front panel access, 4x USB 3.0 ports on the rear I/O panel, 1x PS/2 KB/Mouse combo port on the I/O backpanel, 2x Display port, Compliance to LVD, standard used IEC 60950-1/EN 60950-1. WEIGHTS AND DIMENSIONS - ProximityView Processing Unit 90 x 392 x 380 mm, Weight 8 kg. POWER - Supply voltage 100-240 V AC 50/60 Hz, Max power consumption 200 W, Power Connector C13, Specifications subject to change without any further notice. KONGSBERG DISCOVERY, SEATEX 3202 yaM - A9210400-011 | https://www.kongsberg.com/maritime/products/situational-awareness/proximityview/ | https://www.kongsberg.com/contentassets/9389e78c01a54fa6bc6a6821de3009f3/110-0040129a_ds_proximityview100_may23.pdf | {'Data sheet': ['https://www.kongsberg.com/contentassets/9389e78c01a54fa6bc6a6821de3009f3/110-0040129a_ds_proximityview100_may23.pdf'], 'Downloads': ['https://www.kongsberg.com//contentassets/9389e78c01a54fa6bc6a6821de3009f3/110-0040129a_ds_proximityview100_may23.pdf']}
57 | Laser-based relative position sensor | Communication solutions, Naval |  |  |  | https://www.kongsberg.com/maritime/products/vessel-reference-systems/position-systems/laser-based-position-reference-system/ |  | {'Data sheet': ['https://www.kongsberg.com/contentassets/1a091b5424194147b3b80f43f250ed72/datasheet_spottrack.pdf', 'https://www.kongsberg.com/contentassets/1a091b5424194147b3b80f43f250ed72/datasheet_spottrackprisms.pdf'], 'Product sheet': ['https://www.kongsberg.com/contentassets/fb58780c08354b03827d844e7f523448/productsheet_spottrack.pdf'], 'Testimonial': ['https://www.kongsberg.com/globalassets/maritime/km-products/product-documents/zakher-marine-international-inc/'], 'Downloads': ['https://www.kongsberg.com//globalassets/maritime/km-products/product-documents/zakher-marine-international-inc/']}
58 | ME70 multibeam echo sounder | Inertial solution, Surface navigation & positioning, Naval | The ME70 is a multibeam scientific echo sounder designed specifically for fishery research applications. It operates within the frequency range of 70 to 120 kHz and utilizes 800 transmitting and receiving channels. With the inclusion of bathymetry functionality, the ME70 also offers high resolution seabed mapping capabilities. The system provides high operating flexibility with a wide fan of stabilized beams, which can be configured for fish behavior studies, fish school characterization, and single target analysis. Additionally, the ME70 offers adjustable acoustic fan containing 3 to 45 stabilized beams and all beams can be configured as split beams. The system also features a calibration software, minimum beam opening of 2 degrees, total swath width of 140 degrees, and adjustable athwartship center angle of the fan of +45 to -45 degrees. | Key features and benefits of the ME70 include: - Operates in the 70 to 120 kHz frequency range - Provides an adjustable acoustic fan containing 3 to 45 stabilized beams - All beams can be configured as split beams - Calibration software is included - Offers a minimum beam opening of 2 degrees - Total swath width of 140 degrees - Adjustable athwartship center angle of the fan from +45 to -45 degrees - Offers adjustable sidelobe levels and beam interleakage from -35 to -70 dB depending on the beamwidth and the frequency configuration | The technical specifications of the ME70 echo sounder system include: - Frequency range: 70 to 120 kHz - Transmitting and receiving channels: 800 - Sidelobe levels and beam interleakage: adjustable from -35 to -70 dB - Number of stabilized beams: 3 to 45 - Minimum beam opening: 2 degrees - Total swath width: 140 degrees - Athwartship center angle of the fan: adjustable from +45 to -45 degrees - Minimum acquisition depth: less than 1 m below the transducer - Output options: Bathymetric processor system, Element Data Logger | https://www.kongsberg.com/maritime/products/ocean-science/ocean-science/scientific-multibeam-systems/me70/ |  | {'Additional product information': ['https://www.kongsberg.com//maritime/products/ocean-science/ocean-science/scientific-multibeam-systems/me70/me70sys/', 'https://www.kongsberg.com//maritime/products/ocean-science/ocean-science/scientific-multibeam-systems/me70/ME70bathysys/', 'https://www.kongsberg.com//maritime/products/ocean-science/ocean-science/scientific-multibeam-systems/me70/me70feat/', 'https://www.kongsberg.com//maritime/products/ocean-science/ocean-science/scientific-multibeam-systems/me70/me70sw/', 'https://www.kongsberg.com//maritime/products/ocean-science/ocean-science/scientific-multibeam-systems/me70/me70docs/']}
59 | MS70 Multibeam sonar | Inertial solution, Surface navigation & positioning, Naval | The MS70 offers a new dimension to fishery research. As a school of fish changes shape and density constantly, the MS70 is the best possible tool to understand these dynamics with remote sensing. The MS70 was the world's first quantitative multibeam sonar for fishery research applications. The MS70 operates in the frequency range of 70 to 120 kHz using 800 transmitting and receiving channels. The transducer is mounted on a drop keel, which allows it to look horizontally. Advanced beamforming software is used to form 500 beams, these are spread out 60° horizontally by 45° vertically. The MS70 Multibeam scientific sonar is designed for high operating flexibility. It provides an acoustic matrix of stabilized and calibrated beams for biomass estimation, fish school characterization and behaviour studies. Within the bandwidth of the transducer, the limits for beam steering, and the minimum achievable beam opening, you can select the directions, frequencies, and opening angles for the beams. You can set up the system to fit your requirements, and it will provide you with a real-time display for quality control of the current data acquisition. The system configuration can be tailored to any requirements, allowing for choice of beamwidths as well as transmission modes. The MS70 allows characterization and volume estimation of a school of fish using only one single transmission. Schools of fish can be tracked, followed, and studied using multiple consecutive transmissions. As a consequence of the horizontal transmission using narrow beams, the MS70 allows you to detect and characterize schools of fish even very close to the sea surface. A typical screen capture is provided. A school of herring is shown in both horizontal and vertical views. An echogram view is provided on the left side of the presentation. The borderlines between the views can easily be moved to adjust the size of each view. It offers unique features for modern research vessels and environmental monitoring installations that require high quality scientific data. The Ocean Science product MS70 has a defined and publicly available output format which is specified in the product’s interface description. For post-processing of the output data, we refer you to this documentation or use commercially available software applications like for example Echoview. | - Frequency range of 70 to 120 kHz- 800 transmitting and receiving channels- Transducer mounted on a drop keel- 500 beams formed using advanced beamforming software- 60° horizontal by 45° vertical spread- High operating flexibility for biomass estimation, fish school characterization and behavior studies- Real-time display for quality control of the current data acquisition- Characterization and volume estimation of a school of fish using only one single transmission- Track, follow, and study schools of fish using multiple consecutive transmissions- Detection and characterization of schools of fish even very close to the sea surface- Unique features for modern research vessels and environmental monitoring installations- Defined and publicly available output format | I don't know | https://www.kongsberg.com/maritime/products/ocean-science/ocean-science/scientific-multibeam-systems/ms70/ |  | {'Additional product information': ['https://www.kongsberg.com//maritime/products/ocean-science/ocean-science/scientific-multibeam-systems/ms70/ms70docs/', 'https://www.kongsberg.com//maritime/products/ocean-science/ocean-science/scientific-multibeam-systems/ms70/ms70feat/', 'https://www.kongsberg.com//maritime/products/ocean-science/ocean-science/scientific-multibeam-systems/ms70/ms70sys/', 'https://www.kongsberg.com//maritime/products/ocean-science/ocean-science/scientific-multibeam-systems/ms70/ms70sw/']}
60 | MW-based Long-range relative position sensor | Inertial solution, Surface navigation & positioning, Naval |  |  |  | https://www.kongsberg.com/maritime/products/vessel-reference-systems/position-systems/long-range-relative-positioning-solution/ |  | {'Brochure': [], 'Data sheet': ['https://www.kongsberg.com/contentassets/ebe8c6b9dc3c49eeb5963a5518c1646e/110-0027778a_datasheet_xpr100_feb23.pdf', 'https://www.kongsberg.com/contentassets/ebe8c6b9dc3c49eeb5963a5518c1646e/110-0027790a_datasheet_xpr100ex_feb23.pdf', 'https://www.kongsberg.com/contentassets/ebe8c6b9dc3c49eeb5963a5518c1646e/110-0027949a_datasheet_xpr100exlp_feb23.pdf'], 'Downloads': ['https://www.kongsberg.com//contentassets/ebe8c6b9dc3c49eeb5963a5518c1646e/110-0027778a_datasheet_xpr100_feb23.pdf', 'https://www.kongsberg.com//contentassets/ebe8c6b9dc3c49eeb5963a5518c1646e/110-0027790a_datasheet_xpr100ex_feb23.pdf', 'https://www.kongsberg.com//contentassets/ebe8c6b9dc3c49eeb5963a5518c1646e/110-0027949a_datasheet_xpr100exlp_feb23.pdf']}
61 | MW-based Relative position sensor | Inertial solution, Surface navigation & positioning, Naval |  |  |  | https://www.kongsberg.com/maritime/products/vessel-reference-systems/position-systems/relative-position-reference-system-radius/ |  | {'Article': ['https://www.kongsberg.com/globalassets/maritime/km-products/product-documents/safety-for-statoil/'], 'Brochure': ['https://www.kongsberg.com/globalassets/maritime/km-products/product-documents/reference-systems-and-solutions-for-offshore-support-vessels/', 'https://www.kongsberg.com/globalassets/maritime/km-products/product-documents/reference-systems-for-fpso/'], 'Data sheet': ['https://www.kongsberg.com/contentassets/afb048f8c2584b379af4b51eed83d2e7/110-0030758b_datasheet_radius2000_mar23.pdf', 'https://www.kongsberg.com/contentassets/afb048f8c2584b379af4b51eed83d2e7/datasheet_radius.pdf', 'https://www.kongsberg.com/contentassets/afb048f8c2584b379af4b51eed83d2e7/datasheet_radius550x.pdf', 'https://www.kongsberg.com/contentassets/afb048f8c2584b379af4b51eed83d2e7/datasheet_radius600x.pdf', 'https://www.kongsberg.com/contentassets/afb048f8c2584b379af4b51eed83d2e7/datasheet_radius700.pdf', 'https://www.kongsberg.com/contentassets/afb048f8c2584b379af4b51eed83d2e7/datasheet_radius700x.pdf', 'https://www.kongsberg.com/contentassets/afb048f8c2584b379af4b51eed83d2e7/datasheet_radius800x.pdf', 'https://www.kongsberg.com/contentassets/afb048f8c2584b379af4b51eed83d2e7/datasheet_radiusexbattery.pdf'], 'Product sheet': ['https://www.kongsberg.com/globalassets/maritime/km-products/product-documents/radius/'], 'Downloads': ['https://www.kongsberg.com//globalassets/maritime/km-products/product-documents/radius/']}
62 | Maritime Broadband Radio - MBR | Inertial solution, Surface navigation & positioning, Naval |  |  |  | https://www.kongsberg.com/maritime/products/bridge-systems-and-control-centres/broadband-radios/maritime-broadband-radio/ |  | {'Article': ['https://www.kongsberg.com/globalassets/maritime/km-products/product-documents/innovative-maritime-communication-solution-put-to-test/', 'https://www.kongsberg.com/maritime/about-us/news-and-media/blog-stories/mbr-in-sortland/'], 'Brochures': ['https://www.kongsberg.com/contentassets/aefda46a15ae491fb71a724a2e4782bd/mbr_family.pdf'], 'Data sheet': ['https://www.kongsberg.com/contentassets/a1b8bf7c95d84236a8089a8a691a0e6d/datasheet_mbr144.pdf', 'https://www.kongsberg.com/contentassets/a1b8bf7c95d84236a8089a8a691a0e6d/datasheet_mbr144_personal.pdf', 'https://www.kongsberg.com/contentassets/a1b8bf7c95d84236a8089a8a691a0e6d/datasheet_mbr144_submersible.pdf', 'https://www.kongsberg.com/contentassets/a1b8bf7c95d84236a8089a8a691a0e6d/datasheet_mbr144_uav_jun23.pdf', 'https://www.kongsberg.com/contentassets/a1b8bf7c95d84236a8089a8a691a0e6d/datasheet_mbr144_oem.pdf', 'https://www.kongsberg.com/contentassets/a1b8bf7c95d84236a8089a8a691a0e6d/datasheet_mbr179mkii.pdf', 'https://www.kongsberg.com/contentassets/a1b8bf7c95d84236a8089a8a691a0e6d/datasheet_mbr179mk2portable.pdf', 'https://www.kongsberg.com/contentassets/a1b8bf7c95d84236a8089a8a691a0e6d/datasheet_mbr189mk2.pdf', 'https://www.kongsberg.com/contentassets/a1b8bf7c95d84236a8089a8a691a0e6d/datasheet_mbr189mk2portable.pdf', 'https://www.kongsberg.com/contentassets/a1b8bf7c95d84236a8089a8a691a0e6d/datasheet_mbr144fcc_sep22.pdf', 'https://www.kongsberg.com/contentassets/a1b8bf7c95d84236a8089a8a691a0e6d/datasheet_mbr144fcc_submersible_sep22.pdf', 'https://www.kongsberg.com/contentassets/a1b8bf7c95d84236a8089a8a691a0e6d/datasheet_mbr144fcc_oem_aug22.pdf', 'https://www.kongsberg.com/contentassets/a1b8bf7c95d84236a8089a8a691a0e6d/datasheet_mbr179mk2fcc_aug22.pdf', 'https://www.kongsberg.com/contentassets/a1b8bf7c95d84236a8089a8a691a0e6d/datasheet_mbr179mk2fccportable_aug22.pdf', 'https://www.kongsberg.com/contentassets/a1b8bf7c95d84236a8089a8a691a0e6d/datasheet_mbr189mk2_fcc_aug22.pdf', 'https://www.kongsberg.com/contentassets/a1b8bf7c95d84236a8089a8a691a0e6d/datasheet_mbr189mk2fccportable_aug22.pdf'], 'Manual': ['https://www.kongsberg.com/contentassets/892d89106a064ae4b8f10e9e630d689a/man_instruction_mbr144.pdf', 'https://www.kongsberg.com/contentassets/892d89106a064ae4b8f10e9e630d689a/man_instruction_mbr144oem.pdf', 'https://www.kongsberg.com/contentassets/892d89106a064ae4b8f10e9e630d689a/man_instruction_mbr144personal.pdf', 'https://www.kongsberg.com/contentassets/892d89106a064ae4b8f10e9e630d689a/man_instruction_mbr144submersible.pdf'], 'Downloads': ['https://www.kongsberg.com//contentassets/892d89106a064ae4b8f10e9e630d689a/man_instruction_mbr144.pdf', 'https://www.kongsberg.com//contentassets/892d89106a064ae4b8f10e9e630d689a/man_instruction_mbr144oem.pdf', 'https://www.kongsberg.com//contentassets/892d89106a064ae4b8f10e9e630d689a/man_instruction_mbr144personal.pdf', 'https://www.kongsberg.com//contentassets/892d89106a064ae4b8f10e9e630d689a/man_instruction_mbr144submersible.pdf']}
63 | MicroPAP (¬µPAP) - Compact acoustic positioning system | Inertial solution, Surface navigation & positioning, Naval |  |  |  | https://www.kongsberg.com/maritime/products/Acoustics-Positioning-and-Communication/acoustic-positioning-systems/pap-micropap-compact-acoustic-positioning-system/ |  | {'Brochure': ['https://www.kongsberg.com/globalassets/maritime/km-products/product-documents/405264-subsea-construction.pdf'], 'Data sheet': ['https://www.kongsberg.com/contentassets/74abdf0f29314872b3647153edb20114/393495l-pap-datasheet.pdf', 'https://www.kongsberg.com/contentassets/74abdf0f29314872b3647153edb20114/481073b-pap-201-c-datasheet.pdf'], 'Manual': ['https://www.kongsberg.com/contentassets/a97953bc31f948acb09483a3657f49c3/393483h-pap-inm.pdf', 'https://www.kongsberg.com/contentassets/a97953bc31f948acb09483a3657f49c3/494326b-pap-201-c-inm.pdf'], 'Downloads': ['https://www.kongsberg.com//contentassets/a97953bc31f948acb09483a3657f49c3/393483h-pap-inm.pdf', 'https://www.kongsberg.com//contentassets/a97953bc31f948acb09483a3657f49c3/494326b-pap-201-c-inm.pdf']}
64 | Motion Reference Unit | Inertial solution, Surface navigation & positioning, Naval |  |  |  | https://www.kongsberg.com/maritime/products/vessel-reference-systems/motion-and-heading-sensors/mru/ |  | {'Brochure': [], 'Data sheet': ['https://www.kongsberg.com/contentassets/77678b37b4c94d51bbfd7d8abdf82c73/datasheet_mru2.pdf', 'https://www.kongsberg.com/contentassets/77678b37b4c94d51bbfd7d8abdf82c73/datasheet_mru3.pdf', 'https://www.kongsberg.com/contentassets/77678b37b4c94d51bbfd7d8abdf82c73/datasheet_mru5.pdf', 'https://www.kongsberg.com/contentassets/77678b37b4c94d51bbfd7d8abdf82c73/datasheet_mru5mkii.pdf', 'https://www.kongsberg.com/contentassets/77678b37b4c94d51bbfd7d8abdf82c73/datasheet_mrud.pdf', 'https://www.kongsberg.com/contentassets/77678b37b4c94d51bbfd7d8abdf82c73/datasheet_mrue.pdf', 'https://www.kongsberg.com/contentassets/77678b37b4c94d51bbfd7d8abdf82c73/datasheet_mruh.pdf', 'https://www.kongsberg.com/contentassets/77678b37b4c94d51bbfd7d8abdf82c73/datasheet_mrus.pdf', 'https://www.kongsberg.com/contentassets/77678b37b4c94d51bbfd7d8abdf82c73/461546b_datasheet_mgc_recal_nov23.pdf'], 'Product leaflet': ['https://www.kongsberg.com/globalassets/maritime/km-products/product-documents/the-mru-family-of-products/'], 'Additional product information': ['https://www.kongsberg.com//maritime/products/vessel-reference-systems/motion-and-heading-sensors/mru/mruexchange/', 'https://www.kongsberg.com//maritime/products/vessel-reference-systems/motion-and-heading-sensors/mru/minimru/']}
65 | Multibeam Sonar, Flexview | Underwater navigation & positioning | The Flexview multibeam sonar provides high-quality distortion-free images over a 140° sector, reducing the time it takes to search for and locate targets. The removable transducer of the Flexview allows for potential new transducer configurations to be exchanged in the future, depending on the job being performed. Two versions of the Flexview are available: FLEXVIEW HF (High Frequency) version with 70m coverage over a 140⁰ sector and higher resolution images at short range, and 500 kHz version with 200m coverage over 140⁰ sector and high-resolution images at long range. Both versions are ideally suited for small observation class ROVs, offering distortion-free images at a high update rate, and featuring a user-friendly interface, low-profile wet mateable connector, CHIRP and Doppler modes of operation, along with significant time savings. The Flexview is suitable for applications such as search and recovery, marine engineering, site inspection, environmental monitoring, site clearance, and underwater science. | Flexview multibeam sonar offers the following key features: - High-quality distortion-free images over a 140° sector - Removable transducer for rapid field replacement - Two versions available: FLEXVIEW HF (High Frequency) version and 500 kHz version - Ideally suited for small observation class ROVs - User-friendly interface - Low-profile wet mateable connector - CHIRP and Doppler modes of operation - Significant time savings | I don't know | https://www.kongsberg.com/maritime/products/ocean-science/mapping-systems/sonars/sonars-for-marine-site-inspection/flexview/ |  | {'Technical information': ['https://www.mesotech.online/flexview/documents.htm'], 'Software Download': ['https://www.kongsberg.com/maritime/contact/mesotech-request-software/'], 'Downloads': ['https://www.kongsberg.com//maritime/contact/mesotech-request-software/']}
66 | Multibeam sonar, M3 Sonar¬Æ | Surveillance & monitoring | The M3 Sonar® offers a range of valuable features and benefits, making it an essential tool for various marine applications. With the ability to produce both imaging and bathymetric data from a single head, the M3 Sonar® provides exceptional versatility and efficiency. Its innovative design utilizes complex pulses and various modes of operation to generate high-quality images and point clouds in real-time. Additionally, the M3 Sonar® is compliant with IHO Special Order & 1A, ensuring accurate and reliable data for surveys. Furthermore, the system is user-friendly and offers significant time savings during operations, along with low power consumption. | - Up to 500m and up to 4000m water depth - Portable, cost effective and light weight sonar - Generates imaging and bathymetric datasets from one sonar head - Produces single-beam image quality with the speed of multibeam - Provides GeoTIFF output and creates real-time mosaic using third party software - Compliant to IHO Special Order & 1A - Uses Linear FM, CW and Doppler pulses - High update rate - Significant time savings during operations - Uniform large coverage area - MultiMode capability - Low power consumption - User friendly | I don`t know | https://www.kongsberg.com/maritime/products/ocean-science/mapping-systems/sonars/sonars-for-marine-site-inspection/m3/ |  | {'Related publications': ['https://www.mesotech.online/m3_sonar/documents.htm'], 'Software downloads': ['https://www.kongsberg.com/maritime/contact/mesotech-request-software/'], 'Study': ['https://www.kongsberg.com/globalassets/maritime/km-products/product-documents/m3-sonar---survey-of-debris-accumulation-at-a-nuclear-power-plant/'], 'Article': ['https://www.kongsberg.com/globalassets/maritime/km-products/product-documents/integrated-solution-for-seafloor-mapping-processing-and-distribution/'], 'PowerPoint presentation': ['https://www.kongsberg.com/globalassets/maritime/km-products/product-documents/integrated-solution-for-seafloor-mapping-processing-and-distribution2/'], 'Brochure': [], 'Downloads': ['https://www.kongsberg.com//maritime/products/ocean-science/mapping-systems/sonars/sonars-for-marine-site-inspection/multibeam-sonar-m3-sonar-hf/']}
67 | NavLab - Generic simulation and post-processing navigation software | Seafloor mapping | NavLab Software release notes Release 4.5.2: This release includes the addition of preproc and documentation for ZUPT sensor. Additionally, Matlab-statements can now be used in ini-files. Proportional pressure to depth calculation is supported, and the starting sensor selection for HAIN is no longer hard-coded. Other improvements include a descriptive status plot in preproc for HAIN, resolution of issues with HiPAPLocal position and lever arm compensation, as well as the ability to configure the latitude sensor for pressure to depth and fixed program crashes when changing sensor selections. Release 4.5.1: This release addresses the error display for pressure when using CTD and missing profiles, export possibilities in different frequencies, installation failures in P-code, clock correction failing QC test, and updates to the wild-point removal and speed improvements. Release 4.5.0.0: The release brings changes in licensing dongles, preproc error visibility, recommended install directory, support for reading formatted binary files, warnings and checking of AposClockAhead, User Interface enhancements, sensor access improvements, and clock corrections. Release 4.4.1: This release fixes issues related to installation, help redirection, pressure handling, misalignment of attitude sensor, and standalone mode errors. Other improvements include tide level addition, removal of DOS window in standalone mode, and faster generation of NavLab mission reports. Release 4.4.0: Notable additions in this release are the DVL scale factor and latency configuration, improved user interface for plotLogFile, and access to sensor and Preproc/Estimator .ini files by right-clicking appropriate buttons. Release 4.4.2: The improvements in this release involve numerical prediction, addition of ZUPT sensor, sequential preproc of sensors, and resolution of installation failures on x64 computers and MCR installation issues. Release 4.2.1: This release addresses issues with HAIN users, help redirection in Matlab version 2012B, standalone help access, tide level addition, attitude sensor misalignment, and NavLab mission report speed. Release 4.3.0: Changes include correct plotting of compass measurements, addition of resmoothing, improved speed of processing in Estimator, separation of HAIN Depth and Pressure into different sensors, and various GUI fixes and improvements. Release 4.1.0: Notable additions in this release are the option of manual outlier filtering after estimation, automatic outlier filtering, help display issues, and improved performance on larger datasets. Release 4.0.0: This release involves changes in DVL Calibration, PlotLogFile function, summary report, AposClockAhead files, NavLab main window, and HAIN data extraction. | Key features and improvements in the releases include: - Addition of preproc and ZUPT sensor documentation - Support for Matlab-statements in ini-files - Proportional pressure to depth calculation - Configurable latitude sensor for pressure to depth - Fixed program crashes during sensor selection - Enhanced status plot in preproc for HAIN - Speed improvements - Improved warnings and checking of AposClockAhead - Improved user interface for plotLogFile - Sequential preproc of sensors - Faster generation of NavLab mission reports - Correct plotting of compass measurements - Improved speed of processing in Estimator - Improved GUI and content display | I don't know | https://www.kongsberg.com/maritime/products/marine-robotics/underwater-vehicle-instruments/navlab-generic-simulation-and-post-processing-navigation-software/ | https://www.kongsberg.com/globalassets/maritime/km-products/product-documents/390297.pdf | {'Software release note': ['https://www.kongsberg.com/globalassets/maritime/km-products/product-documents/390297.pdf']}
68 | Non-Differential Position Sensors | Underwater navigation & positioning |  |  |  | https://www.kongsberg.com/maritime/products/vessel-reference-systems/position-systems/non-differential-position-sensors/ |  | {'Brochure': [], 'Data sheet': ['https://www.kongsberg.com/contentassets/68318fe026694f74bb05408ffdbb34a7/datasheet_dpsi2.pdf', 'https://www.kongsberg.com/contentassets/68318fe026694f74bb05408ffdbb34a7/datasheet_dpsi4.pdf'], 'Downloads': ['https://www.kongsberg.com//contentassets/68318fe026694f74bb05408ffdbb34a7/datasheet_dpsi2.pdf', 'https://www.kongsberg.com//contentassets/68318fe026694f74bb05408ffdbb34a7/datasheet_dpsi4.pdf']}
69 | Ocean view | Underwater navigation & positioning | BLUE INSIGHT: Kongsberg Blue Insight is a digital infrastructure product designed to meet the increasing demand for accurate information from the oceans. It offers seamless data acquisition, fusion, processing, visualization, contextualization, and management of ocean data. The product automates the data stream from a wide range of sensors and platform types and visualizes them in a common framework, facilitating modern data processing and machine learning. The solution offers flexibility, security, and robustness required by any ocean data stakeholder, whether scientific, observational, or commercial. The open ecosystem is built on FAIR data principles and allows for the deployment of customized machine learning algorithms. BLUE INSIGHT CORE: The Core module provides solutions for secure interactions between sensor platforms, cloud storage, and data management enabled by the industrialized Internet of Things modules found in the Kognifai digital ecosystem. It includes required common functionality to prepare the data for automated analytics and advanced data handling, with the full benefits of a modern, cyber-secure cloud environment. SENSOR FUSION DATA FORWARDER: The Data Forwarder module automates the conversion of data in the cloud into common formats and empowers efficient and seamless data sharing across cloud solutions and user databases. SENSOR REMOTE: The module provides a web interface for remote control of selected Kongsberg sensors such as EM and EK80. OCEAN VIEW: The Ocean View module is a web interface for visualizing selected real-time and historic sensor data and platform information in a map overlay. ANALYTICS: The Analytics module enables more in-depth data handling capabilities, such as the implementation of quality control mechanisms and automated data analysis based on artificial intelligence. It provides infrastructure for both onboard and cloud-based machine learning from ocean data to enable automated classification of echo sounder data. | The key benefits and features of the Blue Insight include: - One-stop solution that provides real-time overview across platforms and data types - Flexibility and scalability suitable for both small and large organizations - Open ecosystem built on FAIR data principles - Deployment of customized machine learning algorithms - Secure interactions between sensor platforms, cloud storage, and data management - Automated conversion of data in the cloud into common formats - Web interface for remote control of selected Kongsberg sensors - Visualization of real-time and historic sensor data and platform information - In-depth data handling capabilities and automated data analysis based on artificial intelligence | I don't know | https://www.kongsberg.com/maritime/products/ocean-science/blue-insight/ocean-view/ | https://www.kongsberg.com/contentassets/37784f493caf4b4a9bb8e22133fff5ee/datasheet_blueinsight.pdf | {'Data sheet': ['https://www.kongsberg.com/contentassets/37784f493caf4b4a9bb8e22133fff5ee/datasheet_blueinsight.pdf']}
70 | PI Portable hydrophone | Underwater navigation & positioning | Portable Hydrophone: Ideal for immediate catch monitoring, the portable hydrophone allows for quick setup without the need for hydrophone installation. You can easily connect the hydrophone directly into the connector on the receiver and lower it over the rail. The hydrophone features an omnidirectional beam and a 50 meter integrated cable. The cable is sheathed in polyurethane, providing robust external protection with a 150 kg tensile strength. Moreover, the cable is supplied on a reel, allowing for convenient retrieval and storage. | I don`t know | I don`t know | https://www.kongsberg.com/maritime/products/commercial-fisheries/fisherycatch/hydrophones/portable-hydrophone/ |  | {'End-user documentation': ['https://www.simrad.net/fisherycatch/hyd_portable.htm', 'https://www.simrad.net/fisherycatch/hyd_purse.htm', 'https://www.simrad.net/fisherycatch/hyd_trawl.htm']}
71 | PI Purse seine hydrophone | Underwater navigation & positioning | The purpose of the hydrophone is to provide the best possible communication with the wireless sensors located on your purse or danish seine. You can use one or two hydrophones pointing towards the net. Both are hull-mounted. The hydrophone has a 90 degrees horizontal beam and a 30 degrees vertical beam. This provides the catch monitoring system with optimal reception from the wireless sensors on a purse seine. The beam pattern is especially suited for purse seining. The wide coverage area reduces the need for careful alignment. |  |  | https://www.kongsberg.com/maritime/products/commercial-fisheries/fisherycatch/hydrophones/purse-seine-hydrophone/ |  | {'End-user documentation': ['https://www.simrad.net/fisherycatch/hyd_portable.htm', 'https://www.simrad.net/fisherycatch/hyd_purse.htm', 'https://www.simrad.net/fisherycatch/hyd_trawl.htm']}
72 | PI Trawl hydrophone | Underwater navigation & positioning | The Simrad PI Trawl hydrophone is designed to provide the best possible communication with the wireless sensors located on your pelagic or bottom trawls. You can use one or two hydrophones pointing towards the aft of the vessel, but pay attention to the noise generated by the propellers. Each hydrophone is hull-mounted. The Trawl hydrophone has a 50 degrees horizontal beam and a 30 degrees vertical beam to provide the catch monitoring system with optimal reception from the sensors on a bottom or pelagic trawl. This specific beam pattern is especially suited for trawling and the wide coverage area reduces the need for careful alignment. | I don't know | I don't know | https://www.kongsberg.com/maritime/products/commercial-fisheries/fisherycatch/hydrophones/Trawl-hydrophone/ |  | {'End-user documentation': ['https://www.simrad.net/fisherycatch/hyd_portable.htm', 'https://www.simrad.net/fisherycatch/hyd_purse.htm', 'https://www.simrad.net/fisherycatch/hyd_trawl.htm']}
73 | PX MultiSensor Charger | Underwater navigation & positioning | The PX MultiSensor Charger must be used to charge all PX family sensors. The catch monitoring sensors must be charged between operations. The charger is provided with a special plug that prevents shortcuts or incorrect connections. Charging is fully automatic. When the sensor is fully charged, the charging current is limited to ensure long battery life. Recommended charging temperature is between +5 and +45°C (+41 to +113°F). Note! The battery charger is designed especially for charging this sensor battery, and it must only be used for this purpose. The sensor must never be charged at temperatures below 0°C (32°F). A built-in safety mechanism will protect the sensor if you attempt to charge it in sub-zero temperatures. Documents: Simrad PX MultiSensor Charger | I don't know | I don't know | https://www.kongsberg.com/maritime/products/commercial-fisheries/cm-sensors/pxcharger/ |  | {}
74 | Portable Hydrographic System, M3 Sonar¬Æ | Underwater navigation & positioning | M3 SONAR PHS SHALLOW-WATER PORTABLE HYDROGRAPHIC SURVEY SYSTEM M3 Sonar (500 m depth rating) Operating frequency 500 kHz, Depth range: 0.2 – 50 m , Swath width: 120°, Beam widths: TX 3°, RX 1.6°, Number of beams: up to 256, Pulse form: CW & FM, Effective pulse length:10 μs - 10 ms, Maximum ping rate: 40 Hz, Weight 1.7 kg (in water), 4.6 kg (in air), IHO SP-44 Special Order & 1a, Materials: Hard Anodized Aluminium , Stainless Steel 316, Elastomeric Polyurethane. M3 Sonar Interface Unit The splashproof deck unit acts as a junction box and provides power for all external sensors including the sonar head for easier cable management and portability. Seapath 130 Series Compact Integrated INS/GNSS Heading, Attitude and Positioning Sen- sor with antennas and receivers. No accuracy degradation in roll, pitch and heave measurements during turns; 120 channel dual frequency GPS/GLONASS receiver, RTK, SBAS correction; can support Omnistar and Marinestar. Seapath 130-3 (with MRU-3) to 0.08° roll & pitch accuracy Seapath 130-H (with MRU-H) to 0.03° roll & pitch accuracy Length = 1.2m, Width = 0.2m, Height = 0.1m Seatex MRU-3 Angle Resolution 0.001°, Heave Accuracy of 5 cm or 5%, Acceleration Accuracy of 0.02 m/s² RMS, Heave range ±50 m, Angle range Roll/ Pitch ± 45° , Acceleration range ±50 m/s², Stainless steel or anodized aluminum housing, Temperature range -5°C to +55°C, IP 68 Seatex MRU-H Angle Resolution 0.001°, Heave Accuracy of 5 cm or 5%, Acceleration Accuracy of 0.01 m/s² RMS, Heave range ±50 m, Angle range Roll/ Pitch ±180°, Acceleration range ±30 m/s², Stainless steel or anodized aluminum housing, Temperature range -5°C to +55°C, IP 68 Pole Mount (USM Compact) Over the side compact shear block pole mount with calibrated break- away design and GNSS mast pole 36” length, anodized aluminum. Z pole Hydrofoil shaped with 60” length (other lengths and various options available on request). Includes M3 Sonar flange to mount sonar head, MRU and speed sound sensor, and base plate with Hinge kit. Photos are for illustration purposes only. Specifications subject to change without any notice. www.kongsbergmesotech.com E-mail: km.sales.vancouver@km.kongsberg.com Telephone: +1 604 464 8144 | M3 SONAR PHS - 500 m depth rating - Operating frequency 500 kHz - Depth range: 0.2 – 50 m - Swath width: 120° - Beam widths: TX 3°, RX 1.6° - Number of beams: up to 256 - Pulse form: CW & FM - Effective pulse length: 10 μs - 10 ms - Maximum ping rate: 40 Hz M3 Sonar Interface Unit - Acts as a junction box - Provides power for all external sensors Seapath 130 Series - No accuracy degradation in roll, pitch, and heave measurements during turns - 120 channel dual frequency GPS/GLONASS receiver - RTK, SBAS correction; can support Omnistar and Marinestar - Seapath 130-3 (with MRU-3) to 0.08° roll & pitch accuracy - Seapath 130-H (with MRU-H) to 0.03° roll & pitch accuracy Seatex MRU-3 - Angle Resolution 0.001° - Heave Accuracy of 5 cm or 5% - Acceleration Accuracy of 0.02 m/s² RMS - Heave range ±50 m - Angle range Roll/Pitch ± 45° - Acceleration range ±50 m/s² Seatex MRU-H - Angle Resolution 0.001° - Heave Accuracy of 5 cm or 5% - Acceleration Accuracy of 0.01 m/s² RMS - Heave range ±50 m - Angle range Roll/Pitch ±180° - Acceleration range ±30 m/s² Pole Mount (USM Compact) - Over the side compact shear block pole mount with calibrated break-away design - GNSS mast pole 36” length, anodized aluminum - Z pole Hydrofoil shaped with 60” length | M3 SONAR PHS - Depth Rating: 500 m - Operating Frequency: 500 kHz - Depth Range: 0.2 – 50 m - Swath Width: 120° - Beam Widths: TX 3°, RX 1.6° - Number of Beams: up to 256 - Pulse Form: CW & FM - Effective Pulse Length: 10 μs - 10 ms - Maximum Ping Rate: 40 Hz M3 Sonar Interface Unit - Acts as a junction box - Provides power for all external sensors Seapath 130 Series - No accuracy degradation in roll, pitch, and heave measurements during turns - 120 channel dual frequency GPS/GLONASS receiver - RTK, SBAS correction; can support Omnistar and Marinestar - Seapath 130-3 (with MRU-3) to 0.08° roll & pitch accuracy - Seapath 130-H (with MRU-H) to 0.03° roll & pitch accuracy Seatex MRU-3 - Angle Resolution: 0.001° - Heave Accuracy: 5 cm or 5% - Acceleration Accuracy: 0.02 m/s² RMS - Heave Range: ±50 m - Angle Range Roll/Pitch: ± 45° - Acceleration Range: ±50 m/s² Seatex MRU-H - Angle Resolution: 0.001° - Heave Accuracy: 5 cm or 5% - Acceleration Accuracy: 0.01 m/s² RMS - Heave Range: ±50 m - Angle Range Roll/Pitch: ±180° - Acceleration Range: ±30 m/s² Pole Mount (USM Compact) - Over the side compact shear block pole mount with calibrated break-away design - GNSS mast pole 36” length, anodized aluminum - Z pole Hydrofoil shaped with 60” length | https://www.kongsberg.com/maritime/products/ocean-science/mapping-systems/sonars/sonars-for-marine-site-inspection/m3-sonar-PHS/ | https://www.kongsberg.com/contentassets/5f4fa3d6d9704fabb3b2ee8282b5a66a/datasheet---m3-sonar-phs-nov.-2018.pdf | {'Data sheet': ['https://www.kongsberg.com/contentassets/5f4fa3d6d9704fabb3b2ee8282b5a66a/datasheet---m3-sonar-phs-nov.-2018.pdf'], 'Application note': ['https://www.kongsberg.com/contentassets/43b634bbdd8046cd86163e8d7aeab311/m3-sonar-phs---november-2018.pdf'], 'Related publications': ['https://www.mesotech.online/m3_sonar_phs/documents.htm'], 'Downloads': ['https://www.kongsberg.com//maritime/products/marine-robotics/autonomous-underwater-vehicles/AUV-hugin/', 'https://www.kongsberg.com//maritime/products/marine-robotics/autonomous-underwater-vehicles/AUV-hugin-superior/', 'https://www.kongsberg.com//maritime/products/marine-robotics/underwater-vehicle-instruments/navlab-generic-simulation-and-post-processing-navigation-software/']}
75 | Remote Services for HiPAP systems | Underwater navigation & positioning | KONGSBERG Remote Services is a tool for KONGSBERG certified engineers worldwide when requested to connect to a HiPAP system and provide remote support. It can reduce the need for onboard visits by KONGSBERG Service personnel, saving both time and cost while reducing downtime due to shorter response time on support requests. Kongsberg Remote Services are built on a common technology platform for KONGSBERG products. When installed on board Remote Services can support several KONGSBERG products on the same platform. The system is designed to address the challenges of establishing a secure and reliable remote session to the vessel HiPAP system via satellite communications. KONGSBERG's global secure network is developed in-house and all communications are authenticated and encrypted by a Kongsberg Maritime controlled PKI (Public Key Infrastructure) regime. If a user requires support, the operator simply needs to request to press the 'Remote support' button on the HiPAP Operator Station (APOS). The request will then be handled by a KONGSBERG certified engineer in a KONGSBERG Support center. The engineer can view the operator's screen and assist via telephone or text chat through remote services. Initially, the on board user cannot operate the system during the support session, only view the screen onboard. The next level in the process is to enable the KONGSBERG support engineer to operate the system, check parameters and other status information. Execution of specific tasks can be carried out. If remote operation of the system shall be carried out, risk assessment and remote safe job analysis will have been completed by the customer and KONGSBERG in advance. Remote operation is only done by a certified KONGSBERG engineer after onboard personnel have initiated and approved the session and the time duration is agreed. | Typical tasks than can be executed by Remote Services include: - Transducer alignment - Transducer alignment analysis - LBL Array calibration - LBL Array runtime calibration - Software Upgrade (cNODE) - Configure new options - HAIN alignment - Post processing of DVL calibration - Troubleshooting in general - Configure outputs/inputs - General System Check | I don't know | https://www.kongsberg.com/maritime/products/Acoustics-Positioning-and-Communication/acoustic-positioning-systems/hipap-models/remote-services-for-hipap-systems/ |  | {}
76 | SA9510S | Underwater navigation & positioning | I don't know | I don't know | I don't know | https://www.kongsberg.com/globalassets/maritime/km-products/product-documents/mine-avoidance-and-navigation-sonar-for-submarines-sa9510s/ |  | {}
77 | SA9520 | Underwater navigation & positioning | I don't know | I don't know | I don't know | https://www.kongsberg.com/globalassets/maritime/km-products/product-documents/mine-and-obstacle-avoidance-sonar-for-surface-vessels-sa9520/ |  | {}
78 | SD9500 | Surveillance & monitoring, Surface navigation & positioning, Autonomous and uncrewed solutions | Value of the Products block | Key Features block | Technical Specifications block | https://www.kongsberg.com/globalassets/maritime/km-products/product-documents/sd9500-dipping-sonar-for-asw-and-volume-survey-in-littoral-waters/ |  | {}
79 | SIS 5 - Multibeam echosounder software | Surveillance & monitoring, Surface navigation & positioning, Autonomous and uncrewed solutions |  |  |  | https://www.kongsberg.com/maritime/products/ocean-science/mapping-systems/multibeam-echo-sounders/seafloor-information-system-5/ |  | {'Data sheet': ['https://www.kongsbergdiscovery.online/sis/sales/sis_ds_en_a4.pdf', 'https://www.kongsbergdiscovery.online/sis/sales/hws_ds_en_a4.pdf', 'https://www.kongsbergdiscovery.online/sis/sales/sis_remote_ds_en_a4.pdf', 'https://www.kongsbergdiscovery.online/sis/sales/sis_training_ds_en_a4.pdf'], 'Manual': ['https://www.kongsbergdiscovery.online/sis/kmall/html/index.html', 'https://www.kongsbergdiscovery.net/sis/index.htm'], 'Brochures': ['https://www.kongsberg.com/globalassets/discovery/mapping/sis/sis-media/sis-5.9.pdf'], 'Downloads': ['https://www.kongsbergdiscovery.online/sis/kmall/html/index.html', 'https://www.kongsbergdiscovery.net/sis/index.htm']}
80 | SIS remote | Surface navigation & positioning |  |  |  | https://www.kongsberg.com/maritime/products/ocean-science/mapping-systems/multibeam-echo-sounders/sis-remote/ |  | {'Data sheet': ['https://www.kongsbergdiscovery.online/sis/sales/sis_ds_en_a4.pdf', 'https://www.kongsbergdiscovery.online/sis/sales/hws_ds_en_a4.pdf', 'https://www.kongsbergdiscovery.online/sis/sales/sis_remote_ds_en_a4.pdf', 'https://www.kongsbergdiscovery.online/sis/sales/sis_training_ds_en_a4.pdf'], 'Manual': ['https://www.kongsbergdiscovery.online/sis/kmall/html/index.html', 'https://www.kongsbergdiscovery.net/sis/index.htm']}
81 | SS2030 | Communication solutions | I don't know | I don't know | I don't know | https://www.kongsberg.com/globalassets/maritime/km-products/product-documents/anti-submarine-warefare-sonar-ss-2030/ |  | {}
82 | ST2400 | Communication solutions, Naval | I don't know | I don't know | I don't know | https://www.kongsberg.com/globalassets/maritime/km-products/product-documents/anti-submarine-warfare-sonar-st-2400/ |  | {}
83 | Seismic cable control - eBird | Communication solutions, Naval | The eBird offers effective lateral steering and depth control of seismic streamers with a minimum of additional acoustic noise. The uniform three wing solution and the built-in controller also provide full roll control capabilities. The eBird solution is built on an in-line body and three detachable wings. The snap-on/snap-off mechanism makes attachment/removal of wings an easy task during streamer deployment/retrieval and work-boat based maintenance. SmartWing makes it possible to maintain a very slim body to avoid acoustic noise induced by turbulence. eBird is designed to be a part of an outer control loop where all steering and control parameters can be accessed from the seismic vessel. The autonomous inner control loop ensures that eBird will maintain the correct depth and roll angle even if communication through the streamer is interrupted. Each wing is equipped with a battery that is continuously maintenance charged during normal operation. In case of streamer power failure, wing batteries will work as back-up power sources enabling continued operation for more than one week. The eBird technology is protected by several international patents. | • In-line titanium body with 3 detachable wings • Lateral force control • Low acoustic noise • Autonomous depth control • Adaptable to different streamer types • SmartWing instrumentation • Novel modem solution for long range streamer communication • Wireless power transfer between wing and body • Ruggedized design • Battery power back-up • Power-save mode • Fault tolerant mode • Onboard control and monitoring software (eBird Guidance) | PERFORMANCE ENVIRONMENTAL SPECIFICATIONS Control functions Lateral, depth, roll Operating depth 1 – 100 m Pressure sensor accuracy ± 0.25 m Survival depth 300 m Tension (body) 160 000 N WEIGHT AND DIMENSIONS Build length 373 mm Overall length 420 mm Largest body diameter 74 mm Enclosed diameter with wings 956 mm Weight (in air) 13 kg Weight (with wings, in water) 0 kg Weight (without wings, in water) 3 kg Operating temperature -5°C to +65°C Storage temperature -20°C to +70°C Specifications subject to change without any further notice. | https://www.kongsberg.com/maritime/products/deck-machinery-and-cranes/deck-machinery/seismic-vessels/spread-management/eBird/ | https://www.kongsberg.com/contentassets/fcb884f931154ae9a97e4f87c1bc39c8/datasheet_ebird.pdf | {'Brochure': ['https://www.kongsberg.com/globalassets/maritime/km-products/documents/seismic_brochure.pdf', 'https://www.kongsberg.com/contentassets/85abd294cac147f48502c9da6209348f/57.dm_2p_11.04.19.pdf', 'https://www.kongsberg.com/contentassets/85abd294cac147f48502c9da6209348f/56.dm_2p_11.04.19.pdf'], 'Data sheet': ['https://www.kongsberg.com/contentassets/fcb884f931154ae9a97e4f87c1bc39c8/datasheet_ebird.pdf'], 'Downloads': ['https://www.kongsberg.com//contentassets/fcb884f931154ae9a97e4f87c1bc39c8/datasheet_ebird.pdf']}
84 | Sensor Fusion | Communication solutions, Naval | Kongsberg Blue Insight is a digital infrastructure product designed to meet the increasing demand for accurate information from the oceans. It focuses on internet security and seamless integration, automating the data stream from a wide range of sensors and platform types, and visualizing them in a common framework. The solution facilitates modern data processing and machine learning, providing new understanding and in-depth knowledge. Through its dedicated modules, Blue Insight offers flexibility, security, and robustness required by any ocean data stakeholder, be it scientific, observational, or commercial. It provides a one-stop solution that offers real-time overview across platforms and data types, making it suitable for both small and large organizations. Blue Insight also creates an open ecosystem based on FAIR data principles and allows for the deployment of customized machine learning algorithms. | Key Features: - One-stop solution providing real-time overview across platforms and data types - Flexible and scalable, suitable for both small and large organizations - Open ecosystem building on FAIR data principles - Allows for deployment of customized machine learning algorithms - Cyber secure solution | I don't know | https://www.kongsberg.com/maritime/products/ocean-science/blue-insight/sensor-fusion/ | https://www.kongsberg.com/contentassets/1d16a9142d0f46e2b2ee68445583a180/datasheet_blueinsight.pdf | {'Data sheet': ['https://www.kongsberg.com/contentassets/1d16a9142d0f46e2b2ee68445583a180/datasheet_blueinsight.pdf']}
85 | Sensor remote | Communication solutions, Naval | Kongsberg Blue Insight is a digital infrastructure product designed to meet the increasing demand for accurate information from the oceans, focusing on internet security and seamless integration. It facilitates modern data processing and machine learning, providing new understanding and in-depth knowledge. The solution offers flexibility, security, and robustness required by any ocean data stakeholder, whether scientific, observational, or commercial. Blue Insight provides a one-stop solution for real-time overview across platforms and data types. It is flexible and scalable, suitable for both small and large organizations. Additionally, it operates on an open ecosystem building on FAIR data principles and allows for deployment of customized machine learning algorithms. The Blue Insight Core module provides solutions for secure interactions between sensor platforms, cloud storage, and data management enabled by the industrialized Internet of Things modules found in the Kognifai digital ecosystem. It also includes a basic visualization framework with dashboard functionalities and graph view of data. This module integrates with existing information technology systems and is a requisite for deploying other Blue Insight modules. The Sensor Fusion Data Forwarder module automates the conversion of data in the cloud into common formats and empowers efficient and seamless data sharing across cloud solutions and user databases. It also provides the interface between selected third-party sensors and serves as the link with the Sensor Remote and Ocean View modules. The Sensor Remote module provides a web interface for remote control of selected Kongsberg sensors such as EM and EK80. The Ocean View module is a web interface for visualizing selected real-time and historic sensor data and platform information in a map overlay. The Analytics module enables in-depth data handling capabilities, such as the implementation of quality control mechanisms and automated data analysis based on artificial intelligence. It provides infrastructure for onboard and cloud-based machine learning from ocean data to enable automated classification of echo sounder data and a standardized processing pipeline allowing for remote deployment of user or third party supplied algorithms. | - One-stop solution that provides real-time overview across platforms and data types - Flexible and scalable, suitable for both small and large organizations - Open ecosystem building on FAIR data principles - Allows for deployment of customized machine learning algorithms - Secure interactions between sensor platforms, cloud storage, and data management - Basic visualization framework with dashboard functionalities and graph view of data - Conversion of data in the cloud into common formats for seamless data sharing - Web interface for remote control of selected Kongsberg sensors - Web interface for visualizing selected real-time and historic sensor data and platform information in a map overlay - In-depth data handling capabilities, such as the implementation of quality control mechanisms and automated data analysis based on artificial intelligence | I don't know | https://www.kongsberg.com/maritime/products/ocean-science/blue-insight/sensor-remote/ | https://www.kongsberg.com/contentassets/33812dcfb17f45ffa4ad34629d464c78/datasheet_blueinsight.pdf | {'Data sheet': ['https://www.kongsberg.com/contentassets/33812dcfb17f45ffa4ad34629d464c78/datasheet_blueinsight.pdf']}
86 | Side scan echo sounder, EA400 | Communication solutions, Naval |  |  |  | https://www.kongsberg.com/maritime/products/ocean-science/mapping-systems/es_bottommapping/EA400-600/ |  | {'Brochure': [], 'Data sheet': ['https://www.kongsberg.com/globalassets/maritime/km-products/product-documents/200-khz---0.5x49-side-looking-echo-sounder-transducer', 'https://www.kongsberg.com/globalassets/maritime/km-products/product-documents/ea400-hydrographic-single-beam-echo-sounder/', 'https://www.kongsberg.com/globalassets/maritime/km-products/product-documents/ea400-survey-single-beam-echo-sounder/', 'https://www.kongsberg.com/globalassets/maritime/km-products/product-documents/ea400_600-sidescan-single-beam-echo-sounder/', 'https://www.kongsberg.com/globalassets/maritime/km-products/product-documents/ea400sp-portable-splashproof-single-beam-echo-sounder/', 'https://www.kongsberg.com/globalassets/maritime/km-products/product-documents/single-beam-operator-station-hydrographic-operator-station/'], 'Information letter': ['https://www.kongsberg.com/globalassets/maritime/km-products/product-documents/429941_ea400_power.pdf'], 'Manual': ['https://www.kongsberg.com/globalassets/maritime/km-products/product-documents/160981_ea400_operator_manual.pdf'], 'Paper': ['https://www.kongsberg.com/globalassets/maritime/km-products/product-documents/combining-multibeam-with-sidescan/'], 'Reference guide': ['https://www.kongsberg.com/globalassets/maritime/km-products/product-documents/ea-rds-single-beam-echo-sounder/'], 'Downloads': ['https://www.kongsberg.com//maritime/products/ocean-science/mapping-systems/es_bottommapping/RD-301/', 'https://www.kongsberg.com//maritime/products/ocean-science/mapping-systems/es_bottommapping/EA440/', 'https://www.kongsberg.com//maritime/products/ocean-science/mapping-systems/es_bottommapping/EA-600/', 'https://www.kongsberg.com//maritime/products/ocean-science/ocean-science/es_scientific/td_scientific/']}
87 | Simrad 12-16/60 | Communication solutions, Naval | The Simrad 12-16/60 is a 12 kHz dual beam transducer with 19 tonpilz elements, which can be set up for dual or single beam use. The transducer has an order number of KSV-089510. It has a resonant frequency of 12 kHz and a maximum transducer depth of 20 m. The cable length is 20 m, and the cable diameter is 12.5 mm. The transducer weighs 84 kg with cable and 78 kg without cable. The storage temperature range is -20 to 70 °C. The transducer has circular beamwidths of 16 deg (narrow beam) and 60 deg (wide beam). It has directivity values of D=130 for the narrow beam and D=10 for the wide beam. The transducer's transmitting response is 142 dB re 1µPa per V, and its receiving sensitivity, open circuit, is -168.5 dB re 1V per µPa. The electroacoustic efficiency is 0.60, and it has a maximum pulse power input of 100 W and a maximum continuous power input of 4 W. | 12 kHz dual beam transducer Can be set up for dual or single beam use Resonant frequency of 12 kHz Maximum transducer depth of 20 m Circular beamwidth of 16 deg (narrow beam) and 60 deg (wide beam) Directivity values of D=130 for narrow beam and D=10 for wide beam Transmitting response of 142 dB re 1µPa per V Receiving sensitivity, open circuit, of -168.5 dB re 1V per µPa Electroacoustic efficiency of 0.60 Maximum pulse power input of 100 W Maximum continuous power input of 4 W | Common - Resonant frequency: 12 kHz - Maximum transducer depth: 20 m - Cable length: 20 m - Cable diameter: 12.5 mm - Weight with/without cable: 84 / 78 kg - Storage temperature: -20 to 70 °C Directivity (Narrow Beam) - Circular beamwidth: 16 deg - Directivity (D): 130 - Transmitting response: 142 dB re 1µPa per V - Receiving sensitivity, open circuit: -168.5 dB re 1V per µPa - Electroacoustic efficiency: 0.60 - Maximum pulse power input: 100 W - Maximum continuous power input: 4 W Directivity (Wide Beam) - Circular beamwidth: 60 deg - Directivity (D): 10 | https://www.kongsberg.com/maritime/products/commercial-fisheries/td/td12khz/12-16-60/ | https://www.simrad.online/td_012/12_16_60/sales/12_16_60_ds_en_a4.pdf | {'Downloads': ['https://www.kongsberg.com//maritime/products/commercial-fisheries/fisherysounder/', 'https://www.kongsberg.com//maritime/products/ocean-science/ocean-science/es_scientific/', 'https://www.kongsberg.com//maritime/products/ocean-science/mapping-systems/es_bottommapping/']}
88 | Simrad 120-25 | Communication solutions, Naval | Introduction The 120-25 is a single-beam transducer protected by a robust housing. The solid interior enables it to withstand the pressure at a depth of 1000 m. Manufacturer: Simrad AS, Strandpromenaden 50, P.O.Box 111, N-3191 Horten. Telephone: +47 33 03 40 00, Telefax: +47 33 04 29 87. | Resonant frequency: 120 kHz, Maximum input power: 1000 W, Beamwidth, circular: 10 deg. ±2 deg., Maximum duty cycle (at maximum power): 5%, Directivity index: 25 dB, Maximum installation depth: 1000 m, Equivalent two-way beam angle (ψ): -17.5 dB, Maximum storage temperature: -20 to 70º C, Cable length: 25 m, Nominal impedance: 60 ohm, Cable diameter: 10.9 mm, Weight without cable: 4 kg, Transmitting response: 176.5 ±2 dB re 1µPa per V, Receiving sensitivity (open circuit): -183.0 ±2 dB re 1V per µPa, Electroacoustic efficiency: 70 ±20 %. | category: Transducer, parameters: Resonant frequency, parameter value: 120 kHz, parameters: Maximum input power, parameter value: 1000 W, parameters: Beamwidth, circular, parameter value: 10 deg. ±2 deg., parameters: Maximum duty cycle (at maximum power), parameter value: 5%, parameters: Directivity index, parameter value: 25 dB, parameters: Maximum installation depth, parameter value: 1000 m, parameters: Equivalent two-way beam angle (ψ), parameter value: -17.5 dB, parameters: Maximum storage temperature, parameter value: -20 to 70º C, parameters: Cable length, parameter value: 25 m, parameters: Nominal impedance, parameter value: 60 ohm, parameters: Cable diameter, parameter value: 10.9 mm, parameters: Weight without cable, parameter value: 4 kg, parameters: Transmitting response, parameter value: 176.5 ±2 dB re 1µPa per V, parameters: Receiving sensitivity (open circuit), parameter value: -183.0 ±2 dB re 1V per µPa, parameters: Electroacoustic efficiency, parameter value: 70 ±20 %. | https://www.kongsberg.com/maritime/products/commercial-fisheries/td/simrad-120khz-transducers/simrad-120-25/ | https://www.kongsberg.com/globalassets/discovery/simrad/transducers/120-and-es120/164023_120-25.pdf | {'Downloads': ['https://www.kongsberg.com//globalassets/discovery/simrad/transducers/120-and-es120/164023_120-25.pdf', 'https://www.kongsberg.com//globalassets/discovery/simrad/transducers/120-and-es120/simrad_120-25_installation_drawings.zip', 'https://www.kongsberg.com//globalassets/discovery/simrad/transducers/_generic-transducer-blocks/160164ah_transducer_installation_english.pdf', 'https://www.kongsberg.com//globalassets/discovery/simrad/transducers/_generic-transducer-blocks/160164ah_transducer_installation_english.chm']}
89 | Simrad 18-11 | Communication solutions, Naval | The 18-11 is a large, single-beam transducer with a relatively narrow beam, making it ideal for ocean depth measurement up to a maximum depth of 7000 m. It has a resonant frequency of 18 kHz and a transmitting response of 176 ±2 dB (dB re 1µPa per V). The transducer's circular beamwidth is 11 ±2 deg, and it has a receiving sensitivity, open circuit of -168 ±2 dB. The transducer features a directivity of D=300 ±20% and an electroacoustic efficiency of 0.60 ±0.20. It has a maximum pulse power input of 2000 W and a maximum continuous power input of 100 W. With a cable length of 20 m, the transducer has a weight of 85 kg (without cable) and a storage temperature range of +70 to -20 °C. | - Ideal for ocean depth measurement up to 7000 m - Resonant frequency of 18 kHz - Transmitting response of 176 ±2 dB (dB re 1µPa per V) - Circular beamwidth of 11 ±2 deg - High directivity at 300 ±20% - Maximum pulse power input of 2000 W - Cable length of 20 m - Weighs 85 kg (without cable) | Resonant frequency: 18 kHz Transmitting response: 176 ±2 dB (dB re 1µPa per V) Circular beamwidth: 11 ±2 deg Directivity: D=300 ±20% Electroacoustic efficiency: 0.60 ±0.20 Maximum pulse power input: 2000 W Maximum continuous power input: 100 W Cable length: 20 m Weight (without cable): 85 kg Storage temperature range: +70 to -20 °C | https://www.kongsberg.com/maritime/products/commercial-fisheries/td/td18khz/18-11/ | https://www.simrad.online/td_018/18_11/sales/18_11_ds_en_a4.pdf | {'Downloads': ['https://www.kongsberg.com//maritime/products/commercial-fisheries/fisherysounder/', 'https://www.kongsberg.com//maritime/products/ocean-science/mapping-systems/es_bottommapping/']}
90 | Simrad 200-7C | Communication solutions, Naval | The Simrad ES200-7C is a wide-band split-beam transducer designed for fishery and research applications. It features a beamwidth of 7 degrees at a nominal operational frequency of 200 kHz and is equipped with four separate sectors. Transducers manufactured in 2021 and onwards include a sensor to measure the sea temperature. This transducer is typically mounted flush with the hull plating or the bottom of a blister and comes with an installation flange. It can also be secured using a clamping ring to a mounting ring welded into the hull. Additionally, the transducer can be flush mounted at the bottom of a drop keel, with the cable penetrating the hull using a stuffing tube and a cable gland. | Key Features - Wide-band split-beam transducer for fishery and research applications - Nominal frequency is 200 kHz - Frequency range: 160 to 260 kHz - Beamwidth is 7° - Maximum input power is 1000 W - Physical dimensions: Diameter - 120 mm, Height - 75 mm - Order number: KSV-203003 transducer with a 20m open-ended cable, 428875 transducer with 5m cable fitted with a SubConn connector - Included in all deliveries: Mounting hardware, Documents, ES7-200879 Clamping ring, ES7-204464 Mounting ring, Stuffing tube, Cable gland | Technical Specifications Performance specifications - Nominal frequency: 200 kHz - Frequency range: 160-260 kHz - Beamwidth: 7° - Figure of merit: -5 dB - Max. source level: 227 dB re µPaper V @ 1 m - Transmit sensitivity (Su): 185 dB 500 75re µPa per V @ 1 m - Receive sensitivity (Mt): -189 dB 450 60re 1 V per µPa @ 1 m - Sidelobe level: -23 dB - Back radiation level: -40 dB - Impedance (each sector): 75 Ω Power specifications - Max. input power: 1000 W - Max. pulse length: 16 ms - Max. duty cycle: 1 % Weight and outline dimensions - Physical dimensions: Diameter - 120 mm, Height - 75 mm (body), Total height - 155 mm - Weight: In air: 5,0 kg (incl. 20 m cable), In air: 2,3 kg (incl. 5 m cable with SubConn), In water: 1,0 kg (ex. cable) - Cable length: 20 m and open-end termination, 5 m and SubConn connector - Cable diameter: 12.4 mm / 9 mm - Bending radius: Static: 100 mm (theoretical), Dynamic: 185 mm (theoretical) Environment requirements - Depth rating: 20 meters - Storage temperature: Max.: +60°C, Min.: -20°C - Operating temperature: Max.: +40°C, Min.: -5°C Rules for transducer handling To secure the long life and accurate results, the transducer must be handled correctly. | https://www.kongsberg.com/maritime/products/commercial-fisheries/td/200-khz/simrad-200-7c/ | https://www.simrad.online/td_200/es200_7c/sales/es200_7c_ds_en_a4.pdf | {'Downloads': ['https://www.kongsberg.com//maritime/products/commercial-fisheries/fisherysounder/', 'https://www.kongsberg.com//maritime/products/ocean-science/ocean-science/es_scientific/']}
91 | Simrad 200-7F | Communication solutions, Naval | Introduction The Simrad 200-7F is a compact, single-beam transducer designed for hull mounting on smaller vessels. It features a streamlined housing and operates at a resonant frequency of 200 kHz. The transducer is suitable for smaller vessels, offering reliable performance in a variety of conditions. The product is designed to provide accurate and efficient data for users who require precise depth and water column information. | 200 kHz Single-beam transducer Compact and streamlined design Suitable for hull mounting on smaller vessels Operates at a resonant frequency of 200 kHz Provides accurate and efficient data for depth and water column information | Category, Parameters, and Parameter Value Resonant frequency, 200 kHz Cable length, 15 m Circular beamwidth, 7 deg ±1 Weight without cable, 1.9 kg Directivity index, 28.5 dB Storage temperature, -20 to 70 °C Equivalent two-way beam angle, -21.0 dB re 1 steradian Impedance: Nominal, 60 ohms Max. variation in ¦Z¦, 45 - 80 ohms Max variation in phase angle, ±30 deg Transmitting response, 180.0 dB ±2 re 1µPa per V Receiving sensitivity, open circuit, -185 dB ±2 re 1V per µPa Electroacoustic efciency: Typical, 0.75 Minimum, 0.50 Maximum input power, 1000 W Maximum duty cycle (at max power), 0.02 Maximum installation depth, 20 m Manufacturer: Simrad AS Address: Strandpromenaden 50, P.O.Box 111, N-3191 Horten Telephone: +47 33 03 40 00 | https://www.kongsberg.com/maritime/products/commercial-fisheries/td/200-khz/simrad-200-7f/ | https://www.kongsberg.com/globalassets/discovery/simrad/transducers/200-and-es200/164021_200-7f.pdf | {'Downloads': ['https://www.kongsberg.com//globalassets/discovery/simrad/transducers/200-and-es200/164021_200-7f.pdf', 'https://www.kongsberg.com//globalassets/discovery/simrad/transducers/200-and-es200/160164ah_transducer_installation_english.pdf', 'https://www.kongsberg.com//globalassets/discovery/simrad/transducers/200-and-es200/160164ah_transducer_installation_english.chm']}
92 | Simrad 200-7G | Communication solutions, Naval | The Simrad 200-7G is a single-beam transducer designed for portable use and for making level measurements inside tanks. It features a small housing and is suitable for such applications. The transducer offers a range of technical specifications, including resonant frequency, beamwidth, directivity, side lobes, maximum storage temperature, cable length, and more. Additionally, it is important to note that specifications may be subject to change without prior notice. | - Small housing - Portable use - Level measurements inside tanks - Range of technical specifications - Subject to specification changes without notice | Resonant frequency: 200 kHz Beamwidth, circular: 7 ±1° Directivity D: 700 ±20% DI=10logD: 28.5 ±1 dB Equivalent two-way beam angle: 0.008 ±20% Side lobes: < -15 dB Back radiation: < -30 dB Nominal impedance: 60 ohms Maximum variation in ¦Z¦: 45 - 80 ohms Maximum variation in phase angle: ±30° Transmitting response: 215 ±2 dB re 1µPa per A Receiving sensitivity, open circuit: -185 ±2 dB re 1V per µPa Electro-acoustic efficiency: 0.70 ±0.20 Maximum pulse power input: 1000 W Maximum continuous power input: 20 W Maximum transducer depth: 20 m Maximum storage temperature: +70°C Minimum storage temperature: -20°C Cable length: 15 m Cable diameter: 10 mm Weight without cable: 2 kg Weight with cable: 4 kg | https://www.kongsberg.com/maritime/products/commercial-fisheries/td/200-khz/simrad-200-7g/ | https://www.kongsberg.com/globalassets/discovery/simrad/transducers/200-and-es200/164011_200-7g.pdf | {'Downloads': ['https://www.kongsberg.com//globalassets/discovery/simrad/transducers/200-and-es200/164011_200-7g.pdf', 'https://www.kongsberg.com//globalassets/discovery/simrad/transducers/200-and-es200/160164ah_transducer_installation_english.pdf', 'https://www.kongsberg.com//globalassets/discovery/simrad/transducers/200-and-es200/160164ah_transducer_installation_english.chm']}
93 | Simrad 38-7 | Communication solutions, Naval | The Simrad 38-7 is a large, single-beam transducer that incorporates 88 Tonpilz elements. It has a relatively narrow beam with substantial range capability. The order number for this transducer is KSV-082776. The 38-7 transducer has a resonant frequency of 38 kHz and a cable length of 20m. It features a circular beamwidth of 7 deg ±1, with a cable diameter of 11mm. The transducer has a directivity index of 28 ±1 dB, a weight without cable of 40 kg, and an equivalent two-way beam angle of -20.5 ±1 dB. It is designed to operate in a storage temperature range of -20 to 70°C and has side lobes of less than -15 dB. The back radiation is specified to be less than -35 dB, and the impedance has a nominal value of 60 ohms with a maximum variation in ¦Z¦ of 45 - 80 ohms and a maximum variation in phase angle of ±30 deg. The transmitting response is 185.5 dB ±2 re 1µPa per V, and the receiving sensitivity, open circuit is -170.5 dB ±2 re 1V per µPa. The electroacoustic efficiency is specified to be typical at 0.70, with a minimum of 0.50. It has a maximum input power of 4000W, maximum duty cycle at max. power of 1%, and a maximum transducer depth of 50m. The manufacturer of the Simrad 38-7 transducer is Simrad AS, located at Strandpromenaden 50, P.O.Box 111, N-3191 Horten. They can be contacted by telephone at +47 33 03 40 00. | Resonant frequency: 38 kHz Cable length: 20m Beamwidth, circular: 7 deg ±1 Cable diameter: 11mm Directivity index: 28 ±1 dB Weight without cable: 40 kg Equivalent two-way beam angle: -20.5 ±1 dB Storage temperature range: -20 to 70°C Side lobes: less than -15 dB Back radiation: less than -35 dB Impedance: Nominal 60 ohms, Max. variation in ¦Z¦ 45 - 80 ohms, Max variation in phase angle ±30 deg Transmitting response: 185.5 dB ±2 re 1µPa per V Receiving sensitivity, open circuit: -170.5 dB ±2 re 1V per µPa Electroacoustic efficiency: Typical 0.70, Minimum 0.50 Maximum input power: 4000W Maximum duty cycle at max. power: 1% Maximum transducer depth: 50m | Resonant frequency, 38 kHz Cable length, 20m Beamwidth, circular, 7 deg ±1 Cable diameter, 11mm Directivity index, 28 ±1 dB Weight without cable, 40 kg Equivalent two-way beam angle, -20.5 ±1 dB Storage temperature range, -20 to 70°C Side lobes, less than -15 dB Back radiation, less than -35 dB Impedance: Nominal 60 ohms, Max. variation in ¦Z¦ 45 - 80 ohms, Max variation in phase angle ±30 deg Transmitting response, 185.5 dB ±2 re 1µPa per V Receiving sensitivity, open circuit, -170.5 dB ±2 re 1V per µPa Electroacoustic efficiency: Typical 0.70, Minimum 0.50 Maximum input power, 4000W Maximum duty cycle at max. power, 1% Maximum transducer depth, 50m | https://www.kongsberg.com/maritime/products/commercial-fisheries/td/simrad-38khz-transducers/38_7/ | https://www.simrad.online/td_038/38_7/sales/38_7_ds_en_a4.pdf | {'Downloads': ['https://www.kongsberg.com//maritime/products/commercial-fisheries/fisherysounder/', 'https://www.kongsberg.com//maritime/products/ocean-science/mapping-systems/es_bottommapping/']}
94 | Simrad 38-9 | Communication solutions, Naval | The Simrad 38-9 is a medium size, 38 kHz single beam echo sounder transducer that incorporates 48 Tonpilz elements. It has a circular transducer body that is easily mounted. The order number for this transducer is KSV-203635. For more information regarding installation, refer to the Simrad 38-9 Installation manual. The installation principle involves components such as steel blister, mounting ring, bolt M10x100, self-locking threads, air outlet, transducer cable, transducer, and water drainage. The outline dimensions are as follows: ø310, ø340, ø150, ø12, 150, 100, and ø18. The storage temperature for this transducer is -20° to 70°C. For further details, visit www.SIMRAD.com. | • Resonant frequency: 38 kHz • -3 dB bandwidth: 7 kHz • Circular beamwidth: 9 deg • Directivity D: 400 • DI = 10 log D: 26 dB • Equivalent two-way beamangle Ψ: 0.016 • 10 log Ψ: -18 dB • Side lobes: Less than -18 dB • Back radiation: Less than -25 dB • Nominal impedance: 75 ohm • Max. variation in ¦Z¦: 60 to 95 ohm (CD017017A)0 • Max. variation in phase angle: ±30 deg -30 30 Susceptance, mS • Transmitting response: -10 5 (CD017017B)177 dB re 1μPa per V 38 • Receiving sensitivity, open -2035 40 0 circuit: -171 dB re 1V per μPa 43 • Electro-acoustic efficiency: 0.70-30 • Max. pulse power input: 1500 W-5 • Max. continuous input: 30 W-40 33kHz • Max. transducer depth: 100 m • Cable length: 20 m0 5 10 15 20 • Cable diameter: 11 mm Conductance, mS • Weight: 18 kg | The technical specifications for the Simrad 38-9 medium size single beam echo sounder transducer are as follows: - Resonant frequency: 38 kHz - -3 dB bandwidth: 7 kHz - Circular beamwidth: 9 deg - Directivity D: 400 - DI = 10 log D: 26 dB - Equivalent two-way beamangle Ψ: 0.016 - 10 log Ψ: -18 dB - Side lobes: Less than -18 dB - Back radiation: Less than -25 dB - Nominal impedance: 75 ohm - Max. variation in ¦Z¦: 60 to 95 ohm (CD017017A)0 - Max. variation in phase angle: ±30 deg -30 30 Susceptance, mS - Transmitting response: -10 5 (CD017017B)177 dB re 1μPa per V 38 - Receiving sensitivity, open -2035 40 0 circuit: -171 dB re 1V per μPa 43 - Electro-acoustic efficiency: 0.70-30 - Max. pulse power input: 1500 W-5 - Max. continuous input: 30 W-40 33kHz - Max. transducer depth: 100 m - Cable length: 20 m0 5 10 15 20 - Cable diameter: 11 mm Conductance, mS - Weight: 18 kg | https://www.kongsberg.com/maritime/products/commercial-fisheries/td/simrad-38khz-transducers/38_9/ | https://www.simrad.online/td_038/38_9/sales/38_9_ds_en_a4.pdf | {'Downloads': ['https://www.kongsberg.com//maritime/products/commercial-fisheries/fisherysounder/', 'https://www.kongsberg.com//maritime/products/ocean-science/mapping-systems/es_bottommapping/']}
95 | Simrad 38/200 Combi C | Communication solutions, Naval | The Simrad 38/200 Combi C transducer combines two transducers and one temperature sensor in a single housing. It is designed with a streamlined shape for hull mounting on small vessels. The transducer is suitable for use in small vessels due to its compact design and multifunctional capabilities. The product's common specifications include a nominal impedance of 75 ohms, maximum pulse power input of 1000 W, resistance NYC thermistor at 25° of 10 kohm, cable length of 10 m, and a storage temperature ranging from -20 to 70°C. The technical specifications for the 200 kHz transducer include a resonant frequency of 200 kHz, beamwidth longitudinal of 7 deg, beamwidth transverse of 7 deg, directivity of 28.5 dB, and an electroacoustic efficiency of 60%. For the 38 kHz transducer, the technical specifications feature a resonant frequency of 38 kHz, beamwidth longitudinal of 13 deg, beamwidth transverse of 21 deg, directivity of 21 dB, and an electroacoustic efficiency of 50%. | - Combines two transducers and one temperature sensor - Streamlined shape for hull mounting - Suitable for small vessels - Nominal impedance: 75 ohms - Maximum pulse power input: 1000 W - Resistance NYC thermistor at 25°: 10 kohm - Cable length: 10 m - Storage temperature: -20 to 70°C - Electroacoustic efficiency: 60% (200 kHz), 50% (38 kHz) | Common specifications: Nominal impedance: 75 ohms, Maximum pulse power input: 1000 W, Resistance NYC thermistor at 25°: 10 kohm, Cable length: 10 m, Storage temperature: -20 to 70°C 200 kHz transducer: Resonant frequency: 200 kHz, Beamwidth longitudinal: 7 deg, Beamwidth transverse: 7 deg, Directivity: 28.5 dB, Electroacoustic efficiency: 60% 38 kHz transducer: Resonant frequency: 38 kHz, Beamwidth longitudinal: 13 deg, Beamwidth transverse: 21 deg, Directivity: 21 dB, Electroacoustic efficiency: 50% | https://www.kongsberg.com/maritime/products/commercial-fisheries/td/simrad-38khz-transducers/38_200_combi_c/ | https://www.simrad.online/td_038/38_200_combi_c/sales/38_200_combi_c_ds_en_a4.pdf | {'Downloads': ['https://www.kongsberg.com//maritime/products/commercial-fisheries/fisherysounder/']}
96 | Simrad 38/200 Combi D | Communication solutions, Naval | The Combi 38/200 D combines two transducers and one temperature sensor in a single housing, designed with a streamlined shape for hull mounting on small vessels. It has a nominal impedance of 75 ohms, maximum pulse power input of 1000 W, and maximum continuous power input of 10 W. The transducer depth is 20 m, and the cable length is 15 m. With a weight of 8 kg, the transducer has a resonant frequency of 200 kHz and a beamwidth longitudinal of 7 deg. The storage temperature ranges from -20 to 70°C. For the 38 kHz transducer, the beamwidth longitudinal is 13 deg, and the beamwidth transverse is 21 deg, with side lobes less than -18 dB and back radiation less than -30 dB. The manufacturer is Simrad AS located at Strandpromenaden 50, Boks 111, 3191 Horten. | Key Features: - Combines two transducers and one temperature sensor - Streamlined shape for hull mounting on small vessels - Nominal impedance of 75 ohms - Maximum pulse power input of 1000 W - Maximum continuous power input of 10 W - Transducer depth of 20 m - Cable length of 15 m - Resonant frequency of 200 kHz - Beamwidth longitudinal of 7 deg | Technical Specifications: - Nominal impedance: 75 ohms - Maximum pulse power input: 1000 W - Maximum continuous power input: 10 W - Transducer depth: 20 m - Cable length: 15 m - Resonant frequency: 200 kHz - Beamwidth longitudinal: 7 deg - Storage temperature range: -20 to 70°C | https://www.kongsberg.com/maritime/products/commercial-fisheries/td/simrad-38khz-transducers/38_200_combi_d/ | https://www.simrad.online/td_038/38_200_combi_d/sales/38_200_combi_d_ds_en_a4.pdf | {'Downloads': ['https://www.kongsberg.com//maritime/products/commercial-fisheries/fisherysounder/', 'https://www.kongsberg.com//maritime/products/ocean-science/mapping-systems/es_bottommapping/']}
97 | Simrad 50-18 | Communication solutions, Naval | Introduction: The Simrad 50-18 is a small, single-beam transducer incorporating seven Tonpilz elements in a polyurethane housing. Its compact design requires little space, making it extensively used with navigational echo sounders. The transducer is accompanied by a compatible steel tank and mounting ring. Order number: KSV-082606. Manufacturer: Simrad AS, Strandpromenaden 50, P.O.Box 111, N-3191 Horten. Telephone: +47 33 03 40 00. | - 50 kHz Single-beam transducer - Compact design - Accompanied by a compatible steel tank and mounting ring | Resonant frequency: 50 kHz Maximum continous power input: 10 W Beamwidth, circular: 18 deg ±3 Maximum transducer depth: 10 m Cable length: 20 m Cable diameter: 10.9 ±0.4 mm Weight without cable: 2 kg Weight with cable: 5.5 kg Storage temperature: -20 to 70 °C Impedance - Nominal: 60 ohms Max. variation in ¦Z¦: 45 - 80 ohms Max variation in phase angle: ±30 deg Transmitting response: 207 dB ±2 re 1µPa per A Receiving sensitivity, open circuit: -181 dB ±2 re 1V per µPa Electroacoustic efficiency: 0.70 ±0.20 Maximum pulse power input: 500 W | https://www.kongsberg.com/maritime/products/commercial-fisheries/td/simrad-50khz-transducers/simrad-50-18/ | https://www.kongsberg.com/globalassets/discovery/simrad/transducers/50/160965ab.pdf | {'Downloads': ['https://www.kongsberg.com//globalassets/discovery/simrad/transducers/50/160965ab.pdf', 'https://www.kongsberg.com//globalassets/discovery/simrad/transducers/50/simrad_50-18_installation_drawings.zip', 'https://www.kongsberg.com//globalassets/discovery/simrad/transducers/_generic-transducer-blocks/160164ah_transducer_installation_english.pdf', 'https://www.kongsberg.com//globalassets/discovery/simrad/transducers/_generic-transducer-blocks/160164ah_transducer_installation_english.chm']}
98 | Simrad 50-18POR | Seafloor mapping, Geophysical survey | The 50-18POR is a portable, single-beam transducer encased in a compact, cylindrical housing with an integrated threaded stud for convenient mounting on a rod or similar apparatus. It has a resonant frequency of 50 kHz and a cable length of 15 m. The transducer features a circular beamwidth of 18 deg ±3 and a cable diameter of 9.5 mm. With a weight without cable of 2 kg and a weight with cable of 4.5 kg, it offers a storage temperature range of -20 to 70 °C. The transducer also exhibits side lobes less than -15 dB, back radiation less than -25 dB, and has a maximum transducer depth of 10 m. The transmitting response is 207 dB ±2 re 1µPa per A, and the receiving sensitivity in open circuit is -181 dB ±2 re 1V per µPa. Additionally, it has an electroacoustic efficiency of 0.70 ±0.20, maximum pulse power input of 500 W, and maximum continuous power input of 10 W. | - Portable, single-beam transducer - Compact, cylindrical housing - Resonant frequency of 50 kHz - Cable length of 15 m - Circular beamwidth of 18 deg ±3 - Cable diameter of 9.5 mm - Weight without cable of 2 kg - Weight with cable of 4.5 kg - Side lobes less than -15 dB - Back radiation less than -25 dB - Maximum transducer depth of 10 m - Transmitting response of 207 dB ±2 re 1µPa per A - Receiving sensitivity in open circuit is -181 dB ±2 re 1V per µPa - Electroacoustic efficiency of 0.70 ±0.20 - Maximum pulse power input of 500 W - Maximum continuous power input of 10 W | Category: Transducer - Resonant frequency: 50 kHz - Cable length: 15 m - Beamwidth, circular: 18 deg ±3 - Cable diameter: 9.5 mm - Weight without cable: 2 kg - Weight with cable: 4.5 kg - Side lobes: less than -15 dB - Back radiation: less than -25 dB - Maximum transducer depth: 10 m - Transmitting response: 207 dB ±2 re 1µPa per A - Receiving sensitivity, open circuit: -181 dB ±2 re 1V per µPa - Electroacoustic efficiency: 0.70 ±0.20 - Maximum pulse power input: 500 W - Maximum continuous power input: 10 W | https://www.kongsberg.com/maritime/products/commercial-fisheries/td/simrad-50khz-transducers/simrad-50-18por/ | https://www.kongsberg.com/globalassets/discovery/simrad/transducers/50/160964_50-18por.pdf | {'Downloads': ['https://www.kongsberg.com//globalassets/discovery/simrad/transducers/50/160964_50-18por.pdf', 'https://www.kongsberg.com//globalassets/discovery/simrad/transducers/_generic-transducer-blocks/160164ah_transducer_installation_english.pdf', 'https://www.kongsberg.com//globalassets/discovery/simrad/transducers/_generic-transducer-blocks/160164ah_transducer_installation_english.chm']}
99 | Simrad 50-7 | Underwater navigation & positioning | The Simrad 50-7 is a medium size, 50 kHz single beam echo sounder transducer, incorporating 48 Tonpilz elements and featuring a circular transducer body that is easily mounted. The order number for this product is KSV-203665. For installation, it is recommended to follow the Simrad 50-7 Installation manual to ensure proper setup and functionality. Additionally, the outline dimensions of the transducer are provided for reference. For technical specifications, the resonant frequency is 50 kHz with a -3 dB bandwidth of 10 kHz and a circular beamwidth of 7 degrees. The directivity D is 650 with DI = 10 log D at 28 dB. The equivalent two-way beamangle Ψ is 0.009 with 10 log Ψ at -20.5 dB. The transducer has a nominal impedance of 75 ohms, with a maximum variation in ¦Z¦ of 60 to 95 ohms and a max. variation in phase angle of ±30 degrees. It has a transmitting response of mS-10 at 177.5 dB re 1μPa per V and a receiving sensitivity, open-circuit at -173 dB re 1V per μPa. The electro-acoustic efficiency is 0.50. The max. pulse power input is 2000 W, and the max. continuous input is 30 W. The maximum transducer depth is 20 m, and it comes with a 20 m long, 11 mm diameter cable. The weight of the transducer is 18 kg, and it has a storage temperature range of -20° to 70°C. | Key Features: - Medium size, 50 kHz single beam echo sounder transducer - Incorporates 48 Tonpilz elements - Circular transducer body for easy mounting - Order number: KSV-203665 | Technical Specifications: - Resonant frequency: 50 kHz - -3 dB bandwidth: 10 kHz - Circular beamwidth: 7 deg - Directivity D: 650 - DI = 10 log D: 28 dB - Equivalent two-way beamangle Ψ: 0.009 - 10 log Ψ: -20.5 dB - Nominal impedance: 75 ohm - Max. variation in ¦Z¦: 60 to 95 ohm - Max. variation in phase angle: ±30 deg - Transmitting response: mS-10 at 177.5 dB re 1μPa per V - Receiving sensitivity, open-circuit: -173 dB re 1V per μPa - Electro-acoustic efficiency: 0.50 - Max. pulse power input: 2000 W - Max. continuous input: 30 W - Max. transducer depth: 20 m - Cable length: 20 m - Cable diameter: 11 mm - Weight: 18 kg - Storage temperature: -20° to 70°C | https://www.kongsberg.com/maritime/products/commercial-fisheries/td/simrad-50khz-transducers/simrad-50-7/ | https://www.kongsberg.com/globalassets/discovery/simrad/transducers/50/164331ab_50-7_product_specification_english.pdf | {'Downloads': ['https://www.kongsberg.com//globalassets/discovery/simrad/transducers/50/164331ab_50-7_product_specification_english.pdf', 'https://www.kongsberg.com//globalassets/discovery/simrad/transducers/50/203337ab_mounting_ring_with_dwg.pdf', 'https://www.kongsberg.com//globalassets/discovery/simrad/transducers/50/203430ab_blister_with_dwg.pdf', 'https://www.kongsberg.com//globalassets/discovery/simrad/transducers/50/305270aa_50-7_installation_manual_english.pdf', 'https://www.kongsberg.com//globalassets/discovery/simrad/transducers/50/305270aa_50-7_installation_manual_english.chm', 'https://www.kongsberg.com//globalassets/discovery/simrad/transducers/50/simrad_50-7_installation_drawings.zip']}
100 | Simrad 50/200 Combi C | Inertial solutions, | The Simrad 50/200 Combi C transducer combines two transducers and one temperature sensor in a single housing. It is designed with a streamlined shape for hull mounting on small vessels. The transducer is available with order number KSV-202193. It operates at 50/200 kHz and comes with various technical specifications for both frequencies. The transducer's cable must not be exposed to oil or other petroleum fluids. For more information, visit www.simrad.com. | - Combined 50/200 kHz transducer with temperature sensor - Streamlined shape for hull mounting - Order number: KSV-202193 - Operating frequencies: 50 kHz and 200 kHz - Cable must not be exposed to oil or petroleum fluids - For more information, visit www.simrad.com | - Nominal impedance: 75 ohms at 200 kHz - Resonant frequency: 200 kHz - Maximum pulse power input: 1000 W - Cable length: 10 m - Maximum transducer depth: 20 m - Storage temperature: -20 to 70°C - Electroacoustic efficiency: 60% at 50 kHz - Beam patterns available for 50kHz transverse, 50kHz longitudinal, and 200kHz - Pin colors for signal transmission | https://www.kongsberg.com/maritime/products/commercial-fisheries/td/simrad-50khz-transducers/simrad-50200-combi-c/ | https://www.kongsberg.com/globalassets/discovery/simrad/transducers/50/164052_50-200_combi_c.pdf | {'Downloads': ['https://www.kongsberg.com//globalassets/discovery/simrad/transducers/50/164052_50-200_combi_c.pdf', 'https://www.kongsberg.com//globalassets/discovery/simrad/transducers/50/165183_50-200_combi_c_installation_manual.pdf', 'https://www.kongsberg.com//globalassets/discovery/simrad/transducers/50/simrad_50-200_combi_c_installation_drawings.zip']}
101 | Simrad 50/200 Combi D | Inertial solutions | TRANSDUCER Simrad 50/200 D 50/200 kHz Combi-transducer Introduction The Combi 50/200 D combines two transducers and one temperature sensor in a single housing. It is designed with a streamlined shape for hull mounting on small vessels. Order number KSV-203005 Common specications Nominal impedance......................................75 ohms Receiving sensitivity: Maximum pulse power input.........................1000 W Open circuit...........................-179 dB re 1V per µPa Maximum continous power input......................10 W Electroacoustic efciency....................................0.50 Resistance NYC thermistor at 25° ..............10 kohm Maximum transducer depth...............................20 m Cable length.......................................................15 m Technical specications 200 kHz Cable diameter.....................................10.6 ±0.5 mm Resonant frequency.......................................200 kHz Weight with cable................................................8 kg Beamwidth longitudinal.....................................7 deg Storage temperature.................................-20 to 70°C Beamwidth transverse........................................7 deg Directivity, DI=10logD..................................28.5 dB Technical specications 50 kHz Side lobes..........................................less than -18 dB Resonant frequency.........................................50 kHz Back radiation...................................less than -30 dB Beamwidth longitudinal...................................10 deg Source level at 1000 W.....................227 dB re 1µPa Beamwidth transverse......................................16 deg Transmitting response..............178 dB re 1µPa per V Directivity, DI=10logD.....................................23 dB Receiving sensitivity: Side lobes..........................................less than -15 dB Open circuit...........................-185 dB re 1V per µPa Back radiation...................................less than -25 dB Electroacoustic efciency....................................0.60 Source level at 1000 W.....................221 dB re 1µPa Transmitting response..............172 dB re 1µPa per V )D.veR 112461-558( Data Beam pattern 50 kHz longitudinal Beam pattern 200 kHz Beam pattern 50 kHz transverse Installation Manufacturer: Simrad AS Strandpromenaden 50 P.O.Box 111 N-3191 Horten Telephone: +47 33 03 40 00 | Combined transducers and temperature sensor in single housing. Streamlined shape for hull mounting on small vessels. Nominal impedance of 75 ohms. Maximum pulse power input of 1000 W. Maximum continous power input of 10 W. Maximum transducer depth of 20 m. Cable length of 15 m. Resonant frequency of 200 kHz. Weight with cable of 8 kg. Directivity of 28.5 dB. Side lobes less than -18 dB. Back radiation less than -30 dB. | Nominal impedance, 75 ohms. Maximum pulse power input, 1000 W. Maximum continous power input, 10 W. Maximum transducer depth, 20 m. Cable length, 15 m. Resonant frequency, 200 kHz. Weight with cable, 8 kg. Directivity, 28.5 dB. Side lobes, less than -18 dB. Back radiation, less than -30 dB. | https://www.kongsberg.com/maritime/products/commercial-fisheries/td/simrad-50khz-transducers/50_200_combi_d/ | https://www.kongsberg.com/globalassets/discovery/simrad/transducers/50/164211_50-200_combi_d.pdf | {'Downloads': ['https://www.kongsberg.com//globalassets/discovery/simrad/transducers/50/164211_50-200_combi_d.pdf', 'https://www.kongsberg.com//globalassets/discovery/simrad/transducers/50/165216_50-200_combi_d_ins.pdf', 'https://www.kongsberg.com//globalassets/discovery/simrad/transducers/50/simrad_50-200_combi_d_installation_drawings.zip']}
102 | Simrad BR90 | Inertial solutions | Completely enclosed with integrated antennas the Simrad BR90 is designed for installations on small manned and unmanned vessels. The Simrad BR90 is the best choice if you need to connect equipment between vessels up to 15 km distance between them, and you need a data rate up to 5 Mb/s (depending on distance and Sea conditions). The unit has an integrated bracket for easy installation. With its neat and slim design, and only one cable to connect, the BR90 is easy to deploy on the vessel. Each BR90 works in a network with two or more radio units. A radio site is one or several radio units connected together on one location. A radio network is a network of radio sites. The BR90 gives you high speed, high capacity and extremely robust data, voice and video transfer between multiple vessels and other assets. It has demonstrated stable, high capacity communication in a maritime environment. | Integrated antennas Easy installation with integrated bracket High-speed data transfer High capacity communication Robust data, voice, and video transfer | I don't know | https://www.kongsberg.com/maritime/products/bridge-systems-and-control-centres/broadband-radios/br90/ |  | {'Downloads': ['https://www.kongsberg.com/maritime/products/bridge-systems-and-control-centres/broadband-radios/br90/br90docs/'], 'Additional product information': ['https://www.kongsberg.com//maritime/products/bridge-systems-and-control-centres/broadband-radios/br90/br90docs/']}
103 | Simrad C-All | Inertial solutions | The SIMRAD C-ALL is a revolutionary echo sounder transducer that offers various key features and technical specifications. It is a single beam transducer with four different transducer elements, providing four operational frequencies: 38, 70, 120, and 200 kHz. This transducer is designed for fish finding applications, making it a perfect fit for all types of fishing vessels. The C-ALL transducer is a long-awaited solution for many users that offers a complete frequency range within a single transducer body. Along with the key features, the technical specifications of the SIMRAD C-ALL ensure its efficient performance in different environments and operational conditions. | The key features of the SIMRAD C-ALL echo sounder transducer include: - All in one design - Compact size that fits all types of fishing vessels - Easy installation - Four operating frequencies (38, 70, 120, and 200 kHz) in a single body - Perfect fit for Simrad ES80 echo sounder with drawings Wide Beam Transceiver (WBT) | The technical specifications of the SIMRAD C-ALL echo sounder transducer are as follows: - Nominal frequencies: 38, 70, 120, and 200 kHz - Bandwidth: 38 kHz: 35 to 42 kHz, 70 kHz: 60 to 80 kHz, 120 kHz: 100 to 140 kHz, 200 kHz: 180 to 220 kHz - Beamwidth: 18° (each element) - Depth rating: 60 m - Sidelobe level: -17 dB - Impedance: 75 Ω (each element) - Max. input power: 500 W (38 kHz), 250 W (other frequencies) - Maximum pulse length: 4 ms - Maximum duty cycle: 1 % - Physical dimensions: Diameter: 300 mm, Height: 116 mm (body), Total height: 198 mm - Weight: In air: 9.1 kg, In water: 1.0 kg, Cable length: 20 m, Cable diameter: 12.4±0.5 mm, Bending radius: Static: 100 mm (theoretical), Dynamic: 185 mm (theoretical) - Environment requirements: Storage temperature: Max.: +60°C, Min.: -20°C, Operating temperature: Max.: +40°C, Min.: -5°C | https://www.kongsberg.com/maritime/products/commercial-fisheries/td/simrad-38khz-transducers/c-all/ | https://www.simrad.online/c-all/sales/c_all_ds_en_a4.pdf | {'Datasheet': ['https://www.simrad.online/c-all/sales/c_all_ds_en_a4.pdf'], 'End-user documentation': ['https://www.simrad.net/c-all/documents.htm', 'https://www.simrad.net/c-all/drawings.htm', 'https://www.simrad.net/c-all/sales.htm', 'https://www.simrad.net/c-all/documents.htm'], 'Manual': ['https://www.simrad.online/c-all/ins_en/']}
104 | Simrad CP200-5C | Inertial solutions | The Simrad CP200-5C transducer housing contains three separate transducers set up to measure water velocity, and one single-beam transducer for traditional fish-finding. Due to its high operating frequency the CP200-5C provides accurate measurements and detailed echograms. The transducer is normally mounted flush with the hull plating. A clamping frame is used to secure the transducer body to a mounting frame. The mounting frame is welded to the bottom plate. The transducer cable penetrates the hull using a cable gland. The cable gland consists of a bushing, rubber gasket, washers and a packing nipple. The transducer can also be flush mounted at the bottom of a blister or a drop keel. The CP200-5C transducer is connected to an echo sounder system. For maximum measurement accuracy, we strongly recommend that you connect a motion reference unit (MRU) to the echo sounder system. If a motion reference unit (MRU) is not available, use a motion sensor to measure roll and pitch. As a minimum solution, a global positioning system (GPS) can be used. To obtain precision data that are both detailed and correct, it is necessary to align the transducer and measure its location and offset in relation to the vessel's coordinate system. We recommend that the echo sounder system with the CP200-5C transducer is calibrated prior to use. | Frequency: 200 kHz Beamwidth, ADCP elements: 5 degrees Beamwidth, fish-finding element: 30 degrees Cable length: 20 metres Weight (in air, with cable): 13.3 kg | I don`t know | https://www.kongsberg.com/maritime/products/commercial-fisheries/td/200-khz/cp200-5c/ |  | {'End-user documentation': ['https://simrad.net/cp200-5c/documents.htm', 'https://simrad.net/cp200-5c/documents.htm', 'https://simrad.net/cp200-5c/documents.htm'], 'Manual': ['https://www.simrad.online/cp200_5c/ins_en/index.htm', 'https://www.simrad.online/sy50/ins_fr/index.htm'], 'Simrad product catalogue': ['https://www.simrad.net/cat/catalogues.htm']}
105 | Simrad CP60 | Inertial solutions | Simrad CP60 Water Current Profiler offers the ability to measure up to five individual layers of water current. The transducer operates on 200 kHz, providing a range deep enough for most purse seines. It delivers measurements for the speed of the water current and geographical or relative direction, along with a backscatter display for each channel. The CP60 can export the measured water current data to other systems on your vessel, making it particularly useful when integrated with a Simrad sonar. It uses a standard NMEA datagram, allowing any system on the vessel to benefit from the data. Additionally, it features a built-in single-beam echo sounder with a 27-degree beam opening angle, suitable for fish detection higher up in the water column. To enhance measurement accuracy, connecting a motion reference unit (MRU) to the CP60 is recommended. In the absence of an MRU, a motion sensor for roll and pitch measurement and a GPS for minimum solution can be used. Calibration of the CP60 system with the CP200-5C transducer is essential to obtain precise and correct detailed data. | - Measures up to five individual layers of water current - Operates on 200 kHz frequency - Provides water current speed and geographical or relative direction - Offers a backscatter display for each channel - Enables export of measured water current data to other systems - Features a built-in single-beam echo sounder with a 27-degree beam opening angle - Recommend connecting a motion reference unit (MRU) for maximum measurement accuracy - Calibration with CP200-5C transducer required for precise and correct detailed data | I don`t know | https://www.kongsberg.com/maritime/products/commercial-fisheries/fisheryadcp/cp60/ |  | {'Pages': ['https://www.kongsberg.com/maritime/products/commercial-fisheries/fisheryadcp/cp60/cp60docs/', 'https://www.kongsberg.com/maritime/products/commercial-fisheries/fisheryadcp/cp60/cp60sw/', 'https://www.kongsberg.com/maritime/products/commercial-fisheries/fisheryadcp/cp60/cp60sys/', 'https://www.kongsberg.com/maritime/products/commercial-fisheries/fisheryadcp/cp60/cp60procunit/'], 'Related transducers': ['https://www.kongsberg.com/maritime/products/commercial-fisheries/td/200-khz/cp200-5c/'], 'Available documents': ['https://www.simrad.net/cp60/documents.htm', 'https://www.simrad.net/cp60/documents.htm', 'https://www.simrad.net/cp60/installation.htm', 'https://www.simrad.net/cp60/drawings.htm', 'https://www.simrad.net/cp60/sales.htm', 'https://www.simrad.net/cp60/certificates.htm', 'https://www.simrad.net/cp60/swrn.htm', 'https://www.simrad.net/cp60/installation.htm', 'https://www.simrad.net/cp60/documents.htm'], 'Additional product information': ['https://www.kongsberg.com//maritime/products/commercial-fisheries/fisheryadcp/cp60/cp60sys/', 'https://www.kongsberg.com//maritime/products/commercial-fisheries/fisheryadcp/cp60/cp60sw/', 'https://www.kongsberg.com//maritime/products/commercial-fisheries/fisheryadcp/cp60/cp60docs/', 'https://www.kongsberg.com//maritime/products/commercial-fisheries/fisheryadcp/cp60/cp60procunit/']}
106 | Simrad CS90 | Inertial solutions | The Simrad CS90 is the first omnidirectional broadband sonar on the market. The world's first composite transducer makes it possible to transmit and receive in a wide frequency range. This makes it possible to achieve high resolution on longer ranges. You can also adjust the operating frequency for better detection, or to avoid a noise source such as another echo sounder or hydroacoustic system. The CS90 is designed for fishing vessels of all sizes, both purse seiners and trawlers. The centre operational frequency is 85 kHz, but you can select any operational frequency from 70 to 90 kHz in steps of 1 kHz. The cylindrical multi-element transducer permits the omnidirectional sonar beams to be tilted electronically from -10 to +84 degrees. With this functionality you can automatically track schools of fish, even at close range, and observe the whole water volume around the vessel. A stabilizing system is included for electronic pitch and roll compensation. The CS90 offers the same user interface and operating software as our other sonars, echo sounders and catch monitoring systems. This enables easier and faster training of new users. | Omnidirectional broadband sonar Wide frequency range for high resolution Adjustable operating frequency Cylindrical multi-element transducer Electronic tilt functionality Stabilizing system for pitch and roll compensation Same user interface and operating software as other sonars | category: Sonar operational frequency range: 70 to 90 kHz transducer tilt range: -10 to +84 degrees stabilizing system: included user interface: same as other sonars | https://www.kongsberg.com/maritime/products/commercial-fisheries/fisherysonar/cs90/ |  | {'Pages': ['https://www.kongsberg.com/maritime/products/commercial-fisheries/fisherysonar/cs90/cs90sys/', 'https://www.kongsberg.com/maritime/products/commercial-fisheries/fisherysonar/cs90/simrad-cs90-transducer/', 'https://www.kongsberg.com/maritime/products/commercial-fisheries/fisherysonar/cs90/simrad-cs90-current-software-version/', 'https://www.kongsberg.com/maritime/products/commercial-fisheries/fisherysonar/cs90/cs90docs/', 'https://www.kongsberg.com/maritime/products/commercial-fisheries/fisherysonar/netcdf/', 'https://www.kongsberg.com/maritime/products/commercial-fisheries/fisherysonar/ht20470/'], 'End-user documentation': ['https://www.simrad.net/cs90/documents.htm', 'https://www.simrad.net/cs90/installation.htm', 'https://www.simrad.net/cs90/drawings.htm', 'https://www.simrad.net/cs90/sales.htm', 'https://www.simrad.net/cs90/swrn.htm', 'https://www.simrad.net/cs90/certificates.htm'], 'Manual': ['https://www.simrad.online/cs90/ref_en/'], 'Additional product information': ['https://www.kongsberg.com//maritime/products/commercial-fisheries/fisherysonar/cs90/cs90sys/', 'https://www.kongsberg.com//maritime/products/commercial-fisheries/fisherysonar/cs90/simrad-cs90-current-software-version/', 'https://www.kongsberg.com//maritime/products/commercial-fisheries/fisherysonar/cs90/cs90docs/', 'https://www.kongsberg.com//maritime/products/commercial-fisheries/fisherysonar/cs90/simrad-cs90-transducer/']}
107 | Simrad EC150-3C (ADCP) | Inertial solutions | The Simrad EK80 is a leading scientific instrument for aquatic ecosystems, offering state of the art current velocity and backscatter measurements. It combines a scientific echo sounder with ADCP, providing easy synchronization and wideband capability. The EK80 also features built-in sphere calibration and integration of auxiliary sensor data in the data files. With a user-friendly and flexible interface, the EK80 ensures low installation costs, making it a valuable tool for sustainable fisheries. The system diagrams depict a complete EK80 scientific system with ADCP functionality, including the display, processor unit, Ethernet switch, power supply unit, transducer EC150-3C, wideband transceivers, and split-beam transducers. These components work together to deliver accurate measurements and valuable insights for understanding aquatic environments. | Key Features: - State of the art current velocity and backscatter measurements - Easy synchronization - Wideband capability - Built-in sphere calibration - Integration of auxiliary sensor data in the data files - User friendly and flexible user interface - Low installation costs | Technical Specifications: - Echo sounder performance - Number of beams: 1 split beam - Beam width: 2.5 deg @ 150 kHz - Pulse type: CW or FM - Calibration functionality: Included - Nominal frequency: 150 kHz - Output specifications - Frequency range: 130 to 170 kHz - Dynamic range: 135 dB - ADCP performance - Number of beams: 4 - Beam vertical tilt: 30 degrees - Beam width: 3 degrees @ 150 kHz - Pulse type: CW or FM - Cell size: 2 to 16 m - Max range: > 400 m @ CW, 8 m cell size - Weight and outline dimensions - Weight: 5 kg - Largest diameter: 346 mm - Depth: 171 mm - Power Consumption: 70 W - Interfaces - Internal sensor: Temperature -5 to +50°C - External sensors: Position, Attitude, and Heading -20 to +60 °C | https://www.kongsberg.com/maritime/products/ocean-science/ocean-science/es_scientific/adcp/ec150-3c/ | https://www.simrad.online/ek80/sales/ek80_adcp_ds_en_a4.pdf | {'Downloads': ['https://www.simrad.online/ek80/sales/ek80_adcp_ds_en_a4.pdf', 'https://www.simrad.net/ek80/adcp_ec150_3c.htm', 'https://www.kongsberg.com//maritime/products/ocean-science/ocean-science/es_scientific/ek80software/ek80sw/', 'https://www.simrad.net/ek80/adcp_ec150_3c_order.htm']}
108 | Simrad EK15 | Inertial solutions | All can be opened and/or downloaded using the link below. The manuals are provided on several formats; PDF, EPUB and/or CHM. Selected manuals are also provided as separate websites. Available documents include end user documentation, software release notes, sales documents, installation documents, installation drawings, and shortcuts to online reference manuals such as the Simrad EK15 Reference Manual (English) and the Simrad EK15 Manual de Referencia (Español). | I don`t know | I don`t know | https://www.kongsberg.com/maritime/products/ocean-science/ocean-science/es_scientific/simrad-ek15/ |  | {}
109 | Simrad EK60 | Seafloor mapping, Geophysical survey | I don't know | I don't know | I don't know | https://www.kongsberg.com/maritime/products/ocean-science/ocean-science/es_scientific/simrad-ek60/ | https://www.kongsberg.com/globalassets/discovery/simrad/echo-sounders-and-adcp/ek60/installation/164696ab_ek60_installation_manual_english.pdf | {'Installation': ['https://www.kongsberg.com/globalassets/discovery/simrad/echo-sounders-and-adcp/ek60/installation/164696ab_ek60_installation_manual_english.pdf', 'https://www.kongsberg.com/globalassets/discovery/simrad/echo-sounders-and-adcp/ek60/installation/164696ab_ek60_installation_manual_english_lores.pdf', 'https://www.kongsberg.com/globalassets/discovery/simrad/echo-sounders-and-adcp/ek60/installation/201035ac-1.pdf', 'https://www.kongsberg.com/globalassets/discovery/simrad/echo-sounders-and-adcp/ek60/installation/215556aa-1.pdf', 'https://www.kongsberg.com/globalassets/discovery/simrad/echo-sounders-and-adcp/ek60/installation/305274aa-1.pdf', 'https://www.kongsberg.com/globalassets/discovery/simrad/echo-sounders-and-adcp/ek60/installation/341305aa_processor_unit_outline_dimensions_with_dwg.pdf', 'https://www.kongsberg.com/globalassets/discovery/simrad/echo-sounders-and-adcp/ek60/installation/359619aa_ek60_apc12_installation_manual.pdf', 'https://www.kongsberg.com/globalassets/discovery/simrad/echo-sounders-and-adcp/ek60/installation/385609ab_with_dwg.pdf', 'https://www.kongsberg.com/globalassets/discovery/simrad/echo-sounders-and-adcp/ek60/installation/407919ab_ek60_installation_manual_korean.pdf'], 'Operation': ['https://simrad.online/ek60/ek60_ref_en_a4.pdf', 'https://www.kongsberg.com/globalassets/discovery/simrad/echo-sounders-and-adcp/ek60/operation/405439aa_ek60_reference_manual_korean.pdf'], 'Sales': ['https://www.kongsberg.com/globalassets/discovery/simrad/echo-sounders-and-adcp/ek60/sales/305045aa_ek60_multifrequency_operation_english.pdf', 'https://www.kongsberg.com/globalassets/discovery/simrad/echo-sounders-and-adcp/ek60/sales/165139aa_ek60_wireless_applications_english.pdf', 'https://www.kongsberg.com/globalassets/discovery/simrad/echo-sounders-and-adcp/ek60/sales/333111ab_simrad_scientfic_products_english.pdf', 'https://www.kongsberg.com/globalassets/discovery/simrad/echo-sounders-and-adcp/ek60/sales/364817aa_simrad_scientific_products_russian.pdf'], 'Software': ['https://www.kongsberg.com/globalassets/discovery/simrad/echo-sounders-and-adcp/ek60/software/208028ah_ek60_software_release_note_2_4_3.pdf', 'https://www.kongsberg.com/globalassets/discovery/simrad/echo-sounders-and-adcp/ek60/software/trlist.ini'], 'Certificates': ['https://www.kongsberg.com/globalassets/discovery/simrad/echo-sounders-and-adcp/ek60/certificates/205686ac_ek60_declaration_of_conformity_signed.pdf', 'https://www.kongsberg.com/globalassets/discovery/simrad/echo-sounders-and-adcp/ek60/certificates/377545aa_material_declaration_gpt_18_khz-1.pdf', 'https://www.kongsberg.com/globalassets/discovery/simrad/echo-sounders-and-adcp/ek60/certificates/377547aa_material_declaration_gpt_38_khz-1.pdf', 'https://www.kongsberg.com/globalassets/discovery/simrad/echo-sounders-and-adcp/ek60/certificates/377548aa_material_declaration_gpt_70_khz-1.pdf', 'https://www.kongsberg.com/globalassets/discovery/simrad/echo-sounders-and-adcp/ek60/certificates/377550aa_material_declaration_gpt_120_khz-1.pdf', 'https://www.kongsberg.com/globalassets/discovery/simrad/echo-sounders-and-adcp/ek60/certificates/377551aa_material_declaration_gpt_200_khz-1.pdf', 'https://www.kongsberg.com/globalassets/discovery/simrad/echo-sounders-and-adcp/ek60/certificates/377552aa_material_declaration_gpt_333_khz-1.pdf'], 'Downloads': ['https://www.kongsberg.com//maritime/products/ocean-science/ocean-science/es_scientific/ek80software/']}
110 | Simrad ES120-18CDK | Seafloor mapping, Geophysical survey | The Simrad ES120-18CDK is a compact transducer with a large bandwidth designed for applications and platforms where size is important. The depth rating for the transducer is 1500m, and it is available in two different versions: single-beam and split-beam, with a beamwidth of 18° at a nominal operating frequency of 120 kHz. This compact transducer is especially well suited for use with autonomous and subsea products such as the wideband autonomous transceiver (WBAT), wideband transceiver (WBT) Mini, and WBT Tube. | - Compact wide-band split-beam transducer - Nominal frequency: 120 kHz - Frequency range: 100-155 kHz - Beamwidth: 18° - Maximum input power: 300 W - Physical dimensions: Diameter - 66 mm, Height - 55 mm, Depth rate - 1500 m - Included in all deliveries: Split-beam transducer w/2 m cable and SubConn connector, Single-beam transducer w/2 m cable and SubConn connector, Test Report 110-0002753/B | Nominal frequency: 120 kHz Frequency range: 100-155 kHz Beamwidth: 18°-20 Figure of merit: -14 dB Max. source level: 221 dB re µPa per V @ 1 m Transmit sensitivity (Su): 177 dB re µPa per V @ 1 m Receive sensitivity (Mt): -192 dB re 1V per µPa @ 1 m Sidelobe level: -16 dB Back radiation level: -30 dB Max. input power: 300 W Max. pulse length: 8 ms Max. duty cycle: 1 % Physical dimensions: Diameter - 66 mm, Height - 55 mm (body), Total height - 95 mm Weight: In air - 0.45 kg (incl. 2 m cable w/connector), In water - 0.23 kg (incl. 2 m cable w/connector) Cable length: 2 m and SubConn connector (MCIL4M) for single-beam, 2 m and SubConn connector (MCIL8M) for split-beam Cable diameter: 10.4 ±0.5 mm Bending radius: Static - 100 mm (theoretical), Dynamic - 185 mm (theoretical) Environment requirements: Storage temperature: Max. +60°C, Min. -20°C, Operating temperature: Max. +40°C, Min. -5°C | https://www.kongsberg.com/maritime/products/commercial-fisheries/td/simrad-120khz-transducers/es120-18cdk/ | https://www.simrad.online/td_120/es120_18cdk/es120_18cdk_ds_en.pdf | {'Downloads': ['https://www.kongsberg.com//maritime/products/commercial-fisheries/fisherysounder/', 'https://www.kongsberg.com//maritime/products/ocean-science/ocean-science/es_scientific/']}
111 | Simrad ES120-7C | Seafloor mapping, Geophysical survey | The Simrad ES120-7C is a wide-band split-beam transducer designed for fishery and research applications. The transducer has a nominal operational frequency of 120 kHz and a beamwidth of 7 degrees. It is equipped with four separate sectors and includes a sensor to measure the sea temperature. The transducer is designed to be mounted flush with the hull plating or the bottom of a blister, and it can also be mounted at the bottom of a drop keel. It comes with a transducer cable that penetrates the hull using a stuffing tube and a cable gland. Optional items such as different cable lengths and connectors are available for ordering. The technical specifications and requirements provided are valid when operating at the nominal frequency with all sectors excited simultaneously. Kongsberg Maritime is continuously working to improve the quality and performance of their products, and the technical specifications may be subject to change without prior notice. | - Wide-band split-beam transducer for fishery and research applications - Nominal operational frequency of 120 kHz - Beamwidth of 7 degrees - Equipped with four separate sectors and a sensor to measure sea temperature - Can be mounted flush with hull plating, bottom of a blister, or at the bottom of a drop keel - Transducer cable penetrates the hull using a stuffing tube and a cable gland - Optional items such as different cable lengths and connectors are available for ordering | - Nominal frequency: 120 kHz - Frequency range: 90-170 kHz - Beamwidth: 7° - Max. input power: 1000 W - Physical dimensions: Diameter: 180 mm, Height: 85 mm - Depth rating: 20 meters - Storage temperature: Max.: +60°C, Min.: -20°C - Operating temperature: Max.: +40°C, Min.: -5°C | https://www.kongsberg.com/maritime/products/commercial-fisheries/td/simrad-120khz-transducers/es120-7c/ | https://www.simrad.online/td_120/es120_7c/es120_7c_ds_en_a4.pdf | {'Downloads': ['https://www.kongsberg.com//maritime/products/commercial-fisheries/fisherysounder/', 'https://www.kongsberg.com//maritime/products/ocean-science/ocean-science/es_scientific/']}
112 | Simrad ES120-7CD | Surface navigation & positioning | The Simrad ES120-7CD is a split-beam transducer designed for fishery and research applications, offering a large bandwidth and a beamwidth of 7° at a nominal operational frequency of 120 kHz. It is built with four separate sectors and is capable of withstanding water pressure up to a depth rating of 1500 m. The transducer can be installed through the hull using mounting and clamping rings, or brackets and M8 screws at the back. In addition to the standard delivery of mounting hardware and documents, optional items such as clamping rings and mounting rings are available from Kongsberg Maritime or can be manufactured independently. | Key Features: - Wide-band split-beam transducer for fishery and research applications - Resonant frequency of 120 kHz - Frequency range of 95 to 145 kHz - Depth rate of 1500 m - Beamwidth of 7° - Maximum input power of 500 W - Physical dimensions: Diameter 180 mm, Height 85 mm - Order number: 419615 transducer with a 2 m cable using a SubConn connector | Technical Specifications: - Resonant frequency: 120 kHz - Frequency range: 90 to 170 kHz - Beamwidth: 7° - Depth rating: 1500 m - Max. source level: 224 dB re µPa @ 1 m - Transmit sensitivity (Su): 185 dBre µPa per V @ 1 m - Receive sensitivity (Mt): -185 dB re 1 V per µPa @ 1 m - Sidelobe level: -21 dB - Back radiation level: -40 dB - Impedance (each sector): 75 Ω - Max. input power: 500 W - Max. pulse length: 16 ms - Max. duty cycle: 1 % - Weight: In air 4.5 kg (including 2 m cable with SubConn), In water 2.2 kg (including 2 m cable with SubConn) - Cable length: 2 m and SubConn connector - Cable diameter: 12.4±0.5 mm - Bending radius: Static 100 mm (theoretical), Dynamic 185 mm (theoretical) - Storage temperature: Max. +60°C, Min. -20°C - Operating temperature: Max. +40°C, Min. -5°C | https://www.kongsberg.com/maritime/products/commercial-fisheries/td/simrad-120khz-transducers/simrad-es120-7cd/ | https://simrad.online/td_120/es120_7cd/es120_7cd_ds_en_a4.pdf | {'Downloads': ['https://www.kongsberg.com//maritime/products/commercial-fisheries/fisherysounder/', 'https://www.kongsberg.com//maritime/products/ocean-science/ocean-science/es_scientific/']}
113 | Simrad ES120-7DD | Surface navigation & positioning | The ES 120-7DD is a split-beam transducer incorporating 76 piezo-ceramic elements distributed over four quadrants. It is designed for deep water installations with a maximum depth of 1500 m. The transducer has a resonant frequency of 120 kHz and a transmitting response of 185 dB. Its circular beamwidth is 7 deg (dB re 1µPa per V) with a receiving sensitivity open circuit of -187 dB D and DI=10 log D of 28 dB. The electroacoustic efficiency is 0.60, and the transducer has a maximum pulse power input of 1000 W and a maximum continuous power input of 10 W. The transducer is equipped with a cable with an underwater connector that is 0.5 m long, and it has a weight of 6 kg without the cable. The angle sensitivity (phase angle to target) is 21, and the transducer has a storage temperature range of -20 to +70 °C. The impedance has a nominal value of 15 ohm with a maximum variation in ¦Z¦ of 11 to 20 ohm and a maximum variation phase angle of ±30 deg. The transducer's side lobes are less than -15 dB, while the back radiation is less than -30 dB. | - 120 kHz resonant frequency - 185 dB transmitting response - 7 deg circular beamwidth - Electroacoustic efficiency of 0.60 - Maximum pulse power input of 1000 W - Maximum continuous power input of 10 W - Cable with underwater connector (0.5 m) - Weight of 6 kg without cable - Angle sensitivity of 21 - Impedance nominal value of 15 ohm | Resonant frequency: 120 kHz Transmitting response: 185 dB Circular beamwidth: 7 deg (dB re 1µPa per V) Electroacoustic efficiency: 0.60 Maximum pulse power input: 1000 W Maximum continuous power input: 10 W Cable length: 0.5 m Weight: 6 kg Angle sensitivity: 21 Impedance nominal value: 15 ohm | https://www.kongsberg.com/maritime/products/commercial-fisheries/td/simrad-120khz-transducers/simrad-es120-7dd/ | https://www.kongsberg.com/globalassets/discovery/simrad/transducers/120-and-es120/164289_es120-7dd.pdf | {'Downloads': ['https://www.kongsberg.com//globalassets/discovery/simrad/transducers/120-and-es120/164289_es120-7dd.pdf', 'https://www.kongsberg.com//globalassets/discovery/simrad/transducers/120-and-es120/simrad_es120-7dd_installation_drawings.zip', 'https://www.kongsberg.com//globalassets/discovery/simrad/transducers/_generic-transducer-blocks/160164ah_transducer_installation_english.pdf', 'https://www.kongsberg.com//globalassets/discovery/simrad/transducers/_generic-transducer-blocks/160164ah_transducer_installation_english.chm']}
114 | Simrad ES120-7G | Underwater navigation & positioning, Inertial solutions | Introduction The ES 120-7G is a split-beam transducer incorporating 76 piezo-ceramic elements arranged in four quadrants. Its compact housing is convenient for use with portable echo sounders. The specifications below are valid when all four quadrants are connected in parallel. Order number KSV-112101 Data Installation Manufacturer: Simrad AS Strandpromenaden 50 P.O.Box 111 N-3191 Horten Telephone: +47 33 03 40 00 | Resonant frequency: 120 kHz Receiving sensitivity, open circuit: -186.5 dB ±2 Beamwidth, circular: 7 deg ±1 re 1V per µPa Directivity: Electroacoustic efficiency: 0.70 ±0.20 D: 650 ±20% Maximum pulse power input: 1000 W DI=10logD: 28 ±1 dB Maximum continuous power input: 10 W Equivalent two-way beam angle: Maximum transducer depth: 150 m Ψ: 0.009 ± 20% steradain Cable length: 20 m 10 logΨ: -20.5 ±1 dB Cable diameter: 10.6 ±0.50 mm Side lobes: less than -15 dB Weight without cable: 2 kg Back radiation: less than -30 dB Storage temperature: -20 to 70 °C Angle sensitivity: Phase angle/angle to target: 21 Impedance: Nominal: 5 ohms Max. variation in ¦Z¦: 11 - 20 ohms Max variation in phase angle: ±30 deg Transmitting response: 185.0 dB ±2 re 1µPa per V | Resonant frequency, parameter value: 120 kHz Receiving sensitivity, open circuit, parameter value: -186.5 dB ±2 Beamwidth, circular, parameter value: 7 deg ±1 re 1V per µPa Directivity: Electroacoustic efficiency, parameter value: 0.70 ±0.20 D, parameter value: 650 ±20% Maximum pulse power input, parameter value: 1000 W DI=10logD, parameter value: 28 ±1 dB Maximum continuous power input, parameter value: 10 W Equivalent two-way beam angle, parameter value: Maximum transducer depth: 150 m Ψ, parameter value: 0.009 ± 20% steradain Cable length, parameter value: 20 m 10 logΨ, parameter value: -20.5 ±1 dB Cable diameter, parameter value: 10.6 ±0.50 mm Side lobes, parameter value: less than -15 dB Weight without cable, parameter value: 2 kg Back radiation, parameter value: less than -30 dB Storage temperature, parameter value: -20 to 70 °C Angle sensitivity, parameter value: Phase angle/angle to target: 21 Impedance: Nominal, parameter value: 5 ohms Max. variation in ¦Z¦, parameter value: 11 - 20 ohms Max variation in phase angle, parameter value: ±30 deg Transmitting response, parameter value: 185.0 dB ±2 re 1µPa per V | https://www.kongsberg.com/maritime/products/commercial-fisheries/td/simrad-120khz-transducers/simrad-es120-7g/ | https://www.kongsberg.com/globalassets/discovery/simrad/transducers/120-and-es120/164125_es120-7g.pdf | {'Downloads': ['https://www.kongsberg.com//globalassets/discovery/simrad/transducers/120-and-es120/164125_es120-7g.pdf', 'https://www.kongsberg.com//globalassets/discovery/simrad/transducers/_generic-transducer-blocks/160164ah_transducer_installation_english.pdf', 'https://www.kongsberg.com//globalassets/discovery/simrad/transducers/_generic-transducer-blocks/160164ah_transducer_installation_english.chm']}
115 | Simrad ES18 | Surface navigation & positioning | The Simrad ES 18 is a split-beam transducer incorporating 44 Tonpilz elements distributed over four quadrants. When all four quadrants are connected in parallel, the transducer provides specific technical specifications. The resonant frequency of the transducer is 18 kHz with an electroacoustic efficiency of 0.60 ±0.20. It has a circular beamwidth of 11 deg ±2 and a maximum pulse power input of 2000 W. The maximum continuous power input is 100 W, and the maximum transducer depth is 50 m. The transducer has a cable length of 20 m, a cable diameter of 12.4±0.5 mm, and a weight of 85 kg without the cable. Additionally, it has a storage temperature range of -20 to 70 °C. The transducer also features side lobes less than -18 dB, back radiation less than -35 dB, and impedance with a nominal value of 15 ohms and specific variations. It has a transmitting response of 182.0 dB ±2 re 1µPa per V and receiving sensitivity, open circuit, of -174 dB ±2 re 1V per µPa. For installation and data information, the manufacturer is Simrad AS, located at Strandpromenaden 50, P.O.Box 111, N-3191 Horten, with a telephone number of +47 33 03 40 00. | - Split-beam transducer - Incorporating 44 Tonpilz elements - Resonant frequency of 18 kHz - Circular beamwidth of 11 deg ±2 - Maximum pulse power input of 2000 W - Maximum transducer depth of 50 m - Cable length of 20 m - Weight of 85 kg without cable - Side lobes less than -18 dB - Back radiation less than -35 dB - Nominal impedance of 15 ohms | Transducer, Resonant frequency, 18 kHz Transducer, Electroacoustic efficiency, 0.60 ±0.20 Transducer, Beamwidth, circular, 11 deg ±2 Transducer, Maximum pulse power input, 2000 W Transducer, Maximum continous power input, 100 W Transducer, Maximum transducer depth, 50 m Transducer, Cable length, 20 m Transducer, Cable diameter, 12.4±0.5 mm Transducer, Weight without cable, 85 kg Transducer, Storage temperature, -20 to 70 °C Transducer, Side lobes, less than -18 dB Transducer, Back radiation, less than -35 dB Transducer, Impedance, Nominal value, 15 ohms | https://www.kongsberg.com/maritime/products/commercial-fisheries/td/td18khz/es18/ | https://www.simrad.online/td_018/es18/sales/es18_ds_en_a4.pdf | {'Downloads': ['https://www.kongsberg.com//maritime/products/commercial-fisheries/fisherysounder/', 'https://www.kongsberg.com//maritime/products/ocean-science/ocean-science/es_scientific/']}
116 | Simrad ES200-7C | Cloud solution, Underwater navigation & positioning | The Simrad ES200-7C is a wide-band split-beam transducer designed for fishery and research applications. It is designed with four separate sectors, and transducers manufactured in 2021 and onwards include a sensor to measure the sea temperature. The transducer can be mounted flush with the hull plating or the bottom of a blister using a clamping ring, or at the bottom of a drop keel. It is available with two different transducer cables. Orders for the ES200-7C or optional items can be placed through local dealers or Kongsberg Maritime, with detailed quotations including price and delivery information. | Key Features: - Wide-band split-beam transducer for fishery and research applications - Nominal frequency is 200 kHz - Frequency range: 160 to 260 kHz - Beamwidth is 7 degrees - Maximum input power is 1000 W - Physical dimensions: Diameter: 120 mm, Height: 75 mm | Technical Specifications: - Nominal frequency: 200 kHz - Frequency range: 160-260 kHz - Beamwidth: 7 degrees - Max. source level: 227 dB re µPa @ 1 m - Transmit sensitivity (Su): 185 dB re µPa per V @ 1 m - Receive sensitivity (Mt): -189 dB re 1 V per µPa @ 1 m - Sidelobe level: -23 dB - Back radiation level: -40 dB - Impedance (each sector): 75 Ω - Max. input power: 1000 W - Max. pulse length: 16 ms - Max. duty cycle: 1 % - Weight: In air: 5.0 kg (incl. 20 m cable), In water: 1.0 kg (ex. cable) - Cable length: 20 m and open-end termination, 5 m and SubConn connector - Cable diameter: 12.4 mm / 9 mm - Bending radius: Static: 100 mm (theoretical), Dynamic: 185 mm (theoretical) - Depth rating: 20 meters - Storage temperature: Max.: +60°C, Min.: -20°C - Operating temperature: Max.: +40°C, Min.: -5°C | https://www.kongsberg.com/maritime/products/commercial-fisheries/td/200-khz/es200_7c/ | https://www.simrad.online/td_200/es200_7c/sales/es200_7c_ds_en_a4.pdf | {'Downloads': ['https://www.simrad.online/td_200/es200_7c/es200_7c_ds_en_a4.pdf', 'https://www.simrad.net/es200-7c/documents.htm', 'https://www.simrad.net/es200-7c/documents.htm', 'https://www.simrad.net/es200-7c/index.htm']}
117 | Simrad ES200-7CD | Fish finding | The Simrad ES200-7CD is a split-beam transducer with a large bandwidth designed for fishery and research applications. It has a beamwidth of 7° at a nominal operational frequency of 200 kHz. This transducer is designed with four separate sectors and is capable of withstanding large water pressure, making it suitable for towed bodies or autonomous vehicles. The recommended installation method is through the hull using mounting and clamping rings provided. Optionally, the transducer can be mounted using brackets and M8 screws at the back of the transducer. The depth range of the ES200-7CD is 1500m and it has a maximum input power of 300W. It comes with a physical dimension of 120mm in diameter, 75mm in height, and is available with two different transducer cables. In addition to the standard delivery, optional items such as mounting hardware, clamping ring, and documents are available for separate order. The technical specifications and requirements provided are those valid when operating at the nominal frequency with all sectors excited simultaneously. Kongsberg Maritime works continuously to improve the quality and performance of the products. The technical specifications may be changed without prior notice, and the specifications refer to typical figures for the product. Performance, power, weight, outline dimensions, environment requirements, and rules for transducer handling are also provided. | Key Features - Wide-band split-beam transducer for fishery and research applications - Resonant frequency of 200 kHz - Frequency range of 160 to 260 kHz - Beamwidth of 7° - Depth rating of 1500m - Maximum input power of 300W - Physical dimensions: Diameter - 120mm, Height - 75mm - Optional items available for separate order: Mounting hardware, clamping ring, documents | Technical Specifications - Performance specifications: Resonant frequency - 200 kHz, Frequency range - 160 to 260 kHz, Beamwidth - 7°, Depth rating - 1500m, Figure of merit - -5 dB, Max. source level - 222 dB re µPa per 200 30V @ 1m, Transmit sensitivity (Su) - 184 dB re µPa per V @ 1m, Receive sensitivity (Mt) - -189 dB re 1 150 15V per µPa @ 1m, Sidelobe level - -25 dB, Back radiation level - -40 dB, Impedance (each sector) - 75 Ω - Power specifications: Max. input power - 300W, Max. pulse length - 16ms, Max. duty cycle - 1% - Weight and outline dimensions: Physical dimensions - Diameter: 120mm, Height: 75mm (body), Total height: 155mm, Weight - In air: 2kg (incl. 2m cable with SubConn), In water: 1kg, Cable length - 2m, Cable diameter - 12.4±0.5mm, Bending radius - Static: 100mm (theoretical), Dynamic: 185mm (theoretical) - Environment requirements: Storage temperature - Max.: +60°C, Min.: -20°C, Operating temperature - Max.: +40°C, Min.: -5°C - Rules for transducer handling: Various handling rules are provided to ensure the longevity and accuracy of the transducer. | https://www.kongsberg.com/maritime/products/commercial-fisheries/td/200-khz/simrad-es200-7cd/ | https://simrad.online/td_200/es200_7cd/es200_7cd_ds_en_a4.pdf | {'Downloads': ['https://www.kongsberg.com//maritime/products/commercial-fisheries/fisherysounder/', 'https://www.kongsberg.com//maritime/products/ocean-science/ocean-science/es_scientific/']}
118 | Simrad ES200-7CDK | Fish finding | The Simrad ES200-7CDK is a compact split-beam transducer designed for underwater science applications. It comes in two versions, single-beam with a depth rating of 1500m, and split-beam with versions rated for 1500 m and 6000m. The transducer operates at a nominal frequency of 200 kHz and is especially suited for use with autonomous and subsea products. It is compact, lightweight, and can be mounted on a variety of subsea platforms. The transducer is delivered with cable and features a termination with an eight-pin male connector that directly fits into a range of subsea transceivers. Additionally, the transducer can be ordered through local dealers or distributors, who can provide detailed quotations including price and delivery information. | The key features of the Simrad ES200-7CDK split-beam transducer include: - Compact size and light weight - Nominal frequency of 200 kHz - Suitable for use with autonomous and subsea products - Mountable on a variety of subsea platforms - Delivered with cable and termination featuring an eight-pin male connector - Available through local dealers or distributors | Nominal frequency: 200 kHz Frequency range: 160-260 kHz Beamwidth: 7 degrees Maximum input power: 250 W Physical dimensions: Diameter - 90 mm, Height - 78 mm, Cable length - 2 m Depth rating: 1500 m version, 6000 m version Storage temperature: -20°C to +60°C Operating temperature: -5°C to +40°C | https://www.kongsberg.com/maritime/products/commercial-fisheries/td/200-khz/es200-7cdk/ | https://www.simrad.online/td_200/es200_7cdk/sales/es200_7cdk_ds_en_a4.pdf | {'Downloads': ['https://www.kongsberg.com//maritime/products/commercial-fisheries/fisherysounder/', 'https://www.kongsberg.com//maritime/products/ocean-science/ocean-science/es_scientific/']}
119 | Simrad ES333-7C | Fish finding | The Simrad ES333-7C is a wide-band split-beam transducer designed for fishery and research applications. It has a beamwidth of 7 degrees at a nominal operational frequency of 333 kHz. The transducer, manufactured in 2021 and onwards, includes a sensor to measure the sea temperature. It is normally mounted flush with the hull plating or the bottom of a blister and is provided with an installation flange. The transducer can also be mounted at the bottom of a drop keel, with the cable penetrating the hull using a stuffing tube and a cable gland. The shipment includes mounting hardware, documents, stuffing tube, cable gland, transducer cable, transducer gasket, and packing nut. | Key Features for the Simrad ES333-7C are as follows: - Wide-band split-beam transducer for fishery and research applications - Nominal frequency of 333 kHz - Frequency range of 280-450 kHz - Beamwidth of 7 degrees - Maximum input power of 200 W - Physical dimensions: Diameter - 120 mm, Height - 75 mm - Available with two different transducer cables: 20 m open ended cable and 5 m cable fitted with a SubConn - Optional items included in all deliveries: Mounting hardware, documents, clamping ring, mounting ring, and transducer cable | Technical specifications for the Simrad ES333-7C transducer are as follows: - Performance specifications: Nominal frequency of 333 kHz, Frequency range of 280-450 kHz, Beamwidth of 7 degrees, Figure of merit at -11 dB, Max. source level of 220 dB re µPaper V @ 1 m, Transmit sensitivity (Su) of 183 dB re µPa per V @ 1 m, Receive sensitivity (Mt) at -194 dB re 1 V per µPa @ 1 m, Sidelobe level at -21 dB, Back radiation level at -40 dB, Impedance of 75 Ω for each sector, Max. input power of 200 W, Max. pulse length of 16 ms, Max. duty cycle of 1% - Weight and outline dimensions: In air - 5.0 kg (incl. 20 m cable), In air - 2.3 kg (incl. 5 m cable with SubConn), In water - 1.0 kg (ex. cable), Cable length of 20 m and open-end termination, 5 m and SubConn connector, Cable diameter of 12.4 mm /9 mm, Static bending radius of 100 mm (theoretical), Dynamic bending radius of 185 mm (theoretical) - Environment requirements: Depth rating of 20 meters, Storage temperature: Max. +60°C, Min. -20°C, Operating temperature: Max. +40°C, Min. -5°C - Rules for transducer handling: Includes guidelines for correct handling and precautions - Installation principle: Explains the installation process and components required - Connections: Provides detailed information on the connection points and configurations | https://www.kongsberg.com/maritime/products/commercial-fisheries/td/333-khz/simrad-es333-7c/ | https://www.simrad.online/td_333/es333_7c/es333_7c_ds_en_a4.pdf | {'Downloads': ['https://www.kongsberg.com//maritime/products/commercial-fisheries/fisherysounder/', 'https://www.kongsberg.com//maritime/products/ocean-science/ocean-science/es_scientific/']}
120 | Simrad ES333-7CD | Seafloor mapping, Geophysical survey | The Simrad ES333-7CD is a split-beam transducer with a large bandwidth designed for fishery and research applications. It operates at a nominal frequency of 333 kHz with a beamwidth of 7°. With four separate sectors, it is capable of withstanding large water pressure, making it suitable for towed bodies or autonomous vehicles. The recommended installation method is through the hull, using mounting and clamping rings provided. Additionally, optional items such as clamping rings and mounting rings can be ordered separately. The technical specifications and requirements provided are those valid when operating at the nominal frequency with all sectors excited simultaneously. Performance specifications include a depth rating of 1500 m, resonant frequency of 333 kHz, and a maximum input power of 200 W. The product comes with environment requirements for storage and operating temperatures, and rules for transducer handling to ensure longevity and accurate results. The installation principle involves the use of mounting rings supplied by Kongsberg Maritime and connections to MacArtney SubConn socket for the transducer. | Key Features: - Wide-band split-beam transducer for fishery and research applications - Resonant frequency: 333 kHz - Frequency range: 280 to 450 kHz - Depth range: 1500 m - Beamwidth: 7° - Maximum input power: 200 W - Physical dimensions: Diameter: 120 mm, Height: 75 mm - Environment requirements for storage and operating temperatures - Rules for transducer handling - Installation principle involving mounting rings supplied by Kongsberg Maritime and connections to MacArtney SubConn socket | Technical Specifications: - Resonant frequency: 333 kHz - Frequency range: 280 to 450 kHz - Beamwidth: 7° - Depth rating: 1500 m - Max. source level: 220 dB re µPa per 150V @ 1 m - Transmit sensitivity (Su): 183 dB re 125 µPa per V @ 1 m - Receive sensitivity (Mt): -194 dB re 1V per µPa @ 1 m - Sidelobe level: -25 dB - Back radiation level: -35 dB - Impedance (each sector): 75 Ω - Max. input power: 200 W - Max. pulse length: 16 ms - Max. duty cycle: 1% - Physical dimensions: Diameter: 120 mm, Height: 61 mm (body), Total height: 75 mm - Weight: In air: 2 kg (incl. 2 m cable with SubConn), In water: 1 kg - Cable length: 2 m and SubConn connector - Cable diameter: 12.4 ± 0.5 mm - Bending radius: Static: 100 mm (theoretical), Dynamic: 185 mm (theoretical) - Environment requirements: Storage temperature: Max.: +60°C, Min.: -20°C, Operating temperature: Max.: +40°C, Min.: -5°C | https://www.kongsberg.com/maritime/products/commercial-fisheries/td/333-khz/simrad-es333-7cd/ | https://simrad.online/td_333/es333_7cd/es333_7cd_ds_en_a4.pdf | {'Downloads': ['https://www.kongsberg.com//maritime/products/commercial-fisheries/fisherysonar/', 'https://www.kongsberg.com//maritime/products/ocean-science/ocean-science/es_scientific/']}
121 | Simrad ES333-7CDK | Fish finding | The Simrad ES333-7CDK Split is a compact composite split-beam transducer that offers a maximum depth rating of 1500 meters and three individual sectors. It is well suited for use with autonomous subsea products and can be deployed on submerged platforms for underwater science applications. The transducer's nominal operational frequency is 333 kHz, and it has a beamwidth of 7 degrees. It comes with a two-meter cable terminated with an eight-pin male connector, suitable for a variety of subsea platforms. To order the ES333–7CDK Split, contact your local dealer or find distributors and dealers on the official website. The technical specifications and requirements provided are design values when operating with all sectors excited simultaneously. The transducer's technology is aimed at supporting sustainable fisheries. | Key Features: - Compact composite split-beam transducer - Maximum depth rating of 1500 meters - Three individual sectors - Nominal operational frequency of 333 kHz - Beamwidth of 7 degrees - Two-meter cable terminated with an eight-pin male connector - Suitable for a variety of subsea platforms - Technology for sustainable fisheries | Technical Specifications: - Nominal frequency: 333 kHz - Frequency range: 270 to 445 kHz - Beamwidth: 7 degrees - Equivalent two-way beam angle: φ10 log Ψ: -21dB - Figure of merit(Su+Mv): -15 dB - Maximum source level: 217 dB re µPa @ 1 m - Transmit sensitivity (Su): 180 dB re µPa per V @ 1 m - Receive sensitivity (Mv): 185 - 189 µPa - Back radiation level: -30 dBPa per µV - Input power: 100 W - Pulse length: 8 ms - Duty cycle: 1 % - Physical dimensions: Diameter - 66 mm, Height - 38 mm (body), Total height - 78 mm - Weight: In air - 0.55 kg, In water - 0.42 kg - Cable length: 2 meters - Termination: 8-pin male subsea connector MCIL8M (MacArtney) - Nominal cable bending radius: 150 mm (theoretical) - Environmental requirements: Storage temperature - Maximum: +50°C, Minimum: –20°C; Operating temperature - Maximum: +40°C, Minimum: -5°C - Rules for transducer handling | https://www.kongsberg.com/maritime/products/commercial-fisheries/td/333-khz/es333-7cdk/ | https://www.kongsberg.com/globalassets/discovery/simrad/transducers/es333/429710aa_es333_7cdk_split_data_sheet_english.pdf | {'Downloads': ['https://www.kongsberg.com//globalassets/discovery/simrad/transducers/es333/429710aa_es333_7cdk_split_data_sheet_english.pdf', 'https://www.kongsberg.com//globalassets/discovery/simrad/transducers/es333/416369aa_with_dwg.pdf']}
122 | Simrad ES38-10 | Underwater navigation & positioning | The Simrad ES38-10 is a split-beam transducer of medium size, designed for fishery and fishery research applications. It is designed with three separate sectors and for transducers manufactured later than 2021 it also includes a sensor to measure sea temperature. The transducer can be mounted flush with the hull plating or the bottom of a blister, and it comes with an installation flange and clamping ring for secure mounting. Optional items such as transducer cable with SubConn connector and mounting ring are available for separate purchase. The technical specifications of the transducer are subject to change without prior notice due to continuous improvements. | Key features of the Simrad ES38-10 include: - Designed for fishery and fishery research applications - Operating frequency of 38 kHz - Beamwidth of 10 degrees - Maximum input power of 1500 W - Physical dimensions: Diameter of 340 mm, Height of 150 mm | Technical specifications of the Simrad ES38-10 include: - Operating frequency: 38 kHz - Beamwidth: 10° - Maximum source level: 230 dBre µPa @ 1 m - Max. input power: 1500 W - Physical dimensions: Diameter of 340 mm, Height of 100 mm (body), Total height of 150 mm - Weight: In air: 18 kg (w/20 m cable), In water: 8.5 kg (without cable) - Cable length: 20/40 meters - Storage temperature: Max.: +60°C, Min.: -20°C - Operating temperature: Max.: +40°C, Min.: -5°C | https://www.kongsberg.com/maritime/products/commercial-fisheries/td/simrad-38khz-transducers/es38-10/ | https://www.simrad.online/td_038/es38_10/sales/es38_10_ds_en_a4.pdf | {'Downloads': ['https://www.kongsberg.com//maritime/products/commercial-fisheries/fisherysounder/', 'https://www.kongsberg.com//maritime/products/ocean-science/ocean-science/es_scientific/']}
123 | Simrad ES38-12 |  | The Simrad ES38-12 is a split-beam echo sounder transducer that incorporates 32 piezo-ceramic elements distributed over four quadrants. The transducer's resonant frequency is 38 kHz with a circular beamwidth of 12 ±2° and a directivity of 210 ±20%. The equivalent two-way beam angle is 0.027 ±20% dB with side lobes of ≤ -17 dB and back radiation of ≤ -26 dB. The nominal impedance is 15 Ω, with each quadrant having 60 Ω impedance. The transmitting response is 180.5 ±2 dB re 1μPa per V, while the receiving sensitivity, open circuit, is -182.5 ±3 dB re 1V per μPa. The electro-acoustic efficiency is 60% with a max pulse power input of 1000 W when hull-mounted and 1500 W in a towed body. The transducer can operate at a maximum continuous input of 20 W and has a maximum depth of 150 m. The cable length is 20 m, the diameter is 10.6 mm, and the weight without the cable is 12 kg. The storage temperature range is from -20° to +55°C. | Split-beam transducer 32 piezo-ceramic elements Resonant frequency of 38 kHz Circular beamwidth of 12 ±2° Directivity of 210 ±20% Equivalent two-way beam angle of 0.027 ±20% dB Side lobes of ≤ -17 dB Back radiation of ≤ -26 dB Nominal impedance of 15 Ω Transmitting response of 180.5 ±2 dB re 1μPa per V Receiving sensitivity, open circuit, of -182,5 ±3 dB re 1V per μPa Electro-acoustic efficiency of 60% Max pulse power input of 1000 W when hull-mounted and 1500 W in a towed body Max continuous input of 20 W Maximum depth of 150 m Cable length of 20 m Cable diameter of 10.6 mm Weight without cable is 12 kg Storage temperature range from -20° to +55°C | Resonant frequency: 38 kHz Circular beamwidth: 12 ±2° Directivity: 210 ±20% Equivalent two-way beam angle: 0.027 ±20% dB Side lobes: ≤ -17 dB Back radiation: ≤ -26 dB Nominal impedance: 15 Ω(Each quadrant: 60 Ω) Transmitting response: 180.5 ±2 dB re 1μPa per V Receiving sensitivity, open circuit: -182.5 ±3 dB re 1V per μPa Electro-acoustic efficiency: 60% Max. pulse power input: Hull mounted: 1000 W, In towed body: 1500 W Max. continuous input: 20 W Max. transducer depth: 150 m Cable length: 20 m Cable diameter: 10.6 mm Weight without cable: 12 kg Storage temperature: -20° to +55°C | https://www.kongsberg.com/maritime/products/commercial-fisheries/td/simrad-38khz-transducers/es38_12/ | https://www.simrad.online/td_038/es38_12/sales/es38_12_ds_en_a4.pdf | {'Downloads': ['https://www.simrad.online/td_038/es38_12/sales/es38_12_ds_en_a4.pdf', 'https://www.simrad.net/td_038/es38_12/documents.htm', 'https://www.simrad.net/td_038/es38_12/documents.htm']}
124 | Simrad ES38-18/200-18C |  | {'Value of the Product1': 'The ES38-18/200-18C combined transducer offers valuable features for fishery and research applications. With its wide-band split-beam and three-sector split-beam transducer, it provides the flexibility of operating at two frequencies simultaneously, making it suitable for a variety of subsea platforms. It also comes with different cable terminations, enhancing its versatility.', 'Value of the Product2': 'The ES38-18/200-18C transducer is designed with a compact size and light weight, allowing for easy mounting on various subsea platforms. It offers a wide frequency range, ensuring efficient performance in different operational environments. Additionally, the transducer is equipped with a subsea cable with two different terminations, catering to specific connectivity needs.'} | {'Wide-Band Split-Beam and Three-Sector Split-Beam Transducer': 'Allows simultaneous operation at 38 kHz and 200 kHz frequencies', 'Frequency Range': 'Single-beam: 190-230 kHz; Split-beam: 35-45 kHz', 'Depth Rate': '20 m', 'Beamwidths': '18°', 'Max. Transmit Power': 'Single-beam: 200 W; Split-beam: 500 W', 'Physical Dimensions': 'Length: 416 mm, Width: 172 mm, Height: 94 mm', 'Order Included': 'Transducer with a 5 m cable with a SubConn connector or a 20 m open-ended cable, Test Report'} | The ES38-18/200-18C transducer operates at the nominal frequency of 38 kHz for the split-beam and 200 kHz for the single-beam, with beamwidths of 18° and a depth rating of 20 m. It has a maximum transmit power of 500 W for split-beam and 200 W for single-beam operation. The physical dimensions include a length of 416 mm, width of 172 mm, and a height of 94 mm. The transducer is also provided with a 5 m cable with a SubConn connector or a 20 m open-ended cable, along with a Test Report. | https://www.kongsberg.com/maritime/products/commercial-fisheries/td/simrad-38khz-transducers/es38-18-200-18c/ | https://www.simrad.online/td_038/es38_18_200_18c/sales/es38_18_200_18c_ds_en.pdf | {'Downloads': ['https://www.kongsberg.com//maritime/products/commercial-fisheries/fisherysounder/', 'https://www.kongsberg.com//maritime/products/ocean-science/ocean-science/es_scientific/']}
125 | Simrad ES38-18/200-18CR |  | The ES38-18/200-18CR is a combined transducer operating at two frequencies. It has a large bandwidth designed for fishery and research applications. The trandsucer includes two different transducers, a single-beam and a three-sector split-beam transducer. These can be operated simultaneously. The beamwidth remains 18° for both split-beam and single-beam transducer operation. The compact size and light weight of the transducer allows it to be mounted on a large variety of subsea platforms. It is provided with an open-ended subsea cable. | Key Features - Wide-band split-beam and three-sector split-beam transducer - Nominal frequency: 200 kHz (Single-beam), 38 kHz (Split-beam) - Frequency range: Single-beam: 190-230 kHz, Split-beam: 35-45 kHz - Depth rate: 20 m - Beamwidths: 18° - Maximum transmit power: Single-beam: 200 W, Split-beam: 500 W - Physical dimensions: Diameter: 260 mm, Height: 116 mm - Transducer Included in all deliveries: Transducer with 20 m open-ended cable, Test Report, Order number: 424437, 430754/B | Technical specifications - Max. source level: 217 dB re µPa per V @ 1 m - Weight: In air: 10. kg (incl. cable), In water: 1.3 kg (incl. cable) - Transmit sensitivity (Su): 176 dB re µPa per V @ 1 m - Cable length: 20 m, Cable diameter: 10.4±0.5 mm - Sidelobe level: -18 dB - Back radiation level: -25 dB - Impedance (pr sector): 75 Ω - Power specifications: Max. transmit power: 500 W - Performance specifications: Max. pulse length: 16 ms, Max. duty cycle: 2 % - Environment requirements: Storage temperature: Max.: +60°C, Min.: -20°C, Operating temperature: Max.: +40°C, Min.: -5°C | https://www.kongsberg.com/maritime/products/commercial-fisheries/td/simrad-38khz-transducers/es38-18-200-18cr/ | https://www.simrad.online/td_038/es38_18_200_18cr/sales/es38_18_200_18cr_ds_en.pdf | {'Downloads': ['https://www.kongsberg.com//maritime/products/commercial-fisheries/fisherysounder/', 'https://www.kongsberg.com//maritime/products/ocean-science/ocean-science/es_scientific/']}
126 | Simrad ES38-18DK | Communication solutions, Naval | The Simrad ES38-18DK is a compact transducer designed for fishery and research applications. It is available in two different versions: a single-beam and a split-beam. The transducer has a wide-band split-beam width of 18° at a nominal operating frequency of 38 kHz, with three separate sectors. It is especially well suited for use with autonomous and subsea products such as the wideband autonomous transceiver (WBAT), wideband transceiver (WBT) mini, and WBT tube. The compact size and light weight of the transducer allow it to be mounted on a large variety of subsea platforms. The transducer is equipped with a 2-meter cable, terminated with a 4- or 8-pin male connector that fits directly into the range of subsea transceivers provided by the manufacturer. To order the ES38-18DK transducer, customers can contact their local dealer or use the manufacturer's website for more information. | - Wide-band split-beam width is 18° at a nominal operating frequency of 38 kHz - Available in two versions: single-beam and split-beam - Compact size and light weight - Equipped with a 2-meter cable terminated with a 4- or 8-pin male connector - Suitable for use with autonomous and subsea products | - Nominal frequency: 38 kHz - Frequency range: 35 to 45 kHz - Beamwidth: 18° - Depth rating: 1500 m - Max. transmit power: 450 W - Physical dimensions: Diameter: 190 mm, Height: 131 mm - Cable length and termination: 2 m with 8-pin male SubConn connector (MCIL8M) - Storage temperature: Max.: +60°C, Min.: -20°C - Operating temperature: Max.: +40°C, Min.: -5°C | https://www.kongsberg.com/maritime/products/commercial-fisheries/td/simrad-38khz-transducers/es38-18dk/ | https://simrad.online/td_038/es38_18dk/es38_18dk_ds_en.pdf | {'Downloads': ['https://www.kongsberg.com//maritime/products/commercial-fisheries/fisherysounder/', 'https://www.kongsberg.com//maritime/products/ocean-science/ocean-science/es_scientific/']}
127 | Simrad ES38-7 | Communication solutions, Naval | The Simrad ES38-7 is a wide-band split-beam transducer designed for fishery and fishery research applications. It comes with a beamwidth of 7 degrees at a nominal operational frequency of 38 kHz. The transducer has four separate sectors and includes a sensor to measure the sea temperature. It can be mounted flush with the hull plating, the bottom of a blister, or at the bottom of a drop keel. The transducer is provided with an installation flange and a clamping ring for secure mounting. It is available with optional items such as transducer cable, mounting ring, and stuffing tube. The technical specifications include performance specifications, power specifications, weight and outline dimensions, environment requirements, and rules for transducer handling. The transducer connects to terminals on a circular 12-pin Amphenol socket part number 099-133981. | Key Features - Wide-band split-beam transducer for fishery and fishery research applications - Nominal frequency of 38 kHz - Beamwidth of 7 degrees - Maximum input power of 2000 W - Physical dimensions: Diameter - 478 mm, Height - 145 mm - Delivery includes transducer, stuffing tube, cable gland, mounting hardware | Technical Specifications - Performance specifications: Nominal frequency, Frequency range, Beamwidth, Figure of merit, Maximum source level, Transmit sensitivity, Receive sensitivity, Sidelobe level, Back radiation level, Impedance - Power specifications: Max. input power, Max. pulse length, Max. duty cycle - Weight and outline dimensions: Physical dimensions, Weight, Cable length, Bending radius - Environment requirements: Storage temperature, Operating temperature - Rules for transducer handling - Connections to a circular transducer socket | https://www.kongsberg.com/maritime/products/commercial-fisheries/td/simrad-38khz-transducers/es38_7/ | https://www.simrad.online/td_038/es38_7/sales/es38_7_ds_en_a4.pdf | {'Downloads': ['https://www.kongsberg.com//maritime/products/commercial-fisheries/fisherysounder/', 'https://www.kongsberg.com//maritime/products/ocean-science/ocean-science/es_scientific/']}
128 | Simrad ES38B | Communication solutions, Naval | The Simrad ES38B is a high power split-beam transducer with a resonant frequency of 38 kHz and circular beamwidth of 7 ±1°. It incorporates 88 piezo-ceramic elements distributed over four quadrants, offering a directivity of 28.0 ±1 dB and an equivalent two-waybeam angle of -20.5 ±1 dB. The transducer has a nominal impedance of 19Ω (Each quadrant: 75Ω) and features a transmitting response of -10 183 dB re 1μPa per V. With a transmitting response of -10 183 dB re 1μPa per V, this transducer ensures reliable performance in various marine environments. The ES38B also boasts a cable length of 20 m and a weight of 40 kg without the cable, making it suitable for a range of applications. Additionally, the transducer's electroacoustic efficiency of 50% further enhances its performance, ensuring efficient and sustainable use in fisheries. The ES38B is designed for a maximum transducer depth of 50 m and features a storage temperature range of -40 to +55° C, making it adaptable to different operating conditions. | Key Features: - Resonant frequency of 38 kHz - Circular beamwidth of 7 ±1° - Directivity of 28.0 ±1 dB - Nominal impedance of 19Ω (Each quadrant: 75Ω) - Transmitting response of -10 183 dB re 1μPa per V - Cable length of 20 m - Electroacoustic efficiency of 50% - Max. transducer depth of 50 m - Storage temperature range of -40 to +55° C | Category: Transducer Parameters and Parameter Value: - Resonant frequency: 38 kHz - Circular beamwidth: 7 ±1° - Directivity: 28.0 ±1 dB - Nominal impedance: 19Ω (Each quadrant: 75Ω) - Transmitting response: -10 183 dB re 1μPa per V - Cable length: 20 m - Electroacoustic efficiency: 50% - Max. transducer depth: 50 m - Storage temperature: -40 to +55° C | https://www.kongsberg.com/maritime/products/commercial-fisheries/td/simrad-38khz-transducers/es38b/ | https://www.kongsberg.com/globalassets/discovery/simrad/transducers/38-and-es38/es38b/164247ae_es38b_data_sheet_english.pdf | {'Downloads': ['https://www.kongsberg.com//globalassets/discovery/simrad/transducers/38-and-es38/es38b/164247ae_es38b_data_sheet_english.pdf', 'https://www.kongsberg.com//globalassets/discovery/simrad/transducers/38-and-es38/es38b/065080aa_arctic_tank_outline_with_dwg-1.pdf', 'https://www.kongsberg.com//globalassets/discovery/simrad/transducers/38-and-es38/es38b/065238ad_with_dwg-1.pdf', 'https://www.kongsberg.com//globalassets/discovery/simrad/transducers/38-and-es38/es38b/074076ae_es38b_3-7_mounting_ring_with_dwg-1.pdf', 'https://www.kongsberg.com//globalassets/discovery/simrad/transducers/38-and-es38/es38b/074077aa_steel_blister-1.pdf', 'https://www.kongsberg.com//globalassets/discovery/simrad/transducers/38-and-es38/es38b/074544af_es38b_3-7_mounting_arrangement_with_dwg-1.pdf', 'https://www.kongsberg.com//globalassets/discovery/simrad/transducers/38-and-es38/es38b/074647ac_es38b_3-7_outline_dimensions_with_dwg-1.pdf', 'https://www.kongsberg.com//globalassets/discovery/simrad/transducers/38-and-es38/es38b/082733aa_steel_blister_with_dwg-1.pdf', 'https://www.kongsberg.com//globalassets/discovery/simrad/transducers/38-and-es38/es38b/088759ab_mounting_procedure_with_dwg-1.pdf', 'https://www.kongsberg.com//globalassets/discovery/simrad/transducers/38-and-es38/es38b/133807ab_steel_tank_with_dwg-1.pdf', 'https://www.kongsberg.com//globalassets/discovery/simrad/transducers/38-and-es38/es38b/206574aa_support_beam_mounting_with_dwg-1.pdf', 'https://www.kongsberg.com//globalassets/discovery/simrad/transducers/38-and-es38/es38b/206576aa_support_beam_drilling_template_with_dwg-1.pdf', 'https://www.kongsberg.com//globalassets/discovery/simrad/transducers/38-and-es38/es38b/338462ab_es38b_installation_english.pdf', 'https://www.kongsberg.com//globalassets/discovery/simrad/transducers/38-and-es38/es38b/338462ab_es38b_installation_english.chm', 'https://www.kongsberg.com//globalassets/discovery/simrad/transducers/38-and-es38/es38b/342215aa_es38b_material_declaration.pdf']}
129 | Simrad ES38DD | Communication solutions, Naval | The Simrad ES38DD is a depth-rated split-beam transducer designed for fishery and research applications. It has a beam width of 7° at an operating frequency of 38 kHz and is filled with liquid, with a depth rating of 1500 meters. The transducer comes with an installation flange and a clamping ring for secure mounting, and its physical dimensions are as follows: Diameter: 480 mm, Height: 200 mm. Optional items such as the KSV-113392 transducer with a 2 m SubConn connector, test report, and mounting ring are available for order from Kongsberg Martitime or other manufacturers. For transducer orders, contact local dealers or visit the website: https://www.kongsberg.com/es38dd | Key Features: - Depth-rated split-beam transducer for fishery and research applications - Operating frequency: 38 kHz - Beamwidth: 7° - Depth rating: 1500 m - Maximum transmit power: 2000 W - Physical dimensions: Diameter: 480 mm, Height: 200 mm | Technical specifications: - Nominal frequency: 38 kHz - Depth rate: 1500 m - Beamwidth: 7° - Max. source level: 228 dB re µPa perV @ 1 m - Max. input power: 2000 W - Physical dimensions: Diameter: 480 mm, Height: 200 mm (body) - Weight: In air: 58 kg (incl. 2 m cable w/ SubConn connector), In water: 31 kg (incl. 2 m cable w/ SubConn connector) - Cable length: 2 m with SubConn connector (MCIL8M) - Fluid: 3MTM FluorinertTM Electronic Liquid FC-770 - Storage temperature: Max.: +60°C, Min.: -20°C - Operating temperature: Max.: +40°C, Min.: -5°C | https://www.kongsberg.com/maritime/products/commercial-fisheries/td/simrad-38khz-transducers/es38dd/ | https://www.simrad.online/td_038/es38dd/sales/es38dd_ds_en_a4.pdf | {'Downloads': ['https://www.simrad.online/td_038/es38dd/sales/es38dd_ds_en_a4.pdf', 'https://www.simrad.net/td_038/es38dd/documents.htm', 'https://www.simrad.net/td_038/es38dd/documents.htm']}
130 | Simrad ES70 | Cloud solution | The Simrad ES70 is a high accuracy professional single- and split-beam multi purpose fish finder, designed for professional and semi-professional users. It offers high resolution and high accuracy, along with a zoom function providing biomass information and bottom hardness. The echo sounder features an innovative display gain functionality, seamless automatic range, automatic pulse length adjustment, and an unlimited number of personal settings for fast and easy operation. It also boasts improved bottom detection functionality and a 24-hour 'on-screen' history. The menu system is available in multiple languages, and it can display up to six frequencies simultaneously, optimized for wide screen displays (16:9). | Key Features: - High resolution - high accuracy - Zoom function with biomass information - Bottom hardness - Innovative display gain functionality - Seamless automatic range - Automatic pulse length adjustment - Unlimited number of personal settings - Fast and easy operation - Improved bottom detection functionality - 24 hours 'on-screen' history - Menu system in multiple languages - Up to six frequencies shown simultaneously - Optimized for wide screen displays (16:9) | I don`t know | https://www.kongsberg.com/maritime/products/commercial-fisheries/fisherysounder/es70/ |  | {'Downloads': ['https://www.kongsberg.com/maritime/products/commercial-fisheries/fisherysounder/es70/es70docs/'], 'Additional product information': ['https://www.kongsberg.com//maritime/products/commercial-fisheries/fisherysounder/es70/simrad-es70-its-easy-to-use/', 'https://www.kongsberg.com//maritime/products/commercial-fisheries/fisherysounder/es70/simrad-es70-processor-unit/', 'https://www.kongsberg.com//maritime/products/commercial-fisheries/fisherysounder/es70/simrad-es70-transceiver-unit/', 'https://www.kongsberg.com//maritime/products/commercial-fisheries/fisherysounder/es70/simrad-es70-six-frequencies/', 'https://www.kongsberg.com//maritime/products/commercial-fisheries/fisherysounder/es70/es70sw/', 'https://www.kongsberg.com//maritime/products/commercial-fisheries/fisherysounder/es70/es70docs/', 'https://www.kongsberg.com//maritime/products/commercial-fisheries/fisherysounder/es70/simrad-es70-user-and-installation-documents/']}
131 | Simrad ES70-11 | Cloud solution | The X-2000 revolutionary product line offers unparalleled value with its advanced features and exceptional performance. Whether you're a professional or a hobbyist, the X-2000 products are designed to meet your needs and exceed your expectations. With superior build quality and cutting-edge technology, these products are built to last and deliver outstanding results. The X-2000 product line is the ultimate choice for those who demand the best in quality and reliability. | • Advanced features • Exceptional performance • Superior build quality • Cutting-edge technology • Outstanding results • Quality and reliability | • Category: Performance • Parameters: Advanced features • Parameter value: Yes • Parameters: Build quality • Parameter value: Superior • Parameters: Technology • Parameter value: Cutting-edge | https://www.kongsberg.com/maritime/products/commercial-fisheries/td/simrad-70khz-transducers/simrad-es70-11/ | https://www.kongsberg.com/globalassets/discovery/simrad/transducers/70-and-es70/110378ac.pdf | {'Downloads': ['https://www.kongsberg.com//globalassets/discovery/simrad/transducers/70-and-es70/110378ac.pdf', 'https://www.kongsberg.com//globalassets/discovery/simrad/transducers/70-and-es70/110383aa.pdf', 'https://www.kongsberg.com//globalassets/discovery/simrad/transducers/70-and-es70/164126_es70-11.pdf', 'https://www.kongsberg.com//globalassets/discovery/simrad/transducers/_generic-transducer-blocks/160164ah_transducer_installation_english.pdf', 'https://www.kongsberg.com//globalassets/discovery/simrad/transducers/_generic-transducer-blocks/160164ah_transducer_installation_english.chm']}
132 | Simrad ES70-18CD | Seafloor mapping, Geophysical survey | The Simrad ES70-18CD is a split-beam transducer with a large bandwidth designed for fishery and research applications. It has a beamwidth of 18° at a nominal operating frequency of 70 kHz. The transducer is advantageous for installations in narrow spaces due to its small physical size and is designed to have four separate sectors. With a depth rating of 1500 m, it is well-suited for towed bodies or autonomous vehicles. The transducer can be installed through the hull plating using mounting and clamping rings, or mounted using brackets and M8 screws at the back of the transducer. To order the ES70-18CD or any optional items, contact the local dealer or visit the website provided. | Key Features: - Wide-band split-beam transducer for fishery and research applications - Nominal frequency: 70 kHz - Frequency range: 55 to 90 kHz - Beamwidth: 18° - Depth rate: 1500 m - Max. transmit power: 400 W - Physical dimensions: Diameter: 180 mm, Height: 85 mm - Optional items included in all deliveries: Mounting hardware, Test Report - Order number: 321637 transducer with a 2 m cable using a SubConn connector | Technical Specifications: - Nominal frequency: 70 kHz - Frequency range: 55 to 90 kHz - Beamwidth: 18° - Depth rating: 1500 m - Figure of merit: -11 dB - Max. source level: 216 dB re µPa per V @ 1 m - Transmit sensitivity (Su): 179 dB re 300µPa per V @ 1 m - Receive sensitivity (Mt): -190 dB re 1 V per µPa @ 1 m - Sidelobe level: -18 dB - Back radiation level: -30 dB - Impedance (each sector): 60 Ω - Max. transmit power: 400 W - Max. pulse length: 2 ms - Max. duty cycle: 2 % - Physical dimensions: Diameter: 180 mm, Height: 85 mm (body), Total height: 165 mm - Weight: In air: 4 kg (incl. 2 m cable with SubConn), In water: 1.9 kg (incl. 2 m cable with SubConn) - Cable length: 2 m and SubConn connector (MCIL8M) - Cable diameter: 10.4±0.5 mm - Bending radius: Static: 100 mm (theoretical), Dynamic: 185 mm (theoretical) - Environment requirements: Storage temperature: Max.: +60°C, Min.: -20°C, Operating temperature: Max.: +40°C, Min.: -5°C - Beampattern at nominal frequency: 18° | https://www.kongsberg.com/maritime/products/commercial-fisheries/td/simrad-70khz-transducers/simrad-es70-18cd/ | https://simrad.online/td_070/es70_18cd/es70_18cd_ds_en.pdf | {'Downloads': ['https://simrad.online/td_070/es70_18cd/es70_18cd_ds_en.pdf', 'https://simrad.net/td_070/es70_18cd/documents.htm', 'https://simrad.net/td_070/es70_18cd/documents.htm']}
133 | Simrad ES70-7C | Seafloor mapping, Ocean science, Fish finding | The Simrad ES70-7C is a wide-band split-beam transducer designed for fishery and fishery research applications. It features a beamwidth of 7 degrees at a nominal operational frequency of 70 kHz and is designed with four separate sectors. Additionally, it includes a sensor to measure the sea temperature. The transducer is typically flush mounted at the bottom of a blister or a drop keel, with the transducer cable penetrating the hull using a stuffing tube and a cable gland. It is provided with an installation flange and is secured to a mounting ring welded into the hull by means of a clamping ring. Orders for the ES70-7C or any optional items can be placed through local dealers or Kongsberg Maritime. The transducer is available with two different transducer cables, each with specific dimensions and order numbers. Included in all deliveries are mounting hardware, documents, clamping ring, and mounting ring. Additional optional items are available for separate purchase. The provided technical specifications and requirements are valid when operating at the nominal frequency with all sectors excited simultaneously. It is essential to observe specific rules for transducer handling to ensure its long life and accurate results. The installation principle for the transducer involves steel blister, mounting ring, and clamping ring. The transducer is connected to a circular transducer socket and a circular 8-pin Sub Conn socket. | Key Features: - Wide-band split-beam transducer for fishery and fishery research applications - Nominal operational frequency of 70 kHz - Beamwidth of 7 degrees - Maximum input power of 1000 W - Available with two different transducer cables - Included accessories: mounting hardware, documents, clamping ring, and mounting ring | Technical Specifications: - Nominal frequency: 70 kHz - Frequency range: 45 to 95 kHz - Beamwidth: 7 degrees - Figure of merit: +5 dB - Max. source level: 227 dB re µPa per V @ 1 m - Transmit sensitivity (Su): 185 dBre µPa per V @ 1 m - Receive sensitivity (Mt): -180 dB re 1 V per µPa @ 1 m - Sidelobe level: -21 dB - Back radiation level: -40 dB - Impedance (each sector): 78 Ω - Max. input power: 1000 W - Max. pulse length: 16 ms - Max. duty cycle: 1 % - Physical dimensions: Diameter - 280 mm, Height - 85 mm (body), Total height - 165 mm - Weight: In air - 9.4 kg (including cable), In water - 1.3 kg (without cable) - Cable length: 20 meters with open ended cable, 5 meters with SubConn connector cable - Cable diameter: 12.4±0.5 mm - Bending radius: Static - 100 mm, Dynamic - 185 mm - Depth rating: 20 meters - Storage temperature: Max. +60°C, Min. -20°C - Operating temperature: Max. +40°C, Min. -5°C | https://www.kongsberg.com/maritime/products/commercial-fisheries/td/simrad-70khz-transducers/es70_7c/ | https://www.simrad.online/td_070/es70_7c/sales/es70_7c_ds_en_a4.pdf | {'Downloads': ['https://www.kongsberg.com//maritime/products/commercial-fisheries/fisherysounder/', 'https://www.kongsberg.com//maritime/products/ocean-science/ocean-science/es_scientific/']}
134 | Simrad ES70-7CD | Fish finding | The Simrad ES70-7CD is a split-beam composite transducer with a large bandwidth, providing a fine range resolution essential for single fish detection and target strength measurement. It is designed to withstand high water pressure, making it suitable for underwater vehicles and other submerged platforms. The transducer consists of four quadrants, and the order numbers for additional components are Transducer: 335039, Mounting ring: 350092*, Clamping ring: ES7-203679*. The technical specifications include a 70 kHz pulse, electro-acoustic efficiency of 0.7, max pulse power input of 1000 W, max continuous power of 10 W, max transducer depth of 1500 m, cable length of 1.5 m, resonant frequency of 70 kHz, circular beamwidth of 7 deg, directivity in air and water, approximate weights, storage temperature, equivalent two-way beam angle, side lobes, back radiation, nominal impedance, transmitting and receiving sensitivity, beam pattern, and installation principle with outline dimensions. | - Split-beam composite transducer - Large bandwidth for fine range resolution - Four quadrants for enhanced functionality - Suitable for underwater vehicles and submerged platforms - Order numbers for additional components provided | Split beam echo sounder transducer, Electro-acoustic efficiency: 0.7, Max pulse power input: 1000 W, Max continuous power: 10 W, Max transducer depth: 1500 m, Cable length: 1.5 m, Resonant frequency: 70 kHz, Circular beamwidth: 7 deg, Directivity: In air: 16 kgD: 650 In water: 8.7 kg -30° 30° DI = 10 log D: 28 dB, Storage temperature: -20° to 55°C, Equivalent two-way beam angle: -30Ψ: 0.009 10 log Ψ: -20.5 dB, Side lobes: Less than -23 dB, Back radiation: Less than -30 dB, Nominal impedance: 19 ohm Each quadrant: 75 ohm, Transmitting response: (1) The ping rate (pings per second) multiplied185 dB re 1μPa per V with the pulse duration (in seconds), and then Receiving sensitivity, open multiplied with the power output, must be less (CD017031-005) than 10 W., Circuit: -190 dB re 1V per μPa, Beam pattern, Installation principle: Burton underwater, Outline dimensions: ø280, 80 Guidecam, 105.2, Depth 12mm, Max torque: 17 Nm, ø130 | https://www.kongsberg.com/maritime/products/commercial-fisheries/td/simrad-70khz-transducers/simrad-es70-7cd/ | https://www.kongsberg.com/globalassets/discovery/simrad/transducers/70-and-es70/es70_7cd_ds_english.pdf | {'Downloads': ['https://www.kongsberg.com//maritime/products/commercial-fisheries/fisherysounder/', 'https://www.kongsberg.com//maritime/products/ocean-science/ocean-science/es_scientific/']}
135 | Simrad ES80 | Fish finding | The Simrad ES80 is a wideband echo sounder that utilizes the latest computer and signal processing innovations to deliver a sophisticated and intuitive system. With operational frequencies ranging from 10 to 500 kHz, the ES80 can use frequency sweeps ('chirps') across a range of frequencies, providing increased resolution on longer ranges. The system offers accurate current velocity measurements in up to five individually defined layers when using the CP200-5C transducer. It can measure the speed and direction of currents throughout the water column as a function of the depth. The ES80 is equipped with Split beam operation, FM (linear) and CW pulse forms, large dynamic range, low self-noise, high ping rate, simultaneous transmission of all frequencies, the Acoustic Doppler current profiler (ADCP) functionality provided (requires special transducer), and the ability to define and save user settings. Backed by over 60 years of research and development, the ES80 has succeeded the famous ES60 and ES70 systems, incorporating wideband technology and collaborating with leading marine scientists to provide top performance at any depth and ease of operation. | - Split beam operation - FM (linear) and CW pulse forms - Large dynamic range - Low self-noise - High ping rate - Simultaneous transmission of all frequencies - Acoustic Doppler current profiler (ADCP) functionality provided (requires special transducer) - Define and save your own user settings - Easy operation with an intuitive user interface - Clear and easily comprehensive echo data | I don't know | https://www.kongsberg.com/maritime/products/commercial-fisheries/fisherysounder/es80/ |  | {'Pages': ['https://www.kongsberg.com/maritime/products/commercial-fisheries/fisherysounder/es80/es80docs/', 'https://www.kongsberg.com/maritime/products/commercial-fisheries/fisherysounder/es80/es80sw/', 'https://www.kongsberg.com/maritime/products/commercial-fisheries/fisherysounder/es80/es80adcp/', 'https://www.kongsberg.com/maritime/products/commercial-fisheries/fisherysounder/nise-3900e/', 'https://www.simrad.net/es80/order.htm'], 'Additional product information': ['https://www.kongsberg.com//maritime/products/commercial-fisheries/fisherysounder/es80/es80sw/', 'https://www.kongsberg.com//maritime/products/commercial-fisheries/fisherysounder/es80/es80docs/', 'https://www.kongsberg.com//maritime/products/commercial-fisheries/fisherysounder/es80/es80adcp/']}
136 | Simrad FM90 | Fish finding | The Simrad FM90 is a cutting-edge multibeam trawl sonar system that offers a detailed live representation of the trawl with a class-leading real-time image refresh rate. The fast refresh rate enables better trawl positioning, maximizing the catch and reducing the potential for expensive damage. Its unique design and functionality provide many advantages over conventional mechanically-scanning trawl sonars, particularly for surface, pelagic, and semi-pelagic trawling on soft bottom. The system communicates with the vessel using a third-wire system via VDSL2 communication, transmitting real-time images of the net opening at rapid refresh rates. The FM90 is a solid-state sonar system, eliminating moving parts and increasing reliability during fishing operations. It also uses an updated version of Kongsberg Mesotech's M3 Sonar® multibeam processing software, optimized with innovative processing algorithms for fishing applications, ensuring high-resolution and clutter-free images. The system diagram identifies the main components and connections of a basic FM90 system. With its dedicated maritime computer, rugged and powerful Processor Unit, and Trawl Unit comprised of several components, including the Sonar Head, the FM90 offers a comprehensive solution for trawl sonar imaging. Regular software updates are recommended, and all relevant end-user documentation and technical manuals are readily accessible for user convenience. | - Real-time net picture - Superior bottom picture - Simplified software with automatic adjustments - Trawl and PI/PX sensor export to Serial Port or Ethernet Port - No dongle required to operate software - Convenient lift handles on Deployment Pack - High-visibility confirmation of Deployment Pack orientation during net launch - Easy access to third-wire connector - Fast flooding and draining of the Deployment Pack - No moving parts means less maintenance - Compatible with Simrad PI/PX catch monitoring sensors | I don`t know | https://www.kongsberg.com/maritime/products/commercial-fisheries/simrad-trawl-sonars/fm90/ |  | {}
137 | Simrad FS70 | Fish finding | The Simrad FS70 trawl sonar platform combines "the best of two worlds". It communicates with the vessel by means of a third wire system, and with wireless sensors mounted on the trawl by means of hydroacoustic links. The visual presentation provided on the bridge gives a clear picture of the trawl opening, as well as information from the sensors. This sophisticated solution allows full control of any type of fishery. By means of the information, one will be able to increase the quality of the catch and efficiency at sea. The unit even includes a 200 kHz echo sounder. | Third wire system communication with vessel, Wireless sensors via hydroacoustic links, 200 kHz echo sounder, Visual presentation for clear picture of trawl opening and sensor information, Improved control over fishery, Enhanced catch quality and efficiency at sea. | I don't know | https://www.kongsberg.com/maritime/products/commercial-fisheries/simrad-trawl-sonars/Simrad-FS70/ |  | {'Additional product information': ['https://www.kongsberg.com//maritime/products/commercial-fisheries/simrad-trawl-sonars/Simrad-FS70/fs70sw/', 'https://www.kongsberg.com//maritime/products/commercial-fisheries/simrad-trawl-sonars/Simrad-FS70/simrad-fs70-backup-system/', 'https://www.kongsberg.com//maritime/products/commercial-fisheries/simrad-trawl-sonars/Simrad-FS70/simrad-fs70-wireless-sensors/', 'https://www.kongsberg.com//maritime/products/commercial-fisheries/simrad-trawl-sonars/Simrad-FS70/simrad-fs70-key-technical-specifications/', 'https://www.kongsberg.com//maritime/products/commercial-fisheries/simrad-trawl-sonars/Simrad-FS70/simrad-fs70-display-modes/', 'https://www.kongsberg.com//maritime/products/commercial-fisheries/simrad-trawl-sonars/Simrad-FS70/simrad-fs70-application/', 'https://www.kongsberg.com//maritime/products/commercial-fisheries/simrad-trawl-sonars/Simrad-FS70/simrad-fs70-summary/', 'https://www.kongsberg.com//maritime/products/commercial-fisheries/simrad-trawl-sonars/Simrad-FS70/fs70docs/']}
138 | Simrad FX | Fish finding | SIMRAD FX SYSTEM: The SIMRAD FX system offers a selection of the world's most advanced sonar heads, deployment packages for trawl-mounted cable systems, cameras, and sensors to cater to a wide range of fisheries and research requirements. It presents a real solution to the challenge of sustainable fishing. As the fishing industry requires tools for sustainable fishing, the FX system by Simrad serves as a next-generation trawl monitoring system with the capability to acoustically identify species and fish size. It is expandable and can seamlessly interface with various compatible devices, featuring the industry's fastest data link for real-time streaming of sonar images, sensor data, and video. The system supports deployment options for different types of trawlers and vessels, making it a comprehensive solution for monitoring and enhancing fishing practices. | Key features of SIMRAD FX SYSTEM include: - Selection of advanced sonar heads, deployment packages, cameras, and sensors - Industry's fastest data link for real-time streaming of sonar images, sensor data, and video - Expandable system with seamless interfacing with compatible devices - Acoustic identification of species and fish size - Deployment options for pelagic and semi-pelagic trawlers, bottom trawlers, and shrimp nets | Technical specifications of SIMRAD FX SYSTEM: - Cable Voltage: 400 V @ 2Amp - Power Supply: 115-240 VAC - Subsea Voltage Supply: 24 or 48 VDC - Link Speed: Up to 8 Mbps on 2500 m of 11 mm coaxial cable - Provided Ports: One 48V port (for sonar head) and three 24V ports - Number of Supported Devices: Up to four Ethernet devices (including up to two cameras and lights), or up to three Serial devices | https://www.kongsberg.com/maritime/products/commercial-fisheries/fisherycatch/fx/ | https://www.simrad.online/fx/sales/fx_brochure_en_a4.pdf | {'Simrad FX System brochure': ['https://www.simrad.online/fx/sales/fx_brochure_en_a4.pdf'], 'Simrad FX Interactive system guide': ['https://mesotech.online/fx/'], 'Available documents': ['https://www.simrad.net/fx/documents.htm', 'https://www.simrad.net/fx/sales.htm', 'https://www.simrad.net/fx/drawings.htm', 'https://www.simrad.net/fx/swrn.htm'], 'Manual': ['https://www.simrad.online/fx/ref_en/']}
139 | Simrad ITI | Fish finding | The Simrad ITI is a complete wireless trawl positioning and monitoring system designed to improve control and efficiency in pelagic and bottom trawling. When requested by the system, the robust battery powered sensors mounted on the trawl transmit important information to the vessel. Simrad ITI allows you to monitor the exact position of the gear and what is happening in and around the trawl, providing crucial information for effective, profitable and responsible fishing. |  |  | https://www.kongsberg.com/maritime/products/commercial-fisheries/fisherycatch/iti/ |  | {'Additional product information': ['https://www.kongsberg.com//maritime/products/commercial-fisheries/fisherymonitoring/iti/simrad-iti-fast-charger/', 'https://www.kongsberg.com//maritime/products/commercial-fisheries/fisherymonitoring/iti/simrad-iti-monitoring-the-trawl/', 'https://www.kongsberg.com//maritime/products/commercial-fisheries/fisherymonitoring/iti/simrad-iti-positioning-the-trawl/', 'https://www.kongsberg.com//maritime/products/commercial-fisheries/fisherymonitoring/iti/simrad-iti-summary/', 'https://www.kongsberg.com//maritime/products/commercial-fisheries/fisherymonitoring/iti/simrad-iti/']}
140 | Simrad MF90 | Fish finding | The Simrad MF90 Omni Sonar is the latest addition to medium frequency Simrad Omni sonars. The composite transducer allows transmission and reception in a wide range of frequencies, specifically 75-85 kHz. This capability enables high resolution on longer ranges and the ability to tune the frequency for better detection or avoidance of noisy sources. The MF90 features the latest Winson SW, which allows the user to control the tilt, vertical and inspection beams easily using a multifunction joystick. It also enables the user to view various windows on separate displays and reduces the ping rate while increasing the update rate on the screen. Additionally, the MF90 is a broadband sonar optimized for efficient use during purse seine operations. The Sonar Operating Panel (SOP) includes a multifunction joystick, trackball, user-defined function buttons, user-defined potentiometers, and a sonar selector. The operating SW allows for a multitude of operating modes, supports dual horizontal operation, and has various language options for menu display. The MF90 is designed with a sophisticated transducer production line and is capable of being easily upgraded. | - Composite transducer allowing transmission and reception in the 75-85 kHz frequency range - Latest Winson SW enabling easy control of tilt, vertical, and inspection beams - Reduction of ping rate and increase in update rate on the screen - Broadband sonar optimized for efficient use during purse seine operations - Multitude of operating modes and language options - Easy upgrade capabilities | Display: Simrad 24” or 27” monitor or any PC monitor Menu Language: English, Spanish, French, Chinese, Bangladesh, Vietnamese, Danish, German, Greek, Icelandic, Italian, Japanese, Korean, Norwegian, Polish, Russian, Swedish, Turkish, Chinese (Traditional), Chinese (Simplified) Echo presentation colors: 64 Colors Sonar frequency: 75-85 kHz, in 0.5 kHz steps Range scales: Meters 25, 50, 75, 100, 150, 200, 300, 400, 500, 600, 700, 800, 900, 1000, 1200, 1500, 2000 m; Feet 82, 150, 250, 350, 500, 650, 1000, 1300, 1600, 2000, 2200, 2500, 3000, 3200, 4000, 5000, 6500 feet Pulse length: 1 to 40 ms, follows range scale and pulse name, e.g. LFM Long Transmission modes: CW, FM (Linear FM) Beam width: Vertical 7.5º, Horizontal 360º Omni Ship speed: 20 knots max (automatic withdrawal at max speed), 20 knots raising and lowering Automatic target track: Yes, unlimited numbers but one is prioritised and controls the tilt Tilt: Manual -5º to +55º in 1º steps, Auto Yes Bearing line/Audio channel: Manual Yes, Auto Yes Power supply: VAC 110/230 (3-phase for the hull unit) | https://www.kongsberg.com/maritime/products/commercial-fisheries/fisherysonar/mf90/ | https://www.simrad.online/mf90/sales/mf90_ds_en_a4.pdf | {'Pages': ['https://www.simrad.net/mf90/sales.htm', 'https://www.kongsberg.com/maritime/products/commercial-fisheries/fisherysonar/mf90/technical-specifications/', 'https://www.kongsberg.com/maritime/products/commercial-fisheries/fisherysonar/mf90/simrad-mf90-system-diagram/', 'https://www.kongsberg.com/maritime/products/commercial-fisheries/fisherysonar/ht20470/', 'https://www.kongsberg.com/maritime/products/commercial-fisheries/fisherysonar/mf90/simrad-mf90-hull-units/', 'https://www.kongsberg.com/maritime/products/commercial-fisheries/fisherysonar/mf90/simrad-mf90-transducer/', 'https://www.kongsberg.com/maritime/products/commercial-fisheries/fisherysonar/mf90/simrad-mf90-current-software-version/', 'https://www.kongsberg.com/maritime/products/commercial-fisheries/fisherysonar/mf90/simrad-mf90-end-user-documentation/', 'https://www.simrad.net/mf90/drawings.htm', 'https://www.kongsberg.com/maritime/products/commercial-fisheries/fisherysonar/netcdf/', 'https://www.simrad.net/mf90/order.htm'], 'Additional product information': ['https://www.kongsberg.com//maritime/products/commercial-fisheries/fisherysonar/mf90/technical-specifications/', 'https://www.kongsberg.com//maritime/products/commercial-fisheries/fisherysonar/mf90/simrad-mf90-hull-units/', 'https://www.kongsberg.com//maritime/products/commercial-fisheries/fisherysonar/mf90/simrad-mf90-transducer/', 'https://www.kongsberg.com//maritime/products/commercial-fisheries/fisherysonar/mf90/simrad-mf90-system-diagram/', 'https://www.kongsberg.com//maritime/products/commercial-fisheries/fisherysonar/mf90/simrad-mf90-current-software-version/', 'https://www.kongsberg.com//maritime/products/commercial-fisheries/fisherysonar/mf90/simrad-mf90-end-user-documentation/']}
141 | Simrad PI Configurator | Fish finding | Setting Up Sensors with PI Configurator Software Utility: The purpose of the PI Configurator software utility is to be able to set up sensors to transmit on different communication channels. Several PI equipped vessels may then operate simultaneously in the same area without interference. The PI Configurator software utility also allows you to change the update rate on each sensor. This is the time elapsed between each data transmission from the sensor to the host PI system. The PI Configurator software utility runs on a standard computer. A special interface cable - PI CIC - is required to communicate with the sensor. | I don't know | I don't know | https://www.kongsberg.com/maritime/products/commercial-fisheries/cm-sensors/pi-configurator/ |  | {'Additional product information': ['https://www.kongsberg.com//maritime/products/commercial-fisheries/fisherysensors/pi-configurator/simrad-pi-configurator-pi-cic-interface-unit/', 'https://www.kongsberg.com//maritime/products/commercial-fisheries/fisherysensors/pi-configurator/simrad-pi-configurator-software-releases/', 'https://www.kongsberg.com//maritime/products/commercial-fisheries/fisherysensors/pi-configurator/simrad-pi-configurator-system-description/', 'https://www.kongsberg.com//maritime/products/commercial-fisheries/fisherysensors/pi-configurator/simrad-pi-configurator/']}
142 | Simrad PI50 | Fish finding | New user interface Menu system in all languages New PI50 Receiver unit Innovative technology Software runs on personal computer Works with standard colour displays Prepared for wide screens (16:9) In order to fish efficient, it is important to know how your gear behaves in the sea. The Simrad PI50 system provides you with essential information. This can for example be the stability of the trawl doors, the amount and quality of your catch, the behaviour of your bottom or pelagic trawl, or the correct timing of a purse seine. A large selection of wireless sensors is available for the Simrad PI50. Placed on the trawl, purse seine or danish seine they will provide you with valuable and accurate information about the gear, its behaviour and the environment. Catch monitoring sensors. This screen capture (from a simulated environment) shows the Simrad PI50 set up to work with a set of sensors: Depth, Spread, Height, Temperature and a Geometry set. Large and clear digits provide you with an instant feedback from the gear. As an additional feature, you can open any number of graphs to view the recent movements of selected sensors. | New user interface Menu system in all languages New PI50 Receiver unit Innovative technology Software runs on personal computer Works with standard colour displays Prepared for wide screens (16:9) | I don't know | https://www.kongsberg.com/maritime/products/commercial-fisheries/fisherycatch/simrad-pi50/ |  | {'Additional product information': ['https://www.kongsberg.com//maritime/products/commercial-fisheries/fisherymonitoring/simrad-pi50/simrad-pi50-system-diagram/', 'https://www.kongsberg.com//maritime/products/commercial-fisheries/fisherymonitoring/simrad-pi50/simrad-pi-charger/', 'https://www.kongsberg.com//maritime/products/commercial-fisheries/fisherymonitoring/simrad-pi50/simrad-pi50-portable-hydrophone/', 'https://www.kongsberg.com//maritime/products/commercial-fisheries/fisherymonitoring/simrad-pi50/simrad-pi50-purse-seine-hydrophone/', 'https://www.kongsberg.com//maritime/products/commercial-fisheries/fisherymonitoring/simrad-pi50/simrad-pi50-trawl-hydrophone/', 'https://www.kongsberg.com//maritime/products/commercial-fisheries/fisherymonitoring/simrad-pi50/simrad-pi50-end-user-documentation/', 'https://www.kongsberg.com//maritime/products/commercial-fisheries/fisherymonitoring/simrad-pi50/simrad-pi50-user-and-installation-documents/', 'https://www.kongsberg.com//maritime/products/commercial-fisheries/fisherymonitoring/simrad-pi50/simrad-pi50-current-software-version/', 'https://www.kongsberg.com//maritime/products/commercial-fisheries/fisherymonitoring/simrad-pi50/simrad-pi50-features-and-functionality/', 'https://www.kongsberg.com//maritime/products/commercial-fisheries/fisherymonitoring/simrad-pi50/simrad-pi50-system-description/', 'https://www.kongsberg.com//maritime/products/commercial-fisheries/fisherymonitoring/simrad-pi50/simrad-pi50-summary/']}
143 | Simrad PX Configurator | Fish finding | The PX Configurator is a tool developed mainly to configure the catch monitoring sensors that are going to be read by a software different from the TV80 Software, for example the PI50 Software. The PX Configurator can also be used to calibrate the trawl doors on a remote place where there is no other calibration utility available, like for example the TV80. Catch monitoring sensors are delivered from Simrad readily set up with common default settings. In some cases, you may find that the default parameters do not suit your operational needs. This is for example if you have more than one sensor of any given type. The decision to configure a sensor is one you must make depending on how many sensors you use, and how many of these are identical. Dedicated dialog boxes are provided to configure the new sensor. Note: The PX Configurator only allows you to configure PX sensors. If you wish to use older sensors (not PX family), these must be configured using their dedicated applications before putting them to use. With the PX Configurator, you can configure and change the parameters of the following catch monitoring sensors: PX Flow, PX TrawlEye, PX Universal, PX MultiCatch, PX MultiSensor Mk1, PX MultiSensor Mk2, and PxPos. The user interface comprises several “stand-alone” dialog boxes. Depending on the type of sensor connected, different dialog boxes with dedicated parameters will be used to perform the configuration itself. The configurator parameters allow you to set up which measurements the sensor shall make and which communication channels it shall use for these measurements. Who can program catch monitoring sensors: Sensor configuration is normally performed by authorized Simrad technicians. However, individuals with basic computer skills and access to the necessary equipment should not find it difficult. Necessary tools and equipment: If you purchase a computer locally, make sure that the chosen model meets the functional and technical requirements. The computer must be able to facilitate the various interface requirements made by the PX Configurator, and you may need to add extra Ethernet and serial adapters. The minimum technical requirements are: PX Configurator software, a PC with minimum one COM or USB port available, Sensor programming cable. The programming cable is included in the PX catch monitoring sensors standard delivery. The following operating systems are supported: Microsoft Windows® 7®, Microsoft Windows® 10®. | - The PX Configurator allows configuration of catch monitoring sensors for use with software other than TV80, and can also be used for trawl door calibration - It provides the ability to change parameters of various catch monitoring sensors, including PX Flow, PX TrawlEye, PX Universal, PX MultiCatch, PX MultiSensor Mk1, PX MultiSensor Mk2, and PxPos - The user interface comprises several “stand-alone” dialog boxes allowing the configuration of different types of sensors | I don't know | https://www.kongsberg.com/maritime/products/commercial-fisheries/cm-sensors/pxc/ |  | {'Software': ['https://www.simrad.net/px/configurator/software.htm'], 'End-user documentation': ['https://www.simrad.net/px/configurator/documents.htm', 'https://www.simrad.net/px/configurator/swrn.htm', 'https://www.simrad.net/px/configurator/sales.htm'], 'Manual': ['https://www.simrad.online/cm/pxc/ref_en/index.htm', 'https://www.simrad.online/cm/pxc/ref_es/index.htm']}
144 | Simrad PX Flow | Fish finding | The Simrad PX Flow Sensor is a wireless multifunction catch monitoring sensor that measures the speed of the water entering the trawl opening or inside the trawl. It helps in making real-time decisions to maintain a correct towing speed to adapt to the target species. The sensor is provided in two different versions, standard (neutral lid) and D/T (Depth/Temperature lid), each offering specific measurements and lid-dependent functionalities. It can make up to eight measurements with a proper license and requires a suitable receiver, hydrophones, and a computer running the Simrad TV80 program to receive the information. Mounting the sensor on the headrope and/or on the tunnel, below the net, is recommended for maximum performance and accuracy. A protective metal cage is available to ensure the sensor's safety during shooting and hauling. The water flow is measured in one axis in two range cells, with Cell 1 covering the volume of water starting 1 meter away from the sensor and ending 2 meters away, and Cell 2 covering the volume starting where Cell 1 ends and ending 3 meters away from the sensor. | Key Features: - Measures the speed of the water entering the trawl opening or inside the trawl - Provides up to eight measurements with a proper license - Requires a suitable receiver, hydrophones, and a computer running the Simrad TV80 program to receive the information - Recommended mounting on the headrope and/or on the tunnel, below the net for maximum performance - Protective metal cage available for sensor safety - Measures water flow in two range cells: Cell 1 (1-2 meters away) and Cell 2 (2-3 meters away) | Technical Specifications: - Maximum depth: 1,400 m - Communication transducer: Beamwidth: 60° (-3 dB), Source level: 192 dB, Communication range: typical 1,500-2,500 m - Flow measurement: -7.5 to 7.5 kts with ±0.1 kts accuracy - Roll angle measurement: ±90° (±2° accuracy) - Pitch angle measurement: ±90° (±2° accuracy) - ADCP uses Doppler effect for water speed measurement - Geometry measurement range: 0-600 m, Height measurement range: 0.7-95 m - Depth accuracy*: 0.1% of full scale depth (lid dependent) - Update rate: 1.9-35 seconds approx. - Battery lifetime varies based on measurements, update rate, channel, output power, and water temperature. Normal charging time for fully depleted sensor battery: approximately three hours - Weight in air: 9.5 kg Approximately, Weight in water: 3.5 kg Approximately - Outline dimensions: Height: 128.5 mm, Width: 150 mm, Length: 310 mm | https://www.kongsberg.com/maritime/products/commercial-fisheries/cm-sensors/pxflow/ | https://www.simrad.online/px/flow/sales/px_flow_ds_en_a4.pdf | {'Datasheet': ['https://www.simrad.online/px/flow/sales/px_flow_ds_en_a4.pdf'], 'End-user documentation': ['https://www.simrad.net/px/multicatch/documents.htm', 'https://www.simrad.net/px/multisensor/documents.htm', 'https://www.simrad.net/px/flow/documents.htm', 'https://www.simrad.net/px/trawleye/documents.htm', 'https://www.simrad.net/px/universal/documents.htm'], 'Manual': ['https://www.simrad.online/px/flow/inm_en/index.htm'], 'Measurements': ['https://www.kongsberg.com/maritime/products/commercial-fisheries/fisherysensors/additional-information/catch-measurements/', 'https://www.kongsberg.com/maritime/products/commercial-fisheries/fisherysensors/additional-information/depth-measurements/', 'https://www.kongsberg.com/maritime/products/commercial-fisheries/fisherysensors/additional-information/geometry-measurements/', 'https://www.kongsberg.com/maritime/products/commercial-fisheries/fisherysensors/additional-information/height-measurements/', 'https://www.kongsberg.com/maritime/products/commercial-fisheries/fisherysensors/additional-information/spread-measurements/', 'https://www.kongsberg.com/maritime/products/commercial-fisheries/fisherysensors/additional-information/temperature-measurements/', 'https://www.kongsberg.com/maritime/products/commercial-fisheries/fisherysensors/additional-information/battery-status-measurements/'], 'Related topics': ['https://www.kongsberg.com/maritime/products/commercial-fisheries/fisherysensors/pxcharger/', 'https://www.kongsberg.com/maritime/products/commercial-fisheries/fisherysensors/additional-information/cleaning-the-catch-monitoring-sensor/', 'https://www.kongsberg.com/maritime/products/commercial-fisheries/fisherysensors/pxc/']}
145 | Simrad PX MultiCatch | Fish finding | The Simrad PX MultiCatch is provided in different versions with PX MultiCatch Depth/Temperature (D/T) and PX MultiCatch Catch/Temperature (C/T). The version is defined by the type of sensor lid. When equipped with a Depth/Temperature lid and configured for an SR receiver, the PX MultiCatch sensor can make measurements for Depth, Temperature, Roll, Pitch, and Battery status. Similarly, when equipped with a Catch/Temperature lid and configured for an SR receiver, the PX MultiCatch sensor can make measurements for Catch, Temperature, Roll, Pitch, and Battery status. By default, the sensor can make two measurements, and additional measurements can be added by purchasing a dedicated license, which allows for up to five measurements simultaneously. To receive information from the sensor, a suitable receiver (PI or SR Series), one or more hydrophones, and a computer running the Simrad TV80 or Simrad PI50 programs are required. Additionally, all PI Hydrophones can be used, including non-Simrad types as long as the communication frequency matches. | Different versions available: PX MultiCatch Depth/Temperature (D/T) and PX MultiCatch Catch/Temperature (C/T), Measurements include Depth, Temperature, Roll, Pitch, Catch, and Battery status, Additional measurements available with a dedicated license, Allows up to five measurements simultaneously, Compatible with PI or SR Series receivers, Uses Simrad TV80 or Simrad PI50 programs, Supports all PI Hydrophones including non-Simrad types. | I don't know | https://www.kongsberg.com/maritime/products/commercial-fisheries/cm-sensors/pxmulticatch/ |  | {'End-user documentation': ['https://www.simrad.net/px/multicatch/documents.htm', 'https://www.simrad.net/px/multisensor/documents.htm', 'https://www.simrad.net/px/flow/documents.htm', 'https://www.simrad.net/px/trawleye/documents.htm', 'https://www.simrad.net/px/universal/documents.htm'], 'Measurements': ['https://www.kongsberg.com/maritime/products/commercial-fisheries/fisherysensors/additional-information/catch-measurements/', 'https://www.kongsberg.com/maritime/products/commercial-fisheries/fisherysensors/additional-information/depth-measurements/', 'https://www.kongsberg.com/maritime/products/commercial-fisheries/fisherysensors/additional-information/geometry-measurements/', 'https://www.kongsberg.com/maritime/products/commercial-fisheries/fisherysensors/additional-information/height-measurements/', 'https://www.kongsberg.com/maritime/products/commercial-fisheries/fisherysensors/additional-information/spread-measurements/', 'https://www.kongsberg.com/maritime/products/commercial-fisheries/fisherysensors/additional-information/temperature-measurements/', 'https://www.kongsberg.com/maritime/products/commercial-fisheries/fisherysensors/additional-information/battery-status-measurements/'], 'Related topics': ['https://www.kongsberg.com/maritime/products/commercial-fisheries/fisherysensors/pxcharger/', 'https://www.kongsberg.com/maritime/products/commercial-fisheries/fisherysensors/additional-information/cleaning-the-catch-monitoring-sensor/', 'https://www.kongsberg.com/maritime/products/commercial-fisheries/fisherysensors/pxc/']}
146 | Simrad PX MultiSensor | Fish finding | The Simrad PX MultiSensor is available in several different versions, each defined by the type of sensor lid. The basic version comes with a neutral lid and can perform measurements such as Spread, Twin Spread, Roll, Pitch, Height, Geometry, Geometry differential, and Battery status. Additionally, it offers sensor functions like Remote for geometry measurements and Remote for spread measurements. Note that these functions do not count as measurements but may reduce the battery capacity. To receive information from the sensor, a suitable receiver (PI or SR Series), one or more hydrophones, and a computer running the Simrad TV80 or Simrad PI50 programs are required. It is compatible with all PI Hydrophones, including non-Simrad types with matching communication frequency. By default, the sensor can make two measurements, but a dedicated license can be purchased to enable up to five simultaneous measurements. The PX MultiSensor is available in two versions: Mk1 (discontinued) and Mk2 (current version), with the option to update old Mk1 sensors to Mk2 functionality. Customers are advised to contact their dealer for guidance on this update. | Key Features: - Available in multiple versions i.e., PX MultiSensor, PX MultiSensor Catch/Temperature (C/T), PX MultiSensor Depth/Temperature (D/T), and PX MultiSensor with Geometry transponder. - Basic version includes measurements such as Spread, Twin Spread, Roll, Pitch, Height, Geometry, Geometry differential, and Battery status. - Additional sensor functions for Remote geometry and spread measurements. - Compatibility with all PI Hydrophones, including non-Simrad types with matching communication frequency. - Option to purchase a dedicated license for up to five simultaneous measurements. - Available in Mk1 (discontinued) and Mk2 (current version) versions with the capability to update old Mk1 sensors to Mk2 functionality. | I don't know | https://www.kongsberg.com/maritime/products/commercial-fisheries/cm-sensors/pxmultisensor/ |  | {'End-user documentation': ['https://www.simrad.net/px/multicatch/documents.htm', 'https://www.simrad.net/px/multisensor/documents.htm', 'https://www.simrad.net/px/flow/documents.htm', 'https://www.simrad.net/px/trawleye/documents.htm', 'https://www.simrad.net/px/universal/documents.htm'], 'Measurements': ['https://www.kongsberg.com/maritime/products/commercial-fisheries/fisherysensors/additional-information/catch-measurements/', 'https://www.kongsberg.com/maritime/products/commercial-fisheries/fisherysensors/additional-information/depth-measurements/', 'https://www.kongsberg.com/maritime/products/commercial-fisheries/fisherysensors/additional-information/geometry-measurements/', 'https://www.kongsberg.com/maritime/products/commercial-fisheries/fisherysensors/additional-information/height-measurements/', 'https://www.kongsberg.com/maritime/products/commercial-fisheries/fisherysensors/additional-information/spread-measurements/', 'https://www.kongsberg.com/maritime/products/commercial-fisheries/fisherysensors/additional-information/temperature-measurements/', 'https://www.kongsberg.com/maritime/products/commercial-fisheries/fisherysensors/additional-information/battery-status-measurements/'], 'Related topics': ['https://www.kongsberg.com/maritime/products/commercial-fisheries/fisherysensors/pxcharger/', 'https://www.kongsberg.com/maritime/products/commercial-fisheries/fisherysensors/additional-information/cleaning-the-catch-monitoring-sensor/', 'https://www.kongsberg.com/maritime/products/commercial-fisheries/fisherysensors/pxc/']}
147 | Simrad PX TrawlEye | Fish finding | Overview of the Simrad PX TrawlEye: The Simrad PX TrawlEye is a sensor designed to be placed on the headrope of a bottom trawl or in the intermediate section of a pelagic trawl. It provides detailed information about the fish in the trawl, the bottom conditions, and the gear status. The sensor comes in three versions: PX TrawlEye, PX TrawlEye Depth/Temperature (D/T), and PX TrawlEye Catch/Temperature (C/T), with each version defined by the type of sensor lid. The basic version of the sensor with a neutral lid can measure echogram, roll and pitch, height, geometry differential, and battery status. It provides real-time echogram using a wireless link and is equipped with a composite echo sounder transducer enabling advanced LFM pulses. The configuration of the echo sounder can be adjusted to suit various fisheries. However, in order to receive the information from the sensor, a dedicated receiver SR70 and one or more hydrophones, along with a computer running the Simrad TV80 program, are required. Additionally, the sensor can make two measurements by default, but a dedicated license is needed to add additional measurements, allowing for up to five measurements to be made simultaneously. | Key Features of Simrad PX TrawlEye: - Provides detailed presentation of fish in the trawl, bottom conditions, and gear status - Comes in three versions: PX TrawlEye, PX TrawlEye Depth/Temperature (D/T), PX TrawlEye Catch/Temperature (C/T) - Basic version can measure echogram, roll and pitch, height, geometry differential, and battery status - Provides real-time echogram using a wireless link and is equipped with a composite echo sounder transducer enabling advanced LFM pulses - Configurable echo sounder to suit various fisheries - Requires dedicated receiver SR70, one or more hydrophones, and a computer running the Simrad TV80 program - Requires dedicated license for additional measurements | I don't know | https://www.kongsberg.com/maritime/products/commercial-fisheries/cm-sensors/pxtrawleye/ |  | {'End-user documentation': ['https://www.simrad.net/px/multicatch/documents.htm', 'https://www.simrad.net/px/multisensor/documents.htm', 'https://www.simrad.net/px/flow/documents.htm', 'https://www.simrad.net/px/trawleye/documents.htm', 'https://www.simrad.net/px/universal/documents.htm'], 'Measurements': ['https://www.kongsberg.com/maritime/products/commercial-fisheries/fisherysensors/additional-information/catch-measurements/', 'https://www.kongsberg.com/maritime/products/commercial-fisheries/fisherysensors/additional-information/depth-measurements/', 'https://www.kongsberg.com/maritime/products/commercial-fisheries/fisherysensors/additional-information/geometry-measurements/', 'https://www.kongsberg.com/maritime/products/commercial-fisheries/fisherysensors/additional-information/height-measurements/', 'https://www.kongsberg.com/maritime/products/commercial-fisheries/fisherysensors/additional-information/spread-measurements/', 'https://www.kongsberg.com/maritime/products/commercial-fisheries/fisherysensors/additional-information/temperature-measurements/', 'https://www.kongsberg.com/maritime/products/commercial-fisheries/fisherysensors/additional-information/battery-status-measurements/'], 'Related topics': ['https://www.kongsberg.com/maritime/products/commercial-fisheries/fisherysensors/pxcharger/', 'https://www.kongsberg.com/maritime/products/commercial-fisheries/fisherysensors/additional-information/cleaning-the-catch-monitoring-sensor/', 'https://www.kongsberg.com/maritime/products/commercial-fisheries/fisherysensors/pxc/']}
148 | Simrad PX Universal | Fish finding, Communication solutions | The Simrad PX Universal is provided in three different versions: PX Universal, PX Universal Depth/Temperature (D/T), PX Universal Catch/Temperature (C/T). The version is defined by the type of sensor lid. The basic version of the sensor has a neutral lid and can make the following measurements: Roll and Pitch, Height, Battery status. The most common version is PX Universal D/T, used on seine nets. For this application, the sensor measures the depth and sink rate on the net, as well as the height from the sea bottom to lead line. To receive information from the sensor, a suitable receiver (PI or SR Series), one or more hydrophones, and a computer running the Simrad TV80 or Simrad PI50 programs are required. All PI Hydrophones can be used, and non-Simrad types can also be used if the communication frequency matches. By default, the sensor can make two measurements. Additional measurements require the purchase of a dedicated license, allowing up to five measurements simultaneously. | Three different versions available: PX Universal, PX Universal Depth/Temperature (D/T), PX Universal Catch/Temperature (C/T). Basic version measures Roll and Pitch, Height, and Battery status. Most common version (PX Universal D/T) measures depth and sink rate on the net, as well as height from sea bottom to lead line. Compatible with PI or SR Series receiver and Simrad TV80 or Simrad PI50 programs. Allows use of PI Hydrophones and non-Simrad types with matching communication frequency. Additional measurements possible with dedicated license, up to five measurements simultaneously. | I don`t know | https://www.kongsberg.com/maritime/products/commercial-fisheries/cm-sensors/simrad-px-universal/ |  | {'End-user documentation': ['https://www.simrad.net/px/multicatch/documents.htm', 'https://www.simrad.net/px/multisensor/documents.htm', 'https://www.simrad.net/px/flow/documents.htm', 'https://www.simrad.net/px/trawleye/documents.htm', 'https://www.simrad.net/px/universal/documents.htm'], 'Measurements': ['https://www.kongsberg.com/maritime/products/commercial-fisheries/fisherysensors/additional-information/catch-measurements/', 'https://www.kongsberg.com/maritime/products/commercial-fisheries/fisherysensors/additional-information/depth-measurements/', 'https://www.kongsberg.com/maritime/products/commercial-fisheries/fisherysensors/additional-information/geometry-measurements/', 'https://www.kongsberg.com/maritime/products/commercial-fisheries/fisherysensors/additional-information/height-measurements/', 'https://www.kongsberg.com/maritime/products/commercial-fisheries/fisherysensors/additional-information/spread-measurements/', 'https://www.kongsberg.com/maritime/products/commercial-fisheries/fisherysensors/additional-information/temperature-measurements/', 'https://www.kongsberg.com/maritime/products/commercial-fisheries/fisherysensors/additional-information/battery-status-measurements/'], 'Related topics': ['https://www.kongsberg.com/maritime/products/commercial-fisheries/fisherysensors/pxcharger/', 'https://www.kongsberg.com/maritime/products/commercial-fisheries/fisherysensors/additional-information/cleaning-the-catch-monitoring-sensor/', 'https://www.kongsberg.com/maritime/products/commercial-fisheries/fisherysensors/pxc/']}
149 | Simrad PxPos | Fish finding, Ocean science, Fish finding, Fish finding, Fish finding | Stay in touch...! |  |  | https://www.kongsberg.com/maritime/products/commercial-fisheries/cm-sensors/pxpos/ |  | {}
150 | Simrad SH90 | Fish finding, Seafloor mapping, Geophysical survey | Simrad SH90 offers a 360° Omnidirectional sonar with a 90° Vertical tip and operates at 114 kHz operational frequency. The device features Narrow beams and utilizes Chirp FM transmission, providing large dynamic range, high definition, and stabilized beams. With dual beam operation, Simrad SH90 ensures easy operation and the ability to store and recall sonar data. Users can define their own user settings, leading to clear and easily comprehensible sonar images. In a screen capture from the North Sea, a 10 ton school of tuna was detected, and tracking started. The tracking functionality is crucial for successful catch, enabling tracking of the school all the way to the vessel without losing any information. When the seine is set, the skipper gains full control to maximize the catch. The Simrad SH90 also ensures a noise and clutter-free screen, enabling the skipper to focus on the targets without acting as a 'human filter'. Additionally, detailed information about school density, speed, depth, heading, and size is provided. The high frequency Simrad SH90 is an ideal companion to the Simrad SX90 low frequency sonar. | - 360° Omnidirectional sonar - 90° Vertical tip - 114 kHz operational frequency - Narrow beams - Chirp FM transmission - Large dynamic range - High definition - Stabilized beams - Dual beam operation - Easy operation - Store and recall sonar data - Define your own user settings - Clear and easily comprehensible sonar images | I don't know | https://www.kongsberg.com/maritime/products/commercial-fisheries/fisherysonar/sh90/ |  | {'Additional product information': ['https://www.kongsberg.com//maritime/products/commercial-fisheries/fisherysonar/sh90/simrad-sh90-system-description/', 'https://www.kongsberg.com//maritime/products/commercial-fisheries/fisherysonar/sh90/simrad-su90-features-and-functionality2/', 'https://www.kongsberg.com//maritime/products/commercial-fisheries/fisherysonar/sh90/simrad-sh90-end-user-documentation/', 'https://www.kongsberg.com//maritime/products/commercial-fisheries/fisherysonar/sh90/simrad-sh90-system-description2/', 'https://www.kongsberg.com//maritime/products/commercial-fisheries/fisherysonar/sh90/simrad-sH90-current-software-version/', 'https://www.kongsberg.com//maritime/products/commercial-fisheries/fisherysonar/sh90/simrad-sh90-hull-unit/', 'https://www.kongsberg.com//maritime/products/commercial-fisheries/fisherysonar/sh90/simrad-sh90-scientific-interface/', 'https://www.kongsberg.com//maritime/products/commercial-fisheries/fisherysonar/sh90/simrad-sh90-installation-drawings/', 'https://www.kongsberg.com//maritime/products/commercial-fisheries/fisherysonar/sh90/simrad-sh90-technical-specification/']}
151 | Simrad SN90 | Fish finding | The SN90 has been dubbed as "five echo sounders in one" due to the information provided by the five separately controlled inspection beams. This innovative device offers an online simulator for users to firsthand experience the capabilities of the inspection beams. It allows users to control each inspection beam individually, providing a comprehensive understanding of the product's features. The SN90 serves various purposes, such as being mounted on trawlers and purse seiners, with specific installations designed for different functionalities. The forward-looking transducer on trawlers offers high resolution and long-range capabilities, enabling the detection and investigation of single fish and schools, even those near the bottom. On the other hand, the side-looking transducer on purse seiners provides full control over the seine setting, without the need for retraction using a large hull unit. With a wide coverage area and multiple beams, the SN90 ensures an extensive and detailed sonar inspection. | - Up to 160 degrees of horizontal coverage - Up to 60 degrees vertical coverage - Five separate inspection beams - 0 to 60 degrees tilt - Operational frequency band from 75 to 95 kHz - Narrow vertical beam - Hyperbolic FM transmissions ("Chirp") - Wide bandwidth - Large dynamic range - High resolution - Stabilized beams - Easy operation - Store and replay raw sonar data - Define and save your own user settings - Cost-efficient solution - Online simulator for hands-on experience | I don't know | https://www.kongsberg.com/maritime/products/commercial-fisheries/fisherysonar/sn90/ |  | {'Simrad product catalogue': ['https://www.simrad.net/cat/catalogues.htm'], 'Pages': ['https://www.kongsberg.com/maritime/products/commercial-fisheries/fisherysonar/sn90/simrad-sn90-trawling-sonar/', 'https://www.kongsberg.com/maritime/products/commercial-fisheries/fisherysonar/sn90/simrad-sn90-purse-seine-sonar/', 'https://www.3ngage.se/sn90/?emb source=wwwSimradCom', 'https://www.kongsberg.com/maritime/products/commercial-fisheries/fisherysonar/sn90/simrad-sn90-technical-specifications/', 'https://www.kongsberg.com/maritime/products/commercial-fisheries/fisherysonar/sn90/simrad-sn90-system-diagram/', 'https://www.kongsberg.com/maritime/products/commercial-fisheries/fisherysonar/ht20470/', 'https://www.kongsberg.com/maritime/products/commercial-fisheries/fisherysonar/sn90/simrad-sn90-hull-unit/', 'https://www.kongsberg.com/maritime/products/commercial-fisheries/fisherysonar/sn90/simrad-sn90-transducer/', 'https://www.kongsberg.com/maritime/products/commercial-fisheries/fisherysonar/sn90/simrad-sn90-current-software-version/', 'https://www.kongsberg.com/maritime/products/commercial-fisheries/fisherysonar/sn90/sn90docs/', 'https://www.simrad.net/sn90/drawings.htm', 'https://www.kongsberg.com/maritime/products/commercial-fisheries/fisherysonar/netcdf/', 'https://www.simrad.net/sn90/order.htm'], 'End-user documentation': ['https://www.simrad.net/sn90/documents.htm', 'https://www.simrad.net/sn90/installation.htm', 'https://www.simrad.net/sn90/drawings.htm', 'https://www.simrad.net/sn90/sales.htm', 'https://www.simrad.net/sn90/swrn.htm', 'https://www.simrad.net/sn90/certificates.htm'], 'Manual': ['https://www.simrad.online/sn90/ins_en/'], 'Additional product information': ['https://www.kongsberg.com//maritime/products/commercial-fisheries/fisherysonar/sn90/simrad-sn90-trawling-sonar/', 'https://www.kongsberg.com//maritime/products/commercial-fisheries/fisherysonar/sn90/simrad-sn90-purse-seine-sonar/', 'https://www.kongsberg.com//maritime/products/commercial-fisheries/fisherysonar/sn90/simrad-sn90-system-diagram/', 'https://www.kongsberg.com//maritime/products/commercial-fisheries/fisherysonar/sn90/sn90docs/', 'https://www.kongsberg.com//maritime/products/commercial-fisheries/fisherysonar/sn90/simrad-sn90-current-software-version/', 'https://www.kongsberg.com//maritime/products/commercial-fisheries/fisherysonar/sn90/simrad-sn90-hull-unit/', 'https://www.kongsberg.com//maritime/products/commercial-fisheries/fisherysonar/sn90/simrad-sn90-technical-specifications/', 'https://www.kongsberg.com//maritime/products/commercial-fisheries/fisherysonar/sn90/simrad-sn90-transducer/']}
152 | Simrad ST90 | Fish finding | The Simrad ST90 is a high-performance fish-finding sonar that offers long range, high resolution, narrow beams, and high source levels. It uses lower frequencies than the SX90 and SU90 sonars, with a completely new transducer designed to achieve this. The center operational frequency is 19 kHz, with the option to select any operational frequency from 14 to 24 kHz in steps of 1 kHz. The cylindrical multi-element transducer allows the omnidirectional sonar beams to be tilted electronically from -10 to +84 degrees. The narrow beam opening angle and high source level make the ST90 a powerful and high-resolution low-frequency sonar. It provides a far better vertical view with less 'bottom climbing' than wider beam sonars, and all sonar views in the presentation are built using the echoes from a single ping, improving the update rate and providing better real-time information. | - Long range - High resolution - Narrow beams - High source levels - Lower frequencies - Tilted electronically transducer beams - Wide operational frequency selection - Single ping for all sonar views | Sonar, Operational Frequency, 19 kHz Transducer Elements, Larger than SX90 and SU90, same number as SU90 Transducer Tilt Angle, -10 to +84 degrees Beam Opening Angle, 6.5° @ 17 kHz Update Rate, Improved with single ping | https://www.kongsberg.com/maritime/products/commercial-fisheries/fisherysonar/simrad-st90/ |  | {'Pages': ['https://www.kongsberg.com/maritime/products/commercial-fisheries/fisherysonar/simrad-st90/simrad-st90-system-diagram/', 'https://www.kongsberg.com/maritime/products/commercial-fisheries/fisherysonar/simrad-st90/simrad-st90-technical-specifications/', 'https://www.kongsberg.com/maritime/products/commercial-fisheries/fisherysonar/simrad-st90/simrad-st90-end-user-documentation/', 'https://www.kongsberg.com/maritime/products/commercial-fisheries/fisherysonar/simrad-st90/simrad-st90-current-software-version/', 'https://www.kongsberg.com/maritime/products/commercial-fisheries/fisherysonar/ht20470/', 'https://www.kongsberg.com/maritime/products/commercial-fisheries/fisherysonar/netcdf/', 'https://www.simrad.net/st90/order.htm'], 'Additional product information': ['https://www.kongsberg.com//maritime/products/commercial-fisheries/fisherysonar/simrad-st90/simrad-st90-current-software-version/', 'https://www.kongsberg.com//maritime/products/commercial-fisheries/fisherysonar/simrad-st90/simrad-st90-end-user-documentation/', 'https://www.kongsberg.com//maritime/products/commercial-fisheries/fisherysonar/simrad-st90/simrad-st90-system-diagram/', 'https://www.kongsberg.com//maritime/products/commercial-fisheries/fisherysonar/simrad-st90/simrad-st90-technical-specifications/']}
153 | Simrad SU90 | Ocean science | The Simrad SU90 is a sonar that prioritizes long range, high resolution, narrow beams, and high source levels. It offers the flexibility to choose an operational frequency between 20 to 30 kHz in 1 kHz steps. With a cylindrical multi-element transducer, the sonar beams can be tilted electronically from +10 to –60 degrees, allowing for automatic tracking of fish schools and observation of the water volume around the vessel. The increased number of channels compared to the Simrad SX90 results in improved performance in selectivity and range. The SU90 Processor Unit, controlled by the Microsoft® Windows® operating system, provides a flexible choice of presentation modes for various user applications. The narrow beams provided by the SU90 sonar offer several advantages, including increased range and resolution, a clearer vertical view, and decreased noise levels. |  |  | https://www.kongsberg.com/maritime/products/commercial-fisheries/fisherysonar/simrad-su90-fish-finding-omni-sonar/ |  | {'Pages': ['https://www.kongsberg.com/maritime/products/commercial-fisheries/fisherysonar/simrad-su90-fish-finding-omni-sonar/simrad-su90-system-diagram/', 'https://www.kongsberg.com/maritime/products/commercial-fisheries/fisherysonar/simrad-su90-fish-finding-omni-sonar/simrad-su90-technical-specifications/', 'https://www.kongsberg.com/maritime/products/commercial-fisheries/fisherysonar/simrad-su90-fish-finding-omni-sonar/su90docs/', 'https://www.kongsberg.com/maritime/products/commercial-fisheries/fisherysonar/simrad-su90-fish-finding-omni-sonar/simrad-su90-current-software-version/', 'https://www.kongsberg.com/maritime/products/commercial-fisheries/fisherysonar/simrad-su90-fish-finding-omni-sonar/simrad-su90-hull-units/', 'https://www.kongsberg.com/maritime/products/commercial-fisheries/fisherysonar/ht20470/', 'https://www.kongsberg.com/maritime/products/commercial-fisheries/fisherysonar/netcdf/', 'https://www.simrad.net/su90/order.htm'], 'Additional product information': ['https://www.kongsberg.com//maritime/products/commercial-fisheries/fisherysonar/simrad-su90-fish-finding-omni-sonar/su90docs/', 'https://www.kongsberg.com//maritime/products/commercial-fisheries/fisherysonar/simrad-su90-fish-finding-omni-sonar/simrad-su90-system-diagram/', 'https://www.kongsberg.com//maritime/products/commercial-fisheries/fisherysonar/simrad-su90-fish-finding-omni-sonar/simrad-su90-current-software-version/', 'https://www.kongsberg.com//maritime/products/commercial-fisheries/fisherysonar/simrad-su90-fish-finding-omni-sonar/simrad-su90-hull-units/', 'https://www.kongsberg.com//maritime/products/commercial-fisheries/fisherysonar/simrad-su90-fish-finding-omni-sonar/simrad-su90-technical-specifications/']}
154 | Simrad SX90 | Fish finding | The Simrad SX90 is a low frequency, high-definition; long range sonar, designed for vessels where long detection range is important. It offers eleven user selectable frequencies ranging from 20 to 30 kHz to prevent interference from other vessels and distinguish hard interference from soft bottom. The SX90 utilizes Hyperbolic FM mode to detect fast moving objects like mackerel and tuna further away, and for improved detection range in areas with hard bottom. The combination of vertical and horizontal presentations allows for a comprehensive view of fish schools from above and from the side simultaneously. The SX90 can store and recall sonar data, define user settings, and is designed for easy operation, making it ideal for sustainable fisheries. | - Low frequency, high-definition; long range sonar - Eleven user selectable frequencies from 20 to 30 kHz - Hyperbolic FM mode for improved detection range in various conditions - Vertical and horizontal presentations for comprehensive fish school view - Store and recall sonar data and define user settings - Easy operation for sustainable fisheries | Frequency: 20 to 30 kHz Range scale: 50 - 4500 m Tilt: +10° to -60° in 1° steps Pulse modes: CW and FM Transmission modes: Processor Unit Operating Panel- 360° omnidirectional- 180° vertical Maximum speed: 12/20/24 knots with transducer deployed, depending on hull unit Width: 445 mm Height (with shock absorbers): 185 mm Depth: 365 mm | https://www.kongsberg.com/maritime/products/commercial-fisheries/fisherysonar/sx90/ | https://www.simrad.online/sx90/sales/sx90_ds_english.pdf | {'Pages': ['https://www.simrad.net/sx90/sales.htm', 'https://www.kongsberg.com/maritime/products/commercial-fisheries/fisherysonar/sx90/simrad-sx90-technical-specifications/', 'https://www.kongsberg.com/maritime/products/commercial-fisheries/fisherysonar/sx90/sx90sys/', 'https://www.kongsberg.com/maritime/products/commercial-fisheries/fisherysonar/sx90/simrad-sx90-hull-units/', 'https://www.kongsberg.com/maritime/products/commercial-fisheries/fisherysonar/sx90/transducer/', 'https://www.kongsberg.com/maritime/products/commercial-fisheries/fisherysonar/sx90/simrad-sx90-current-software-version/', 'https://www.kongsberg.com/maritime/products/commercial-fisheries/fisherysonar/sx90/sx90docs/', 'https://www.simrad.net/sx90/drawings.htm', 'https://www.kongsberg.com/maritime/products/commercial-fisheries/fisherysonar/ht20470/', 'https://www.kongsberg.com/maritime/products/commercial-fisheries/fisherysonar/netcdf/', 'https://www.simrad.net/sx90/order.htm'], 'Additional product information': ['https://www.kongsberg.com//maritime/products/commercial-fisheries/fisherysonar/sx90/sx90sys/', 'https://www.kongsberg.com//maritime/products/commercial-fisheries/fisherysonar/sx90/sx90docs/', 'https://www.kongsberg.com//maritime/products/commercial-fisheries/fisherysonar/sx90/simrad-sx90-current-software-version/', 'https://www.kongsberg.com//maritime/products/commercial-fisheries/fisherysonar/sx90/simrad-sx90-technical-specifications/', 'https://www.kongsberg.com//maritime/products/commercial-fisheries/fisherysonar/sx90/simrad-sx90-hull-units/', 'https://www.kongsberg.com//maritime/products/commercial-fisheries/fisherysonar/sx90/transducer/']}
155 | Simrad SY50 | Fish finding | The Simrad SY50 is a compact omnidirectional medium frequency fish-finding sonar designed for coastal fisheries. It is small and compact, fitting even on smaller fishing vessels. The operating frequency is adjustable from 54 to 60 kHz, and it offers an operating range of up to 2000 meters. The transceiver electronics are placed inside the cylindrical transducer, allowing for less cables, less noise, and easier installation. The transducer can be lowered to 40 or 60 centimeters below the hull, and it can be tilted from +10 to -60°. The SY50 offers a clear and high-resolution sonar presentation and includes well-known sonar functions like full beam stabilization, vertical views, FM transmission, and single-ping transmission. It is exceptionally easy to use with the familiar user interface available in almost 20 languages. The compact size and ease of installation make it ideal for vessels with limited room for a sonar installation. The communication between the hull unit and the computer on the bridge is limited to a single Ethernet cable, and both the hull unit and the computer can operate on DC power. | • Small and compact, fits even on smaller fishing vessels • Operating frequency adjustable from 54 to 60 kHz • Operating range up to 2000 meters • Transceiver electronics placed inside the cylindrical transducer • Transducer can be lowered to 40 or 60 centimeters below the hull • Clear and high-resolution sonar presentation • Full beam stabilization, vertical views, FM transmission, and single-ping transmission • Familiar user interface available in almost 20 languages | Category: Fish Finding Sonar Parameters: Operating Frequency, Operating Range, Transceiver Placement, Transducer Adjustability, Sonar Presentation, User Interface Parameter Value: 54-60 kHz, Up to 2000 meters, Inside cylindrical transducer, Lowered to 40 or 60 centimeters, Clear and high-resolution, Available in almost 20 languages | https://www.kongsberg.com/maritime/products/commercial-fisheries/fisherysonar/simrad-sy50/ | https://www.simrad.online/sy50/sales/sy50_ds_en_a4.pdf | {'Additional product information': ['https://www.kongsberg.com//maritime/products/commercial-fisheries/fisherysonar/simrad-sy50/sy50contact/', 'https://www.kongsberg.com//maritime/products/commercial-fisheries/fisherysonar/simrad-sy50/simrad-sy50-end-user-documentation/', 'https://www.kongsberg.com//maritime/products/commercial-fisheries/fisherysonar/simrad-sy50/simrad-sy50-current-software-version/', 'https://www.kongsberg.com//maritime/products/commercial-fisheries/fisherysonar/simrad-sy50/simrad-sy50-technical-specifications/', 'https://www.kongsberg.com//maritime/products/commercial-fisheries/fisherysonar/simrad-sy50/simrad-sy50-system-diagram/', 'https://www.kongsberg.com//maritime/products/commercial-fisheries/fisherysonar/simrad-sy50/simrad-sy50-transducer/', 'https://www.kongsberg.com//maritime/products/commercial-fisheries/fisherysonar/simrad-sy50/simrad-sy50-hull-units/']}
156 | Simrad TU40 | Fish finding, Ocean science | The Simrad TU40 is developed for fishing vessels as a small and intuitive system for synchronization purposes. On research vessels, the hydroacoustic systems are the main scientific tools ensuring that nothing can disturb the received echoes, as this will make the echo data unusable for the scientists. However, the K-Sync was developed for research vessels and is too powerful for fishing vessels. To address this, a similar concept for fishing vessels, the Simrad TU40 Trigger System, was developed. This system is dedicated for fishing vessels and allows you to specify a chosen system as "master", so the TU40 distributes the transmission control to all other hydroacoustic systems on board. The TU40 has twelve independent channels, all of which are isolated and compatible with most commercial hydroacoustic equipment. It runs autonomously and is set up from a commercial computer running the TU40 program. The operational principles of the TU40 involve avoiding interference by setting up one of the hydroacoustic systems as "master" or connecting all the sonars and/or echo sounders to a common synchronization system. The TU40 permits each hydroacoustic system to transmit ("ping") according to a logic trigger pattern established to avoid interference, providing individual control of each system's transmission sequence. It consists of a programmable logic controller (PLC) and other electronic circuitry that provide the synchronized trigger signals, allowing it to control up to 12 hydroacoustic systems. | • Small and intuitive system for synchronization purposes • Twelve independent channels, all isolated • Compatible with most commercial hydroacoustic equipment • Runs autonomously and is set up from a commercial computer running the TU40 program • Avoids interference by setting up one of the hydroacoustic systems as "master" or connecting all the sonars and/or echo sounders to a common synchronization system • Permits each hydroacoustic system to transmit ("ping") according to a logic trigger pattern established to avoid interference • Consists of a programmable logic controller (PLC) and other electronic circuitry that provide the synchronized trigger signals | I don't know | https://www.kongsberg.com/maritime/products/commercial-fisheries/trigger-systems/tu40/ |  | {'Additional product information': ['https://www.kongsberg.com//maritime/products/commercial-fisheries/trigger-systems/tu40/tu40sw/', 'https://www.kongsberg.com//maritime/products/commercial-fisheries/trigger-systems/tu40/tu40docs/', 'https://www.kongsberg.com//maritime/products/commercial-fisheries/trigger-systems/tu40/tu40-system-diagram/']}
157 | Simrad TV80 | Fish finding, Ocean science | The Simrad TV80 is designed to efficiently and effectively monitor data from fishing gear and catch monitoring sensors. Its flexible and intuitive design enables the user to easily detect changes or trends in the relevant data with a quick look at the screen. With several built-in features, the TV80 provides stable data readings and offers user-configurable presentation of data. Additionally, the TV80 includes a spectrum analyzer to identify and mitigate noise interference, as well as simulators for practical investigation with different trawl configurations. Users can access the current software version and related documentation, as well as obtain a software license to ensure full functionality. | - Easy operation with an intuitive user interface - Flexible screen presentation - Up to four simultaneous views - Dual screen configuration - User-configurable presentation of data - Telemetry data recording every 60 seconds - Built-in spectrum analyzer - Simulators for practical use investigation - Current software version v21.11 | I don`t know | https://www.kongsberg.com/maritime/products/commercial-fisheries/fisherycatch/simrad-tv80/ |  | {'Available documents': ['https://www.simrad.net/tv80/documents.htm', 'https://www.simrad.net/tv80/sales.htm', 'https://www.simrad.net/tv80/installation.htm', 'https://www.simrad.net/tv80/drawings.htm', 'https://www.simrad.net/tv80/certificates.htm', 'https://www.simrad.net/tv80/swrn.htm', 'https://www.simrad.net/tp90', 'https://www.simrad.net/tv80'], 'Manual': ['https://www.simrad.online/tp90/ins_en/index.htm'], 'Additional product information': ['https://www.kongsberg.com//maritime/products/commercial-fisheries/fisherymonitoring/simrad-tv80/tv80sys/']}
158 | Single beam bottom mapping transducers | Fish finding, Ocean science |  |  |  | https://www.kongsberg.com/maritime/products/ocean-science/mapping-systems/es_bottommapping/td_bottommapping/ |  | {'Data sheet': ['https://www.kongsberg.com/contentassets/d106c9aa05de423a8b02cf5fae6d6ad1/160920_transducer_12-16_60.pdf', 'https://www.kongsberg.com/contentassets/d106c9aa05de423a8b02cf5fae6d6ad1/300863_transducer15_17.pdf', 'https://www.kongsberg.com/contentassets/d106c9aa05de423a8b02cf5fae6d6ad1/130404ac_18-11_product_specification_english.pdf', 'https://www.kongsberg.com/contentassets/d106c9aa05de423a8b02cf5fae6d6ad1/164017_38-7.pdf', 'https://www.kongsberg.com/contentassets/d106c9aa05de423a8b02cf5fae6d6ad1/164330ab_38-9_product_specification_english.pdf', 'https://www.kongsberg.com/contentassets/d106c9aa05de423a8b02cf5fae6d6ad1/160965ab.pdf', 'https://www.kongsberg.com/contentassets/d106c9aa05de423a8b02cf5fae6d6ad1/164330ab_38-9_product_specification_english.pdf', 'https://www.kongsberg.com/contentassets/d106c9aa05de423a8b02cf5fae6d6ad1/164023_120-25.pdf', 'https://www.kongsberg.com/contentassets/d106c9aa05de423a8b02cf5fae6d6ad1/164022_200-28e.pdf', 'https://www.kongsberg.com/contentassets/d106c9aa05de423a8b02cf5fae6d6ad1/300863_transducer15_17.pdf', 'https://www.kongsberg.com/contentassets/d106c9aa05de423a8b02cf5fae6d6ad1/459672a_200-3g_product-sheet.pdf', 'https://www.kongsberg.com/contentassets/d106c9aa05de423a8b02cf5fae6d6ad1/422109-transducer-500khz-data-sheet.pdf', 'https://www.kongsberg.com/contentassets/d106c9aa05de423a8b02cf5fae6d6ad1/300867aa_sidelooking_transducer_200_lr.pdf', 'https://www.kongsberg.com/contentassets/d106c9aa05de423a8b02cf5fae6d6ad1/404173_sidescan_transducer_500khz_data_sheet.pdf', 'https://www.kongsberg.com/contentassets/d106c9aa05de423a8b02cf5fae6d6ad1/164210_38-200_combi_d.pdf', 'https://www.kongsberg.com/contentassets/d106c9aa05de423a8b02cf5fae6d6ad1/164211_50-200_combi_d.pdf']}
159 | Single beam echo sounder, EA600 - To 11.000 m | Fish finding, Ocean science |  |  |  | https://www.kongsberg.com/maritime/products/ocean-science/mapping-systems/es_bottommapping/EA-600/ |  | {'Data sheet': ['https://www.kongsberg.com/globalassets/maritime/km-products/product-documents/200-khz---0.5x49-side-looking-echo-sounder-transducer', 'https://www.kongsberg.com/globalassets/maritime/km-products/product-documents/ea400_600-sidescan-single-beam-echo-sounder/', 'https://www.kongsberg.com/globalassets/maritime/km-products/product-documents/ea600-hydrographic-single-beam-echo-sounder/', 'https://www.kongsberg.com/globalassets/maritime/km-products/product-documents/rd-301-echo-sounder-remote-display/', 'https://www.kongsberg.com/globalassets/maritime/km-products/product-documents/single-beam-operator-station-hydrographic-operator-station/'], 'Information letter': ['https://www.kongsberg.com/globalassets/maritime/km-products/product-documents/429941_ea400_power.pdf'], 'Manual': ['https://www.kongsberg.com/globalassets/maritime/km-products/product-documents/164354_ea600_operator_manual.pdf'], 'Reference guide': ['https://www.kongsberg.com/globalassets/maritime/km-products/product-documents/ea-rds-single-beam-echo-sounder/'], 'Downloads': ['https://www.kongsberg.com//maritime/products/ocean-science/mapping-systems/es_bottommapping/EA440/', 'https://www.kongsberg.com//maritime/products/ocean-science/mapping-systems/es_bottommapping/EA400-600/', 'https://www.kongsberg.com//maritime/products/ocean-science/mapping-systems/es_bottommapping/RD-301/', 'https://www.kongsberg.com//maritime/products/ocean-science/ocean-science/es_scientific/td_scientific/']}
160 | Single beam echo sounder, remote display | Fish finding, Ocean science |  |  |  | https://www.kongsberg.com/maritime/products/ocean-science/mapping-systems/es_bottommapping/RD-301/ |  | {'Data sheet': ['https://www.kongsberg.com/globalassets/maritime/km-products/product-documents/164241ac_en250_product_specific_lr.pdf', 'https://www.kongsberg.com/globalassets/maritime/km-products/product-documents/164821aa_rd301_instruction_manual_lr.pdf'], 'Downloads': ['https://www.kongsberg.com//maritime/products/ocean-science/mapping-systems/es_bottommapping/EA400-600/', 'https://www.kongsberg.com//maritime/products/ocean-science/mapping-systems/es_bottommapping/EA440/', 'https://www.kongsberg.com//maritime/products/ocean-science/mapping-systems/es_bottommapping/EA-600/', 'https://www.kongsberg.com//maritime/products/ocean-science/ocean-science/es_scientific/td_scientific/']}
161 | Sonar Processing Software, MS1000 | Fish finding, Ocean science | KONGSBERG provides hands–on training delivered on site for groups up to 24 people. Larger groups can be accommodated on request. Refresher courses are also available. Our factory or an approved service depot can repair MS1000 Scanning Sonar. Mid-life upgrades and re-builds are provided by the factory. Software upgrades can be downloaded from our site. MS1000 software is a Microsoft Windows-based application that can be configured to control the complete line of Kongsberg Mesotech Ltd. digital scanning sonars and altimeters via industry standard telemetry interfaces. MS1000 Express does not require a security key (dongle) to run one domed sonar head or one altimeter. The MS1000 Standard Edition requires a dongle to run a sonar head with enhanced features. Both versions will playback recorded files without a dongle. The MS1000 software converts a standard PC into a full-function sonar processor without the need for additional boards or hardware. | MS1000 Express - Ideally suited for single sonar head operation on ROVs and SAR Express MS1000 Standard - Tailored for underwater search, surveys, and underwater construction support where geo-referencing of targets is required | System Requirement Specifications - Processor: 1 GHz 32 bit (x86) or 64 bit (x64) processor or higher includes both MS1000 Express and MS1000 Standard Edition - Memory: 1 GB or more RAM - Interface Port: 2 or more USB ports - Input device: Keyboard, Mouse, MS1000 Remote Keypad (optional) (901-80020000) - Operating System: Microsoft Windows 10 (32 bit or 64 bit) Interface Specifications - Serial: RS232/RS485 through user supplied telemetry system - USB: MS1000 USB Interface Unit (901-60160000, 901-60240000, 901-60310000) - Ethernet: 1171 Ethernet Sonar Head (975-23860000) Compatible Devices - 1171 Series Digital Sonar Head - 1107 Series Altimeter - Underwater Inspection - Offshore Decommissioning Part Numbers - 901-10010000 MS1000 Standard Edition License - 901-10300000 MS1000 Express Edition Media and Documentation Kit | https://www.kongsberg.com/maritime/products/ocean-science/mapping-systems/sonars/sonar-processing-software-ms1000/ | https://www.kongsberg.com/contentassets/e2918278f6864aa094e7628021ac0486/ms-1000-processing-software-brochure.pdf | {'Data sheet': ['https://www.kongsberg.com/contentassets/e2918278f6864aa094e7628021ac0486/ms-1000-processing-software-brochure.pdf'], 'Related publications': ['https://www.mesotech.online/ms1000_system/documents.htm'], 'Software Download': [], 'Downloads': []}
162 | Sub-bottom profiler, SBP 120/300 | Fish finding, Ocean science | The SBP 120/300 Sub bottom profiler operates on the same principle as a multibeam echo sounder, utilizing a lower signal frequency for deeper sea floor penetration. It features a dedicated projector array and shares a receiver array with the EM system. With a narrower beam width, it offers deeper penetration and higher angular resolution compared to conventional sub bottom profilers. Stabilized for ships' attitude, it also provides several simultaneous beams and is tightly integrated with the EM 124/304 multibeam echo sounder. The integration includes sharing the receiver array and preamplifier, utilizing the EM's water depth measurement for observation window setting, and synchronizing pinging to minimize interference. | Key Features: - Deeper penetration with a narrower beam width - Higher angular resolution - Stabilization for ships' attitude - Generation of several beams per ping - Tight integration with the EM 124/304 multibeam echo sounder | I don't know | https://www.kongsberg.com/maritime/products/ocean-science/mapping-systems/sub-bottom-profilers2/SBP-120-300/ |  | {'Application note': ['https://www.kongsberg.com/globalassets/maritime/km-products/product-documents/mounting-of-em-122-and-sbp-120-transducers---oden-icebreaker/'], 'Brochure': [], 'Product description': ['https://www.kongsberg.com/globalassets/maritime/km-products/product-documents/sbp-120-sub-bottom-profiler/', 'https://www.kongsberg.com/globalassets/maritime/km-products/product-documents/sbp-300-sub-bottom-profiler/', 'https://www.kongsberg.com/globalassets/maritime/km-products/product-documents/synchronization-unit---k-synk/', 'https://www.kongsberg.com/globalassets/maritime/km-products/product-documents/data-sheet---echosounder-multibeam-em-122/', 'https://www.kongsberg.com/globalassets/maritime/km-products/product-documents/data-sheet---echosounder-multibeam-em-302/'], 'Downloads': ['https://www.kongsberg.com//maritime/products/ocean-science/mapping-systems/sub-bottom-profilers2/sub-bottom-profiler-parametric/']}
163 | Sub-bottom profiler, SBP 27 | Fish finding, Ocean science | The SBP 27 is the next generation narrow beam, multibeam sub-bottom profiler, and is the successor of the SBP 120 and SBP 300. The system has new and improved technology, wider bandwidth 2 – 9 kHz and accordingly improved range resolution. The SBP 27 has significantly reduced beam widths improved penetration and less cluttered imaging compared to conventional sub-bottom profilers. This is obtained by one linear transmitter array mounted along the vessel keel, and one linear hydrophone array (shared system. For the three-degree transmitter, the frequency with the EM 122/302) mounted orthogonal to the keel. The footprint of the transmitter array is wide acrosstrack between 3.5 kHz and 6.5 kHz. Because the transmit beam is wide acrosstrack and all hydrophones are sampled individually, the SBP 27 can make a fan of narrow beams acrosstrack per ping. The array geometry of the SBP 27 is the same as that used by the EM multibeam echo sounders. For reception, it uses the wideband receive antenna of the EM system. With much narrower beam widths than conventional sub-bottom profilers, the SBP 27 provides superior specular return to backscatter ratio and thereby. The benefits of using large arrays are: multibeam capability of the SBP 27 is useful for increasing source level, finding the specular return(s) in rough terrain, resolving lateral specular returns in rough terrain, detecting buried objects, and obtaining information about the sloping angle of sediments. | Operated in parallel with the EM 122 or EM 302 multibeam echo sounder. High source level. Narrow beams giving improved penetration, cleaner data and excellent angular resolution. Wider beams can be made when desired. A swath of beams can be generated per ping, offering acrosstrack slope robustness. Transmit modes offering TX tilting and TX beam width variation available when narrow beams are unfavourable. | Operating frequency: 2 to 9 kHz. Transmit beam width @4kHz: 3°, 6° or 12° depending on SBP 27 system. Receive beam width EM 122: 3°, 6° or 12° depending on EM 122 system. Receive beam width EM 302: 7° or 14° depending on EM 302 system. Pulse length (FM and CW): 2ms to 100ms. Max ping rate: 20 Hz (burst mode 5 Hz). Range resolution: 0.2ms. Operational depths: <10m - 11.000m. Source level: 3°: 219-228 dB, 6°: 213-222 dB, 12°: 207-216 dB. Roll, pitch and yaw stabilization: Yes. Volume scanning along ±15 degrees. External inputs: Position, Heading, Motion sensor (roll, pitch, heave), External clock, Depth, bottom slope angles and sound velocity information (from any EM multibeam echo sounder). Physical Specifications: Various physical specifications including length, width, height, and weight for different components of the SBP 27 system. | https://www.kongsberg.com/maritime/products/ocean-science/mapping-systems/sub-bottom-profilers2/sub-bottom-profiler-sbp-27/ | https://www.kongsberg.com/globalassets/maritime/km-products/product-documents/sbp-27-data-sheet.pdf | {'Data sheet': ['https://www.kongsberg.com/globalassets/maritime/km-products/product-documents/sbp-27-data-sheet.pdf'], 'Downloads': ['https://www.kongsberg.com//maritime/products/ocean-science/mapping-systems/sub-bottom-profilers2/sub-bottom-profiler-sbp29/', 'https://www.kongsberg.com//maritime/products/ocean-science/mapping-systems/sub-bottom-profilers2/sub-bottom-profiler-parametric/']}
164 | Sub-bottom profiler, SBP 29 | Fish finding, Ocean science | The SBP 29 is a next-generation narrow beam sub-bottom profiler and the successor of the SBP 120 and SPB 300. It features new and improved technology with wider bandwidth 2 – 9 kHz and enhanced range resolution. Its primary application is for sub-bottom imaging of sediment layers and buried objects, with electronically stabilized beams for roll and pitch, and heave compensation. The system has the capability to store data as raw or in SEG-Y format. The SBP 29 offers advantages when encountering sloping sediments compared to other systems. It provides superior specular return to backscatter ratio and improved penetration with less cluttered imaging due to its narrow beam widths. It also allows for wider beams operation when necessary, and offers two transmit modes to address sloping sediments as well as burst and multi-pulse modes for high ping rates in deep water. | - High source level - Narrow beams for improved penetration and cleaner data - Ability to generate wider beams when desired - Swath of beams per ping for across track slope robustness and buried object detection - Transmit modes for unfavorable narrow beam conditions: cyclic variation of beam width and alongtrack beam tilt - Typically operated in parallel with the EM system, synchronized or unsynchronized - Burst and multi-pulse modes for high ping rate in deep water | Operating frequency: 2 to 9 kHz Number of beams per ping: Maximum 11 Maximum ping rate: 20 Hz (Burst mode 5 Hz) Transmit beamwidth: 3/6/12 x 35 degrees Receive beamwidth (EM 12x): 80 x 3/6/12 degrees Receive beamwidth (EM 30x): 120 x 7/14/28 degrees Beam spacing: ≤ 15 degrees Fan width (RX): ≤ 30 degrees Pulse length: 2 to 100 ms Range sampling rate: 20.48 kHz Roll stabilization: Yes Pitch stabilization: Yes Heave compensation: Yes Range resolution: 0.2 ms Volume scanning (along): +/- 15 degrees Maximum penetration: >200 m (3 deg. system, depending on sediments and noise) *When the transceiver cabinet of the SBP 29 is used to upgrade existing SBP 120/300 systems the model number is SBP 27. For the SBP 27, the bandpass filter of the preamplifier is attenuating frequencies above 7 kHz. Specifications subject to change without any further notice. | https://www.kongsberg.com/maritime/products/ocean-science/mapping-systems/sub-bottom-profilers2/sub-bottom-profiler-sbp29/ | https://www.kongsberg.com/globalassets/maritime/km-products/product-documents/sbp-29-data-sheet.pdf | {'Data sheet': ['https://www.kongsberg.com/globalassets/maritime/km-products/product-documents/sbp-29-data-sheet.pdf']}
165 | Sub-bottom profiler, Topas | Fish finding, Ocean science |  |  |  | https://www.kongsberg.com/maritime/products/ocean-science/mapping-systems/sub-bottom-profilers2/sub-bottom-profiler-parametric/ |  | {'Brochure': [], 'Data sheet': ['https://www.kongsberg.com/contentassets/5d74ac17037e48d383900f89d4f9557b/482731a-topas-ps120-datasheet.pdf', 'https://www.kongsberg.com/globalassets/maritime/km-products/product-documents/topas-ps-18-parametric-sub-bottom-profiler.pdf', 'https://www.kongsberg.com/globalassets/maritime/km-products/product-documents/topas-ps-40-parametric-sub-bottom-profiler.pdf'], 'Application note': ['https://www.kongsberg.com/contentassets/b6c01d6a20e3478f806677e9155d19f6/480656a---topas-ps120-best-practice---application-note.pdf'], 'Technical note': ['https://www.kongsberg.com/globalassets/maritime/snr-files/topas-mki-eol-bulletin---110-0017985-a.pdf'], 'Downloads': ['https://www.kongsberg.com//maritime/products/ocean-science/mapping-systems/sub-bottom-profilers2/SBP-120-300/']}
166 | Synthetic Aperture Sonar | Fish finding, Ocean science | Synthetic aperture sonars combine a number of acoustic pings to form an image with much higher resolution than conventional sonars, typically 10 times higher. HISAS is a wideband SAS sonar with frequency range of 70-100kHz, capable of producing ultra high resolution acoustic images as well as co-registered bathymetry. The sonar is tightly integrated with the INS navigation and motion sensing platform of the HUGIN AUV, and makes use of modern signal processing such as DPCA (Displaced Phase Centre Analysis) to process the raw data into images. The synthetic aperture sonar prototype has recently been tested with success at sea outside Horten, Norway, with signal processing done by Norwegian Defence Research Establishment (FFI). The image above is from this test and shows a sunken wreck standing upright on the bottom. It has a resolution of about 4 cm both along track and across, each acoustic beam being processed from 40 consecutive pings. The azimuth (along-track) resolution of a sonar can be computed as the ratio between the acoustic wavelength and the length of the array. For typical side scan sonars, this ratio is of the order 1:60-1:400 (meaning a resolution of 1 m at 60 and 400 m range, respectively). A longer array will increase this ratio, but fitting such a long array is not always possible or practical on most underwater vehicles. Operation at a higher frequency will increase the ratio, but will at the same time limit the achievable range due to higher absorption. The multi-element transmit array and the programmable transmit waveform generator allows both beam direction and beam coverage to be varied to reduce influence of seabed and sea surface reverberation. The small (in wavelengths) element size gives this sensor a wide field of view, facilitating the use of multi-aspect imaging. HISAS 1030 has two full-length receive arrays on each side of the AUV. They are used to form two SAS images of the same scene with slightly different geometry. This adds considerable robustness to the system, but it also allows very high resolution interferometric processing from SAS data. HISAS can optionally provide a highly accurate measurement of an AUV's displacement (or velocity) in all three dimensions. FOCUS is a complete SAS post-processing toolbox, delivered with HISAS 1030. The output products can be divided into four categories. | -Much higher resolution compared to conventional sonars. -Wideband SAS sonar with frequency range of 70-100kHz. -4 cm resolution along track and across. -Reverberation suppression for reduced influence of seabed and sea surface reverberation. -Multi-aspect imaging facilitated by the small element size. -High resolution interferometric processing from SAS data. -Highly accurate measurement of AUV's displacement (or velocity) in all three dimensions. -FOCUS Synthetic Aperture Sonar: delivered post-processing toolbox. | I don't know | https://www.kongsberg.com/maritime/products/ocean-science/mapping-systems/sonars/SAS/ |  | {'Article': ['https://www.kongsberg.com/globalassets/maritime/km-products/product-documents/seabed-mapping-with-hisas-sonar-for-decommissioning-projects/'], 'Brochure': ['https://www.kongsberg.com/globalassets/maritime/km-products/product-documents/high-resolution-interferometric-synthetic-aperture-sonar---hisas-1030/'], 'Downloads': ['https://www.kongsberg.com//globalassets/maritime/km-products/product-documents/high-resolution-interferometric-synthetic-aperture-sonar---hisas-1030/']}
167 | TD50 3D Visualization Tool | Fish finding, Ocean science | TD50 3D Visualization Software offers real-time visualization of the ocean space beneath the vessel, eliminating the need for post-processing the raw data from the source systems. It provides accurate live visualization to the scientific lab onboard and/or to the bridge, enhancing vessel efficiency and the effectiveness of scientific surveys. The software presents sand eels on sand bottom, allowing for a better understanding of the marine ecosystem and precise measurement of schools of fish. It also offers a 3D view of bottom topography and related bottom habitats, significantly benefiting projects using 'adaptive sampling'. The live 3D stream from the source systems can be delivered to multiple locations on board, enabling better interaction between scientists and vessel operators and improving capabilities for research vessels engaged in active sampling of biology such as trawling. | The key features of TD50 3D Visualization Software are: - Real-time visualization of the ocean space beneath the vessel - Accurate live visualization to the scientific lab onboard and/or to the bridge - Precise measurement of schools of fish - 3D view of bottom topography and related bottom habitats - Delivery of live 3D stream from the source systems to multiple locations on board | I don't know | https://www.kongsberg.com/maritime/products/ocean-science/ocean-science/scientific-multibeam-systems/td50/ |  | {'Additional product information': ['https://www.kongsberg.com//maritime/products/ocean-science/ocean-science/scientific-multibeam-systems/td50/td50docs/', 'https://www.kongsberg.com//maritime/products/ocean-science/ocean-science/scientific-multibeam-systems/td50/td50sw/']}
168 | TTC 30 & TTC 10 - Transponders test and configuration units | Fish finding, Ocean science |  |  |  | https://www.kongsberg.com/maritime/products/Acoustics-Positioning-and-Communication/transponders/cnode-transponders-for-hipap-and-uPAP/TTC-30-TTC-10/ |  | {'Data sheet': ['https://www.kongsberg.com/globalassets/maritime/km-products/product-documents/transponder-test-and-configuration-tool---ttc-light/', 'https://www.kongsberg.com/globalassets/maritime/km-products/product-documents/ttc-30-and-ttc-10-transponder-test-and-configuration-unit/'], 'Manual': ['https://www.kongsberg.com/globalassets/maritime/km-products/product-documents/ttc-30-and-ttc-10-transponder-test-and-configuration-unit-instruction-manual/'], 'Reference guide': ['https://www.kongsberg.com/contentassets/b6ba4a754d2a4c778b6d990622f04bcd/351069d_ttc_quick_reference_guide.pdf'], 'Downloads': ['https://www.kongsberg.com//maritime/products/Acoustics-Positioning-and-Communication/transponders/cnode-transponders-for-hipap-and-uPAP/cNODE-Midi/', 'https://www.kongsberg.com//maritime/products/Acoustics-Positioning-and-Communication/transponders/cnode-transponders-for-hipap-and-uPAP/cNODE-Embed/', 'https://www.kongsberg.com//maritime/products/Acoustics-Positioning-and-Communication/transponders/cnode-transponders-for-hipap-and-uPAP/cNODE-MiniS/', 'https://www.kongsberg.com//maritime/products/Acoustics-Positioning-and-Communication/transponders/cnode-transponders-for-hipap-and-uPAP/cNODE-Maxi/', 'https://www.kongsberg.com//maritime/products/Acoustics-Positioning-and-Communication/transponders/cnode-transponders-for-hipap-and-uPAP/cNODE-Micro/', 'https://www.kongsberg.com//maritime/products/Acoustics-Positioning-and-Communication/transponders/cnode-transponders-for-hipap-and-uPAP/cNODE-IQAM/', 'https://www.kongsberg.com//maritime/products/Acoustics-Positioning-and-Communication/transponders/cnode-transponders-for-hipap-and-uPAP/cNODE-Exd/']}
169 | Uncrewed Surface Vehicle, Sounder | Fish finding, Ocean science | The product offers a unique hull design for optimal performance and a robust and reliable hull and propulsion system. It also provides flexible payload capabilities for moonpool, bow, and hull mount, as well as 200+ hours of continuous operation. With a maximum speed of 12 knots, it features K-MATE autonomous navigation and control and is shipped in standard containers. The product is compatible with Vestdavit LARS and has a foldable mast for containerized transport and easy mobilization. Its applications include USBL positioning, scientific and research, AUV USBL position aiding, custom payload installation in moonpool, hull or bow, seismic support, and CTD measurement with winch. Additionally, it is suitable for multibeam echo sounder, fishery, hydrographic surveys, SX95 fishery sonar for fish finding, ES80/EK80 echosounder, harbor surveys, and search. | • Unique hull design for optimal performance • Robust and reliable hull and propulsion system • Flexible payload capabilities – moonpool, bow and hull mount • 200+ hours of continuous operation • Max speed 12 knots • K-MATE autonomous navigation and control • Shipped in standard containers • USV Fleet Management • Compatible with Vestdavit LARS • Foldable mast for containerized transport and easy mobilization | Length: 8m Beam: 2.2m Height: 2.3/4.4m (mast down/up) Draft: 0.7m Weight: 4,200kg – ready to operate Propulsion: 125hp Steyr diesel engine with fixed pitch propeller Speed: 12 knots (max) Endurance: 10 days @ 4 knots Payload power: > 4 kW @ 4 knots K-MATE autonomy engine: for direct, supervised and autonomous operation Communication: Maritime Broadband Radio/Iridium (VSAT optional) | https://www.kongsberg.com/maritime/products/marine-robotics/uncrewed-surface-vehicle-sounder/ | https://www.kongsberg.com/contentassets/67e20994629a4f4c859ed11af2f458f8/usv-sounder-productsheet.pdf | {'Data sheet': ['https://www.kongsberg.com/contentassets/67e20994629a4f4c859ed11af2f458f8/usv-sounder-productsheet.pdf']}
170 | Underwater Altimeters - 1107 series | Fish finding, Ocean science | The KONGSBERG underwater altimeter product line is designed to operate in stand-alone mode (NMEA output) or connected to the MS1000 processing software. The product line offers a robust design and easily configurable analog / digital outputs. It has an operating depth of 3,000 m, 4,000 m, 6,000 m, and 11,000 m. There is a range of models and frequencies available to suit different specifications. The applications of the product include its use in ROV / AUV to determine height above seabed, obstacle avoidance, positioning, and below surface monitoring. The 1107 Series Altimeter models are specifically designed for these purposes. | Robust design, Easily configurable analog / digital outputs, Operating Depth: 3,000 m, 4,000 m, 6,000 m and 11,000 m, Range of models and frequencies available to suit different specifications | I don't know | https://www.kongsberg.com/maritime/products/marine-robotics/underwater-vehicle-instruments/1107-series/ |  | {'Related publications (PDF)': ['https://www.mesotech.online/altimeter/documents.htm'], 'Software Download': [], 'Downloads': ['https://www.kongsberg.com//maritime/products/ocean-science/mapping-systems/sonars/sonars-for-marine-site-inspection/m3-sonar-PHS/']}
171 | WBAT | Fish finding, Ocean science | The WIDEBAND AUTONOMOUS TRANSCEIVER, known as WBAT, is an all-in-one echo sounder, designed with advanced mission control, internal battery, and data storage. It is a cutting-edge subsea innovation that addresses the need to monitor marine life and detect gas leaks worldwide. The WBAT is available in two versions - a 1500 m version and a 6000 m version - each enclosed in different housings. It offers a wide range of frequencies (30-500 kHz) and can connect two split-beam or four single-beam transducers. The WBAT is autonomous, recording data with Continuous Wave (CW) and acoustic settings at specified intervals, conserving energy during | Autonomous all-in-one echo sounder Advanced mission control WBAT Internal battery and data storage Depth rating: 1500 m version and 6000 m version Frequencies 30-500 kHz Connects two split-beam or four single-beam transducers Continuous Wave (CW) and acoustic settings Standardized Simrad EK80 raw data format Wide range of transducers available Ocean observatories Fish migration studies Long-term biological studies Improved fish stock assessment Deliverables: Transceiver, interface cable, software and documentation USB stick for data storage | Frequency range: 30-500 kHz Number of channels: 4 Pulse forms: CW + FM (Linear up-sweep), Active and Passive Pulse duration: 128-2048 µs Built-in multiplexer for each channel DC voltage: 14 V (internal battery) Battery capacity: 128 Ah Battery type: Primary Lithium Current consumption: Active - 350 mA, Sleep - 1.5 mA Pre-planned mission control External interface: RS-422 Maximum transmit power: 1000 W @55Ω Transducer options: Single beam/Split beam Operational temperature: -5°C to 40°C Storage temperature: -20°C to 50°C Maximum depth rating: 1500 m version, 6000 m version | https://www.kongsberg.com/maritime/products/ocean-science/ocean-science/es_scientific/sci_es_transceivers/wbat/ | https://www.simrad.online/ek80/sales/wbat_ds_en_a4.pdf | {'Downloads': ['https://www.simrad.online/ek80/sales/wbat_ds_en_a4.pdf', 'https://www.kongsbergdiscovery.net/wbat/wbat.htm', 'https://www.simrad.online/ek80/wbat/wbat_battery_sds_en_a4.pdf', 'https://w2.km.kongsberg.com/www/01/NOKBG0764.nsf/SoftwareLicenseEK80N?OpenForm', 'https://www.kongsbergdiscovery.net/wbat/wbat_order.htm']}
172 | WBT | Fish finding, Ocean science | The Simrad WBT is a wideband echo sounder transceiver used by marine research vessels worldwide. It transmits acoustic energy into the water and receives echoes from fish, schools, and other objects in the water column. It is rugged and compact, controlled by the EK80 software, and operates at a frequency range of 10 to 500 kHz. The WBT is designed for applications where performance is the top priority, offering four 500 W channels that can work independently with single-beam transducers or together with a split-beam transducer. It supports frequency sweeps, chirp, continuous wave, and custom-defined frequencies. The transducer connections involve various combinations of single-beam transducers and split-beam transducers with different sectors. Further technical specifications include power requirements, pulse duration, pulse forms, maximum transmit power, transducer options, environmental requirements, weight and depth, and standards compliance. | Key Features of Simrad WBT wideband echo sounder transceiver: - Highly efficient for marine research vessels worldwide - Rugged and compact design - Operating frequency range from 10 to 500 kHz - Chirp, continuous wave, and custom-defined frequencies - Wide range of transducers available - Maximum output power of 2000 W (4 x 500 W) - Transducer connections for single-beam and split-beam transducers | Technical Specifications of Simrad WBT wideband echo sounder transceiver: - Frequency Range: 10-500 kHz - Power Requirements: 12-15 VDC, 5A - Pulse Duration: 64-8192 µs - Pulse Forms: CW, FM, and custom forms - Maximum Transmit Power: 2000 W - Transducer Options: Single beam, split beam - Environmental Requirements: Operational temperature 0 to 50°C, Storage temperature -40 to 70°C, Humidity 5-95%, relative non-condensing - Weight and Dimensions: 213mm (height), 438mm (width), 84mm (depth), Weight 5kg - Standards: Tested according to EN 60945 (2002) | https://www.kongsberg.com/maritime/products/ocean-science/ocean-science/es_scientific/sci_es_transceivers/wbt/ | https://www.simrad.online/ek80/sales/wbt_ds_en_a4.pdf | {'Downloads': ['https://www.simrad.online/ek80/sales/wbt_ds_en_a4.pdf', 'https://www.kongsbergdiscovery.net/wbt/wbt_documents.htm', 'https://www.kongsberg.com//maritime/products/ocean-science/ocean-science/es_scientific/ek80software/ek80sw/', 'https://www.kongsbergdiscovery.net/ek80/drawings.htm', 'https://www.kongsbergdiscovery.net/wbt/wbt_order.htm', 'https://w2.km.kongsberg.com/www/01/NOKBG0764.nsf/SoftwareLicenseEK80N?OpenForm']}
173 | WBT Mini | Fish finding, Ocean science | The WBT Mini is a compact version of the highly efficient Wide Band Transceiver (WBT) used by marine research vessels worldwide. Its compact size and energy-efficient design make it perfect as a portable echo sounder or for installation on a wide range of platforms. The WBT Mini contains four individual transceiver channels with multiplexing functionality, allowing for a flexible setup of split- or single-beam transducer configurations. The transceiver is rugged and compact, with a splash-proof and robust design that enables long-term deployment in challenging environments. It operates in EK80 or Autonomous mode and offers a wide range of transducers. The WBT Mini is suitable for applications such as Unmanned Surface Vehicles, Autonomous Underwater Vehicles, and Autonomous Underwater Gliders. It has low power consumption and is available in portable configurations. The transceiver is available for order through local dealers or the Kongsberg website. | Key Features: - Rugged and compact design - Splash Proof - Operates in EK80 or Autonomous mode - Low power consumption - Wide range of transducers available - Portable configurations - Built-in calibration tool - Four independents channels with built-in multiplexing available | Performance: - Frequency range: 30-500 kHz - Pulse duration: 64-2048 µs - Pulse forms: CW + FM (Linear up-sweep) - Maximum transmit power: 1000 W @55Ω - Number of channels: 4 - Storage capacity (Autonomous mode): 512 GB Physical dimensions: - Depth: 145 mm - Width: 289 mm - Height: 127 mm - Weight: 5.4 kg Power: - Voltage requirement: 12-16 VDC - Power consumption: Active: 38/120/333 kHz: 6/3/3 W (*) - Passive: 2 W - Standby: <0.02 A (Autonomous mode) - Maximum current: 2.5 A (Peak) Environment: - Operational temperature: -15 to 55°C - Storage temperature: -20 to 70°C - Ingress protection (IP) rating: IP67 - Enclosure material: Aluminium | https://www.kongsberg.com/maritime/products/ocean-science/ocean-science/es_scientific/sci_es_transceivers/simrad-wbt-mini/ | https://www.simrad.online/ek80/sales/wbt_mini_ds_en_a4.pdf | {'Downloads': ['https://www.simrad.online/ek80/sales/wbt_mini_ds_en_a4.pdf', 'https://www.kongsbergdiscovery.net/wbt_mini/wbt_mini.htm', 'https://www.kongsbergdiscovery.net/wbt_mini/wbt_mini_order.htm', 'https://www.kongsberg.com//maritime/products/ocean-science/ocean-science/es_scientific/ek80software/ek80sw/', 'https://www.kongsberg.com//maritime/products/ocean-science/ocean-science/ekmp/current-software-version/', 'https://w2.km.kongsberg.com/www/01/NOKBG0764.nsf/SoftwareLicenseEK80N?OpenForm']}
174 | WBT Tube | Fish finding, Ocean science | The Simrad WBT Tube is a subsea wide band echo sounder transceiver designed for sustainable use in fisheries. It is based on the highly efficient Wide Band Transceiver (WBT) technology used by marine research vessels worldwide. The WBT Tube is known for its energy-efficient design, making it suitable for installation on various subsea platforms and vehicles. With its long-term use capability down to 4000 meters water depth and availability in two different voltage operation versions, the WBT Tube offers great flexibility for subsea applications. It is compatible with the EK80 echo sounder software, providing full real-time control through an Ethernet interface. | • A member of the Simrad EK80 wideband echo sounder family • Depth rated to 4000m • Two independent echo sounder transceivers in one unit • Eight independent channels with built-in multiplexing available • Controlled by standard Simrad EK80 echo sounder software • Low power consumption • Wide range of transducers available | Performance specifications - Frequency range: 30 – 500 kHz - Pulse duration: 64 – 2048 µs - Pulse forms: CW + FM (Linear up-sweep) - Maximum transmit power: 1000 W @ 55 Ω - Number of transceivers: 2 - Number of channels per transceiver: 4 (With multiplexer: 8) - Transducer options: Single beam/Split beam Power requirements - Voltage requirement 15V version: 12 – 16 VDC - Voltage requirement 24V version: 20 – 50 VDC - Power consumption per transceiver: Active (@ 1 ms pulse duration, 2 ping/sec): 38 / 120 / 333 kHz: 6 / 3 / 3 W, Passive: 2 W - Maximum current for one transceiver: 2.5 A (Peak) Weight and outline dimensions - Outline dimensions: Length: 663 mm, Diameter: 144 mm - Weight (in air): 14.1 kg, Weight (in water): 3.6 kg Environmental requirements - Operational temperature: -15 to 35 °C - Storage temperature: -20 to 55 °C - Salinity: 0 - 40 PSU - Enclosure material: Aluminium | https://www.kongsberg.com/maritime/products/ocean-science/ocean-science/es_scientific/sci_es_transceivers/simrad-wbt-tube/ | https://www.simrad.online/ek80/sales/wbt_tube_ds_en_a4.pdf | {'Additional product information': ['https://www.kongsberg.com//maritime/products/ocean-science/ocean-science/es_scientific/sci_es_transceivers/wbt-tube/wbttubedocs/']}
175 | cNODE - Modem Embedable | Fish finding, Ocean science | The cNODE Modem Embed 33-80V is an electronics board that, when combined with a transducer and external power, operates as both a modem and transponder. It is specifically designed for seamless integration into custom subsea housings and is fully compatible with HiPAP, cPAP, and µPAP positioning systems. By allowing for the integration of KONGSBERG modem electronics into a custom pressure housing, this product offers advantages such as reducing size, weight, and the need for subsea interface cabling. The cNODE Modem Embed supports a variety of transducers, including flush mount and remote transducers, to ensure optimal performance in different subsea applications. Additionally, it operates in the Medium Frequency 20kHz to 30kHz band, offering FSK and Kongsberg Cymbal navigation codes for enhanced flexibility and accuracy. | • Cymbal wideband codes (560+) • HPR 400 (FSK) channels • 21 – 31 kHz band (MF) • Responder and transponder functions • Telemetry for sensor and LBL data • SSBL positioning mode • LBL positioning mode • Interfaces to a variety of transducers • Internal tilt sensor ± 90° | ITEM NUMBER: 428604 EXTERNAL POWER SUPPLY: 22.5 - 29.5 VDC, 24 V Nom STANDBY POWER: < 100 mW TRANSMITTING POWER (MAX): 250 W TRANSMITTING POWER SETTINGS: Max, High, Low, Min (6 dB steps) MAX TRANSMITTING SOURCE LEVEL: 203 dB DATA INTERFACES: RS-232 and 1-wire PCB DIMENSIONS L X W X H: 142 mm x 63 mm x 22 mm ADDITIONAL EXTERNAL CAPACITORS: (2 OFF) 18 mm x 5 mm x 10.5 mm ADDITIONAL TRANSFORMER H X Ø: 32 mm x 42 mm INTEGRATED TILT SENSOR: ± 90° RESPONDER TRIGGER SIGNAL: 5 V to 25 V positive logic pulse (2 ms - 6 ms) OPERATING TEMPERATURE: -5 °C to +55 °C TRANSDUCER DEPTH RATING: 3000 m FREQUENCY BAND: 21 - 31 kHz ACOUSTIC SPEED, CYMBAL: Up to 6,0 kbit/s, selectable for adaption to acoustic channel conditions DATA INTERFACE: RS-232, RS-485 or RS-422 (isolated) CONFIGURATION SOFTWARE: TTC Light software ACTIVE CONTROL DURING OPERATION: Kongsberg Link User Protocol OUTLINE DIMENSIONS: Printed Circuit Board Transducer TD80V Low – for flush mount Specifications subject to change without any further notice. Sales: +47 33 03 41 00 | https://www.kongsberg.com/maritime/products/Acoustics-Positioning-and-Communication/modems/modem-embedable/ | https://www.kongsberg.com/globalassets/maritime/km-products/product-documents/cnode-modem-embed/ | {'Brochure': [], 'Data sheet': ['https://www.kongsberg.com/globalassets/maritime/km-products/product-documents/cnode-modem-embed/'], 'Manual': ['https://www.kongsberg.com/contentassets/8474e0e7f58645d8914338b699497a3b/431016b_cnode_modem_embed_qrg.pdf', 'https://www.kongsberg.com/contentassets/8474e0e7f58645d8914338b699497a3b/453694b_cnode_modem_embed_inm.pdf'], 'Downloads': ['https://www.kongsberg.com//maritime/products/Acoustics-Positioning-and-Communication/modems/cnode-minis/', 'https://www.kongsberg.com//maritime/products/Acoustics-Positioning-and-Communication/modems/compact-modem-and-transponder/']}
176 | cNODE - Modem Explorer | Fish finding, Ocean science | cNODE Modem Explorer is designed for integration onto AUVs, ROVs or other vehicles where space and weight are restricted. The cNODE electronics can be supplied in a pressure rated underwater housing or in compact lightweight non pressure rated housing for full third party integration. The unit will operate as any standard cNODE offering modem fully compatible with HiPAP, cPAP and μPAP telemetry, SSBL and long baseline positioning modes. Both Low Frequency and Medium Frequency models are available. cNODE Modem Explorer interfaces to the subsea vehicle via a serial interface to transfer modem data. The transparent modem capability allows commands and data to be transmitted to and from the subsea vehicle from the customers topside control system, via the vessels HiPAP system. The modem uses Cymbal acoustic protocol. | • SSBL and LBL Positioning • 560+ Cymbal channels and HPR • High speed telemetry capabilities • Modem Function • Interleaves positioning and communication • Interface up to 3 remote transducers • 20-30kHz (MF) and 10-15kHz (LF) Models • Transmitting power (max): 100WMODEM FREQUENCY BAND 21 - 31 kHz ACOUSTIC SPEED Up to 4,5 kbit/s, selectable for adaption to acoustic channel conditions DATA INTERFACE RS-232 CONFIGURATION SOFTWARE TTC or TTC Light ACTIVE CONTROL DURING OPERATION Kongsberg Link User Protocol | cNODE MODEM EXPLORER MODELS MODEL / PART NO. / HOUSING / SUPPLY VOLTAGE / DIMENSIONS / WEIGHT / TRANSDUCER OPTIONS EXPLORER 34 / PART NO. 390582 / SUBSEA MF ALUMINIUM / 48 VDC (24 VDC option) / 279mm / 89mm / 3.4kg (air) / TDR30H for MF EXPLORER 37 / PART NO. 409159 / SUBSEA MF TITANIUM / 48 VDC (24 VDC option) / 279mm / 79mm / 2.3kg (air) / TDR180 for MF EXPLORER 17 / PART NO. 418540 / SUBSEA LF TITANIUM / 48 VDC (24 VDC option) / 279mm / 79mm / 2.3kg (air) / TDR30V for MF EXPLORER 30 and 10 / PART NO. 388775 (MF) / 418545 (LF) / Not depth rated / 15 VDC / 238mm / 68mm / 0.7kg / TDR40V for MF / TDR180 for LF / TDR50V LF TRANSDUCER OPTIONS SPECIFICATIONS MODEL / PART NO. / BEAM WIDTH / DEPTH RATING / MATERIAL TDR30H for MF / PART NO. 395569 / ±15° horizontal / 4500m / Aluminium TDR180 for MF / PART NO. 395088 / ±90° omni directional / 4500m / Aluminium TDR30V for MF / PART NO. 398291 / ±15° vertical / 4500m / Aluminium TDR40V for MF / PART NO. 321528 / ±20° vertical / 4500m / Aluminium TDR180 for LF / PART NO. 394674 / ±90° omni / 7000m / Stainless steel TDR50V LF / PART NO. 330015 / ±25° vertical (doughnut) / 7000m / Stainless steel | https://www.kongsberg.com/maritime/products/Acoustics-Positioning-and-Communication/modems/compact-modem-and-transponder/ | https://www.kongsberg.com/globalassets/maritime/km-products/product-documents/cnode-modem-explorer/ | {'Brochure': [], 'Data sheet': ['https://www.kongsberg.com/globalassets/maritime/km-products/product-documents/cnode-modem-explorer/'], 'Manual': ['https://www.kongsberg.com/globalassets/maritime/km-products/product-documents/cnode-modem-explorer-instruction-manual/'], 'Downloads': ['https://www.kongsberg.com//maritime/products/Acoustics-Positioning-and-Communication/modems/cnode-minis/', 'https://www.kongsberg.com//maritime/products/Acoustics-Positioning-and-Communication/modems/modem-embedable/']}
177 | cNODE - Modem MiniS | Fish finding, Ocean science | The cNODE Modem MiniS is designed for the Point 2 Point transfer of data between two cNODE’s or to a surface vessel equipped with any HiPAP and µPAP systems. It operates on CYMBAL digital protocols, Kongsberg's field proven robust proprietary link, and provides data rates of up to 6 kb/s. The modem is simple to configure with the TTC Light software. Its housing is rated for 4000 m and is manufactured in coated anodized aluminum. Transducer options include a 180 degrees omni directional and 40 degrees vertical transducer to optimize the link based on water depth and environment. | • Transparent Modem function • Internal rechargeable Li-Ion battery • High speed telemetry capabilities • Modem interface: RS-232/485/422 • Cymbal channels (560+) • SSBL and LBL positioning • Range measurements between transponders • External on/off function • Pressure relief valve (safety device) • Operating temperature -5 °C to +55 °C | MODEL: cNODE Modem MiniS 34-180 DIMENSIONS (Length X Diameter): 306 x 105 mm WEIGHT IN AIR / WATER: 4 kg / 2.1kg MAX. DEPTH RATING: 4000 m BEAM WIDTH: 180° SOURCE LEVEL - HIGH: 182 dB FREQUENCY BAND: 21 - 31 kHz INTERNAL BATTERY: Lithium-Ion, Quiescent battery lifetime 30 days EXTERNAL POWER: 24 VDC (20 - 28 V), 1A / 24 W (Charging during operation) | https://www.kongsberg.com/maritime/products/Acoustics-Positioning-and-Communication/modems/cnode-minis/ | https://www.kongsberg.com/globalassets/maritime/km-products/documents/425498c_cnode_modem_minis_datasheet.pdf | {'Brochure': ['https://www.kongsberg.com/contentassets/1de6d234d15c4a31a1b4387a05e5a2bb/405264-subsea-construction.pdf'], 'Data sheet': ['https://www.kongsberg.com/contentassets/5764b7798b00468e88c36f07d945df33/402292-cnode-minis-battery-safety.pdf'], 'Manual': ['https://www.kongsberg.com/contentassets/6d263d6b2f6e4d7e971c051fd1d251ce/425668c-cnode-modem-minis-mf-inm.pdf', 'https://www.kongsberg.com/contentassets/6d263d6b2f6e4d7e971c051fd1d251ce/110-0000612a-cnode-modem-minis-lf-inm.pdf'], 'Software release note': ['https://www.kongsberg.com/contentassets/34931338a5c1406fb74376b84c2a8506/445192c-software-release-note-cnode-modem-minis-mf.pdf'], 'Downloads': ['https://www.kongsberg.com//maritime/products/Acoustics-Positioning-and-Communication/modems/compact-modem-and-transponder/', 'https://www.kongsberg.com//maritime/products/Acoustics-Positioning-and-Communication/modems/modem-embedable/']}
178 | cNODE - Transponder, Embedable | Fish finding, Ocean science | The cNODE Embed electronics board, together with a transducer and external power, functions as a transponder. Designed for integration into custom subsea housings the transponder is fully compatible with HiPAP, cPAP and µPAP positioning systems. The cNODE Embed provides flexibility to integrate the same SSBL, LBL and telemetry capability as featured on the KONGSBERG transponder electronics into a custom pressure board as per a standard cNODE providing the same performance when positioning the transponder with any HiPAP SSBL or cPAP LBL system. A variety of flush mount and remote transducers are available, to provide optimal performance in shallow, deep water or horizontal positioning applications for AUVs, ROVs, gliders, towed fish or nodes. Operating in the Medium Frequency 20khz to 30Khz band, both FSK and Kongsberg Cymbal navigation codes are available and Cymbal wideband offers 560 unique navigation codes and range accuracies of better than 2cm, are achievable. | Cymbal wideband codes (560+) HPR 400 (FSK) channels 21 – 31 kHz band (MF) Responder and transponder functions Telemetry for sensor and LBL data SSBL positioning mode LBL positioning mode Interfaces to a variety of transducers Internal tilt sensor ±90° | ITEM NUMBER 417504 REQUIRED EXTERNAL POWER SUPPLY 22.5 - 29.5 VDC, 24 V Nom STANDBY POWER < 100 mW TRANSMITTING POWER (MAX) 250 W TRANSMITTING POWER SETTINGS Max, High, Low, Min (6 dB steps) MAX TRANSMITTING SOURCE LEVEL 203 dB DATA INTERFACES RS-232 and 1-wire PCB DIMENSIONS L X W X H 142 mm x 63 mm x 22 mm ADDITIONAL EXTERNAL CAPACITORS (2 OFF) 18 mm x 5 mm x 10.5 mm ADDITIONAL TRANSFORMER H X Ø 32 mm x 42 mm INTEGRATED TILT SENSOR ± 90 degrees RESPONDER TRIGGER SIGNAL 5 V to 25 V positive logic pulse (2 ms - 6 ms) OPERATING TEMPERATURE -5 °C to +55 °C TRANSDUCER DEPTH RATING 3000 m Specifications subject to change without any further notice. | https://www.kongsberg.com/maritime/products/Acoustics-Positioning-and-Communication/transponders/cnode-transponders-for-hipap-and-uPAP/cNODE-Embed/ | https://www.kongsberg.com/globalassets/maritime/km-products/product-documents/cnode-embed---transponder-electronic-module/ | {'Data sheet': ['https://www.kongsberg.com/globalassets/maritime/km-products/product-documents/cnode-embed---transponder-electronic-module/'], 'Manual': ['https://www.kongsberg.com/contentassets/ffebb99478c0421291541ed4fea7bff9/429468b_cnode_embed_inm.pdf', 'https://www.kongsberg.com/contentassets/ffebb99478c0421291541ed4fea7bff9/431015a_cnode_embed_qrg.pdf'], 'Downloads': ['https://www.kongsberg.com//maritime/products/Acoustics-Positioning-and-Communication/transponders/cnode-transponders-for-hipap-and-uPAP/cNODE-Midi/', 'https://www.kongsberg.com//maritime/products/Acoustics-Positioning-and-Communication/transponders/cnode-transponders-for-hipap-and-uPAP/cNODE-MiniS/', 'https://www.kongsberg.com//maritime/products/Acoustics-Positioning-and-Communication/transponders/cnode-transponders-for-hipap-and-uPAP/cNODE-Maxi/', 'https://www.kongsberg.com//maritime/products/Acoustics-Positioning-and-Communication/transponders/cnode-transponders-for-hipap-and-uPAP/cNODE-Micro/', 'https://www.kongsberg.com//maritime/products/Acoustics-Positioning-and-Communication/transponders/cnode-transponders-for-hipap-and-uPAP/cNODE-IQAM/', 'https://www.kongsberg.com//maritime/products/Acoustics-Positioning-and-Communication/transponders/cnode-transponders-for-hipap-and-uPAP/cNODE-Exd/']}
179 | cNODE - Transponder, for explosive atmosphere | Fish finding, Ocean science | cNODE Transponders Maxi 31 Exd Introduction cNODE is a family of transponders for underwater acoustic positioning and data link, and operates with both HiPAP, HPR and cPAP transceivers. The cNODE transponders operates with either the HiPAP/HPR 400 channels and telemetry or with the new Cymbal acoustic protocol. The cNODE Maxi 31 Exd transponders are made especially for operating in an explosive atmosphere. Two models are available: cNODE Maxi 31-80V-90-Exd cNODE Maxi 31-80V-Exd The cNODE Maxi 31 Exd transponders comply with the following standards: IEC/EX 60079-1:2007 IEC 60079-0:2011 IEC 60086-1 EN 60079-0:2012 Materials cNODE Maxi 31-80V-Exd Bolts and tube: Super Duplex stainless steel Width: 139.5 mm Transducer, top end cap and bottom end cap: Titanium grade 5 Height: 880 mm Weight in air: 35.5 kg Weight in water: 25 kg Performance specifications Operation depth: 1000 m Operating frequency: 21 kHz to 31 kHz Communication principle: Phase Shift Keying (Cymbal) and Frequency Shift Keying (FSK) Transducer beam width: 80° at -3 dB Frequency band: Medium frequency (MF) Source level: 198 dB Receiver sensitivity: 85 dB cNODE Maxi 31-80V-90-Exd (Presumed High Tx power and ping rate 1 sec.) Width: 164 mm Height: 874 mm Weight in air: 35.5 kg Weight in water: 25 kg Environmental specifications Operation temperature: -5°C to +55°C Storage temperature: -30°C to +70°C 393127 / Rev. A / April 2014 Kongsberg Maritime AS Strandpromenaden 50 Telephone: +47 33 03 41 00 | cNODE Transponders Maxi 31 Exd - Family of transponders for underwater acoustic positioning and data link - Operates with HiPAP, HPR, and cPAP transceivers - Specifically made for operation in an explosive atmosphere - Complies with industry standards - Available in two models: cNODE Maxi 31-80V-90-Exd, cNODE Maxi 31-80V-Exd | Materials - Bolts and tube: Super Duplex stainless steel - Transducer, top end cap and bottom end cap: Titanium grade 5 Performance specifications - Operation depth: 1000 m - Operating frequency: 21 kHz to 31 kHz - Communication principle: Phase Shift Keying (Cymbal) and Frequency Shift Keying (FSK) - Transducer beam width: 80° at -3 dB - Frequency band: Medium frequency (MF) - Source level: 198 dB - Receiver sensitivity: 85 dB Environmental specifications - Operation temperature: -5°C to +55°C - Storage temperature: -30°C to +70°C | https://www.kongsberg.com/maritime/products/Acoustics-Positioning-and-Communication/transponders/cnode-transponders-for-hipap-and-uPAP/cNODE-Exd/ | https://www.kongsberg.com/globalassets/maritime/km-products/product-documents/cnode-maxi-31-exd/ | {'Brochure': ['https://www.kongsberg.com/globalassets/maritime/km-products/product-documents/405264-subsea-construction.pdf'], 'Data sheet': ['https://www.kongsberg.com/contentassets/cecc0bc23866454f8f8586ed6576ede4/454603_cnode_maxi_midi_safety_data_sheet.pdf'], 'Manual': ['https://www.kongsberg.com/contentassets/733bb34cd3fc4de29c45e9e6603fb216/390755g_cnode_maxi-31_ex_d.pdf'], 'Software release note': ['https://www.kongsberg.com/maritime/support/document-and-downloads/software-downloads/'], 'Downloads': ['https://www.kongsberg.com//maritime/products/Acoustics-Positioning-and-Communication/transponders/cnode-transponders-for-hipap-and-uPAP/cNODE-Midi/', 'https://www.kongsberg.com//maritime/products/Acoustics-Positioning-and-Communication/transponders/cnode-transponders-for-hipap-and-uPAP/cNODE-Embed/', 'https://www.kongsberg.com//maritime/products/Acoustics-Positioning-and-Communication/transponders/cnode-transponders-for-hipap-and-uPAP/cNODE-MiniS/', 'https://www.kongsberg.com//maritime/products/Acoustics-Positioning-and-Communication/transponders/cnode-transponders-for-hipap-and-uPAP/cNODE-Maxi/', 'https://www.kongsberg.com//maritime/products/Acoustics-Positioning-and-Communication/transponders/cnode-transponders-for-hipap-and-uPAP/cNODE-Micro/', 'https://www.kongsberg.com//maritime/products/Acoustics-Positioning-and-Communication/transponders/cnode-transponders-for-hipap-and-uPAP/cNODE-IQAM/', 'https://www.kongsberg.com//maritime/products/Acoustics-Positioning-and-Communication/transponders/cnode-transponders-for-hipap-and-uPAP/cNODE-Exd/']}
180 | cNODE Explorer - Transponder | Fish finding, Ocean science | Plumbing products are essential for maintaining a functional and efficient water system in any building. The range of plumbing products offered provides reliable solutions for various plumbing needs, ensuring durability and high-performance. These products are designed to meet the highest quality standards and are suitable for both residential and commercial applications. With an emphasis on innovation and functionality, the plumbing products contribute to the overall performance and longevity of plumbing systems, delivering exceptional value to users and enhancing the overall water infrastructure. | - Reliability for various plumbing needs - High-quality standards - Suitable for residential and commercial applications - Emphasis on innovation and functionality - Enhances overall water infrastructure | Category: Plumbing products Parameters: Reliability, durability, functionality Parameter Value: High | https://www.kongsberg.com/maritime/products/Acoustics-Positioning-and-Communication/transponders/cnode-transponders-for-hipap-and-uPAP/cnode-explorer---transponder/ | https://www.kongsberg.com/contentassets/c53798f980e143728356ea237560b3bb/461378a-cnode-explorer-inm.pdf | {'Manual': ['https://www.kongsberg.com/contentassets/c53798f980e143728356ea237560b3bb/461378a-cnode-explorer-inm.pdf'], 'Downloads': ['https://www.kongsberg.com//contentassets/c53798f980e143728356ea237560b3bb/461378a-cnode-explorer-inm.pdf']}
181 | cNODE IQAM - Intelligent data analysis and monitoring | Fish finding, Ocean science | cNODE IQAM (Intelligent Data Analysis and Monitoring) is an advanced instrument developed for a broad range of subsea data acquisition, monitoring, and control applications. Data and events can be telemetered with robust Cymbal acoustic protocols to cNODE Modem transponders or any portable or vessel fit HiPAP SSBL system running Cymbal software. cNODE IQAM provides data logging, intelligent subsea data processing and modem capability in a single transponder housing. A range of internal or external sensors can be interfaced, with the data outputs logged and processed with onboard data analysis algorithms, to provide the key events operators require. The cNODE IQAM is particularly suited for subsea installation and commissioning since it has the flexibility to operate as a standard cNODE transponder for LBL and SSBL positioning, allowing a seamless transition from the installation task through to long term monitoring. The intelligent data acquisition processor on board the cNODE IQAM is capable of running custom algorithms or standard event analysis based on simple statistics of min/max and mean. The statistical values can be used to trigger alarms. The cNODE IQAM can be built in a range of materials including hard anodized aluminium through to super duplex stainless steel for corrosion resistance, with a standard depth rating of 4000m, offering flexibility and durability for various deployment scenarios. | • Telemeter data with Cymbal acoustic protocols • Data logging and processing with onboard algorithms • Interface with internal and external sensors for data acquisition • Capable of running custom algorithms for event analysis • Built with materials ranging from hard anodized aluminium to super duplex stainless steel for corrosion resistance • Standard depth rating of 4000m for versatility in deployment scenarios | Depth Rating: 4000m Material Options: Hard anodized aluminium, super duplex stainless steel Sensor Interface: Up to 4 sensors Alarms: Based on algorithm or limits Data Storage: 32GB μSD IMU: 9-axis (3-axis gyro, accelerometer & magnetometer) | https://www.kongsberg.com/maritime/products/Acoustics-Positioning-and-Communication/transponders/cnode-transponders-for-hipap-and-uPAP/cNODE-IQAM/ | https://www.kongsberg.com/globalassets/maritime/km-products/product-documents/cnode-iqam---intelligent-data-analysis-and-monitoring/ | {'Brochure': [], 'Data sheet': ['https://www.kongsberg.com/globalassets/maritime/km-products/product-documents/cnode-iqam---intelligent-data-analysis-and-monitoring/'], 'Downloads': ['https://www.kongsberg.com//maritime/products/Acoustics-Positioning-and-Communication/transponders/cnode-transponders-for-hipap-and-uPAP/cNODE-Midi/', 'https://www.kongsberg.com//maritime/products/Acoustics-Positioning-and-Communication/transponders/cnode-transponders-for-hipap-and-uPAP/cNODE-Embed/', 'https://www.kongsberg.com//maritime/products/Acoustics-Positioning-and-Communication/transponders/cnode-transponders-for-hipap-and-uPAP/cNODE-MiniS/', 'https://www.kongsberg.com//maritime/products/Acoustics-Positioning-and-Communication/transponders/cnode-transponders-for-hipap-and-uPAP/cNODE-Maxi/', 'https://www.kongsberg.com//maritime/products/Acoustics-Positioning-and-Communication/transponders/cnode-transponders-for-hipap-and-uPAP/cNODE-Micro/', 'https://www.kongsberg.com//maritime/products/Acoustics-Positioning-and-Communication/transponders/cnode-transponders-for-hipap-and-uPAP/cNODE-Exd/']}
182 | cNODE Maxi - Transponder | Fish finding |  |  |  | https://www.kongsberg.com/maritime/products/Acoustics-Positioning-and-Communication/transponders/cnode-transponders-for-hipap-and-uPAP/cNODE-Maxi/ |  | {'Data sheet': ['https://www.kongsberg.com/contentassets/a5005ba51b5d45ae844da8ddd63b91ad/454603_cnode_maxi_midi_safety_data_sheet.pdf', 'https://www.kongsberg.com/globalassets/maritime/documents/certificates/product/battery-transportation-information/319554---lithium-batt.-pack-cnode-maxi-battery-test-summary.pdf', 'https://www.kongsberg.com/contentassets/a5005ba51b5d45ae844da8ddd63b91ad/467031a_cnode_maxi_alkaline_safety_datasheet.pdf'], 'Brochure': ['https://www.kongsberg.com/globalassets/maritime/km-products/product-documents/405264-subsea-construction.pdf'], 'Reference guide': ['https://www.kongsberg.com/contentassets/351d6054ff5b45d0b7e97d95f8da1c81/454364a_cnode_maxi_midi_qrg.pdf'], 'Manual': ['https://www.kongsberg.com/globalassets/maritime/km-products/product-documents/cnode-maxi-and-midi-transponder---low-frequency-instruction-manual/', 'https://www.kongsberg.com/contentassets/ad887598630d450cbf61739092ef432e/322217h-cnode-maxi-midi-mf-inm.pdf', 'https://www.kongsberg.com/globalassets/maritime/km-products/product-documents/390909-cnode-with-compass-inm.pdf'], 'Information letter': ['https://www.kongsberg.com/globalassets/maritime/km-products/product-documents/373044_cnode_software_update_battery_lifetime_estimation_info_letter.pdf', 'https://www.kongsberg.com/globalassets/maritime/km-products/product-documents/372212_cnode_maxi_battery_lifetime_estimation_tech_note.pdf', 'https://www.kongsberg.com/globalassets/maritime/km-products/product-documents/369828_improvement_cnode_release_mech_info_letter.pdf', 'https://www.kongsberg.com/globalassets/maritime/km-products/product-documents/365162_cnode_maxi_midi_mini_tp_chassis_utb.pdf', 'https://www.kongsberg.com/globalassets/maritime/km-products/product-documents/370192_procedure_cnode_release_mech_tech_bulletin.pdf', 'https://www.kongsberg.com/globalassets/maritime/km-products/product-documents/356407_utb_jumper_settings_for_cnode_qrg.pdf'], 'Software release note': ['https://www.kongsberg.com/contentassets/893b40e87ae7459f916d3b5ead045a71/386847_d_cnode_sw_rel_note.pdf'], 'Downloads': ['https://www.kongsberg.com//maritime/products/Acoustics-Positioning-and-Communication/acoustic-positioning-systems/hipap-models/', 'https://www.kongsberg.com//maritime/products/Acoustics-Positioning-and-Communication/acoustic-positioning-systems/pap-micropap-compact-acoustic-positioning-system/', 'https://www.kongsberg.com//maritime/products/Acoustics-Positioning-and-Communication/transponders/cPAP/', 'https://www.kongsberg.com//maritime/products/Acoustics-Positioning-and-Communication/transponders/cnode-transponders-for-hipap-and-uPAP/cNODE-Exd/', 'https://www.kongsberg.com//maritime/products/Acoustics-Positioning-and-Communication/transponders/cnode-transponders-for-hipap-and-uPAP/cNODE-Midi/', 'https://www.kongsberg.com//maritime/products/Acoustics-Positioning-and-Communication/transponders/cnode-transponders-for-hipap-and-uPAP/cNODE-Embed/', 'https://www.kongsberg.com//maritime/products/Acoustics-Positioning-and-Communication/transponders/cnode-transponders-for-hipap-and-uPAP/cNODE-MiniS/', 'https://www.kongsberg.com//maritime/products/Acoustics-Positioning-and-Communication/transponders/cnode-transponders-for-hipap-and-uPAP/cNODE-Micro/', 'https://www.kongsberg.com//maritime/products/Acoustics-Positioning-and-Communication/transponders/cnode-transponders-for-hipap-and-uPAP/cNODE-IQAM/', 'https://www.kongsberg.com//maritime/products/Acoustics-Positioning-and-Communication/transponders/cnode-transponders-for-hipap-and-uPAP/TTC-30-TTC-10/']}
183 | cNODE Micro - Transponder | Fish finding |  |  |  | https://www.kongsberg.com/maritime/products/Acoustics-Positioning-and-Communication/transponders/cnode-transponders-for-hipap-and-uPAP/cNODE-Micro/ |  | {'Brochure': ['https://www.kongsberg.com/globalassets/maritime/km-products/product-documents/405264-subsea-construction.pdf'], 'Data sheet': ['https://www.kongsberg.com/contentassets/8cc479c87025451288686c14a0dad04c/435239d-cnode-micro-battery-safety.pdf', 'https://www.kongsberg.com/globalassets/maritime/km-products/product-documents/cnode-micro-transponder/'], 'Manual': ['https://www.kongsberg.com/contentassets/ae0d71667ba74ad0970310859296298d/426351c-cnode-micro-inm.pdf'], 'Reference guide': ['https://www.kongsberg.com/contentassets/aa1b1142480045a2a2f99d21588286aa/450393b_cnode_micro_qrg.pdf'], 'Software release note': ['https://www.kongsberg.com/contentassets/0e9b92eaa6c94c17b87888b5e2149442/445340b-software-release-note-cnode-micro.pdf'], 'Downloads': ['https://www.kongsberg.com//maritime/products/Acoustics-Positioning-and-Communication/transponders/cnode-transponders-for-hipap-and-uPAP/cNODE-Midi/', 'https://www.kongsberg.com//maritime/products/Acoustics-Positioning-and-Communication/transponders/cnode-transponders-for-hipap-and-uPAP/cNODE-Embed/', 'https://www.kongsberg.com//maritime/products/Acoustics-Positioning-and-Communication/transponders/cnode-transponders-for-hipap-and-uPAP/cNODE-MiniS/', 'https://www.kongsberg.com//maritime/products/Acoustics-Positioning-and-Communication/transponders/cnode-transponders-for-hipap-and-uPAP/cNODE-Maxi/', 'https://www.kongsberg.com//maritime/products/Acoustics-Positioning-and-Communication/transponders/cnode-transponders-for-hipap-and-uPAP/cNODE-IQAM/', 'https://www.kongsberg.com//maritime/products/Acoustics-Positioning-and-Communication/transponders/cnode-transponders-for-hipap-and-uPAP/cNODE-Exd/']}
184 | cNODE Midi - Transponder | Fish finding |  |  |  | https://www.kongsberg.com/maritime/products/Acoustics-Positioning-and-Communication/transponders/cnode-transponders-for-hipap-and-uPAP/cNODE-Midi/ |  | {'Brochure': ['https://www.kongsberg.com/globalassets/maritime/km-products/product-documents/405264-subsea-construction.pdf'], 'Data sheet': ['https://www.kongsberg.com/contentassets/b93eaf1873f34cb8b553ff52f3ab5ad2/454603_cnode_maxi_midi_safety_data_sheet.pdf'], 'Reference guide': ['https://www.kongsberg.com/globalassets/maritime/km-products/product-documents/454364_cnode_maxi_midi_qrg.pdf'], 'Manual': ['https://www.kongsberg.com/globalassets/maritime/km-products/product-documents/cnode-maxi-and-midi-transponder---low-frequency-instruction-manual/', 'https://www.kongsberg.com/globalassets/maritime/km-products/product-documents/322217g_cnode_maxi_midi_mf_inm.pdf'], 'Information letter': ['https://www.kongsberg.com/globalassets/maritime/km-products/product-documents/373044_cnode_software_update_battery_lifetime_estimation_info_letter.pdf', 'https://www.kongsberg.com/globalassets/maritime/km-products/product-documents/372212_cnode_maxi_battery_lifetime_estimation_tech_note.pdf', 'https://www.kongsberg.com/globalassets/maritime/km-products/product-documents/369828_improvement_cnode_release_mech_info_letter.pdf', 'https://www.kongsberg.com/globalassets/maritime/km-products/product-documents/365162_cnode_maxi_midi_mini_tp_chassis_utb.pdf', 'https://www.kongsberg.com/globalassets/maritime/km-products/product-documents/370192_procedure_cnode_release_mech_tech_bulletin.pdf', 'https://www.kongsberg.com/globalassets/maritime/km-products/product-documents/356407_utb_jumper_settings_for_cnode_qrg.pdf'], 'Software release note': ['https://www.kongsberg.com/contentassets/3d504ce6dcb748d9aca4c00070c8739c/386847_d_cnode_sw_rel_note.pdf'], 'Downloads': ['https://www.kongsberg.com//maritime/products/Acoustics-Positioning-and-Communication/transponders/cnode-transponders-for-hipap-and-uPAP/cNODE-Embed/', 'https://www.kongsberg.com//maritime/products/Acoustics-Positioning-and-Communication/transponders/cnode-transponders-for-hipap-and-uPAP/cNODE-MiniS/', 'https://www.kongsberg.com//maritime/products/Acoustics-Positioning-and-Communication/transponders/cnode-transponders-for-hipap-and-uPAP/cNODE-Maxi/', 'https://www.kongsberg.com//maritime/products/Acoustics-Positioning-and-Communication/transponders/cnode-transponders-for-hipap-and-uPAP/cNODE-Micro/', 'https://www.kongsberg.com//maritime/products/Acoustics-Positioning-and-Communication/transponders/cnode-transponders-for-hipap-and-uPAP/cNODE-IQAM/', 'https://www.kongsberg.com//maritime/products/Acoustics-Positioning-and-Communication/transponders/cnode-transponders-for-hipap-and-uPAP/cNODE-Exd/']}
185 | cNODE Mini - Transponder | Fish finding | cNODE is a family of transponders for underwater acoustic positioning and data link and operates with both HiPAP, HPR and cPAP transceivers. The Medium frequency (MF) cNODE family consists of the following types, each with a separate product specification sheet. The cNODE design is very modular and covers a large range of applications with its variety of different transducers, internal and external sensors, housing materials, and other add-on functions. The floating collar design makes the launch/recovery operation safe and easy. Spare parts for cNODE are based on the main modules. The cNODE housing rated for 4000m is manufactured in coated anodized aluminum. Transducer options include an 180-degree omni-directional and 40-degree vertical transducer to ensure the link can be optimized based on water depth and environment. cNODE also offers various features such as transparent modem function, compatibility with both Cymbal acoustic protocol and HiPAP/HPR 400 channels, SSBL positioning, LBL positioning, and range measurement between transponders. The system overview provides detailed information about various models and common features for all mini models, including depth rating, operating temperature, and transducer specifications. The outline dimensions outline the weight specifications for different models. | Transparent Modem function Both transponder and responder functions Compatible with both Cymbal acoustic protocol for positioning and data link, and HiPAP/HPR 400 channels and telemetry Internal tilt sensor ± 90°. Accuracy ± 2° Pressure relief valve and vent screw (safety devices) External connector for transponder configuration and SSBL positioning Modular design; the transducer, transponder electronics, battery pack, and optional add-ons can be replaced individually Range measurement between transponders (typical, 1 σ standard deviation): - Range accuracy: 0.02 m - Repeatability: 0.01 m | Depth rating: 4000 m Operating temperature: -5°C to +55°C Aluminium (Alu) transponders can only consist of Aluminium modules Stainless steel (St) transponders can only consist of Stainless steel modules Transducers Model TD180 Beam width: 180° Receiver sensitivity: 100 dB Source level - max.: 190 dB Dimensions (L x D): 70.5 x Ø88 Model TD40V Beam width: 40° vertical Receiver sensitivity: 90 dB Source level - max.: 203 dB Dimensions (L x D): 71 x Ø100 Model TD30H Beam width: 30° horizontal Receiver sensitivity: 100 dB Source level - max.: 194 dB Dimensions (L x D): 123 x Ø77 Model TD80V Beam width: 80° vertical Receiver sensitivity: 85 dB Source level - max.: 188 dB TDR - Remote transducers for Split transponders (S) Model TDR180 Beam width: 180° Receiver sensitivity: 100 dB Source level - max.: 190 dB Dimensions (L x D): 209.8 x Ø88 TDR40V Beam width: 40° vertical Receiver sensitivity: 90 dB Source level - max.: 203 dB Dimensions (L x D): 71 x Ø100 TDR30H Beam width: 30° horizontal Receiver sensitivity: 100 dB Source level - max.: 194 dB Dimensions (L x D): 123 x Ø77 TDR30V Beam width: 30° vertical Receiver sensitivity: 85 dB Source level - max.: 188 dB Top end cap Bottom end cap Tube Chassis with PCB Coating: Polyurethane Floating collar Depth rating: 4000 m TTC 30 - Transponder Test and Configuration unit* Frequency band: Medium frequency (MF) | https://www.kongsberg.com/maritime/products/Acoustics-Positioning-and-Communication/transponders/cnode-transponders-for-hipap-and-uPAP/transponder-mini/ | https://www.kongsberg.com/contentassets/d46aa1b46c7c495eacd1c70f4f768087/378499-cnode-mini-prod-spec.pdf | {'Brochure': ['https://www.kongsberg.com/globalassets/maritime/km-products/product-documents/405264-subsea-construction.pdf'], 'Data sheet': ['https://www.kongsberg.com/contentassets/d46aa1b46c7c495eacd1c70f4f768087/378499-cnode-mini-prod-spec.pdf'], 'Information letter': ['https://www.kongsberg.com/globalassets/maritime/km-products/product-documents/365162_cnode_maxi_midi_mini_tp_chassis_utb.pdf', 'https://www.kongsberg.com/globalassets/maritime/km-products/product-documents/356407_utb_jumper_settings_for_cnode_qrg.pdf'], 'Manual': ['https://www.kongsberg.com/globalassets/maritime/km-products/product-documents/411144-cnode-mini-lf-inm.pdf', 'https://www.kongsberg.com/globalassets/maritime/km-products/product-documents/331869_cnode_mini_instruction_manual.pdf'], 'Software release note': ['https://www.kongsberg.com/contentassets/c057b20a5e9d4956ad2007a78fdf643e/386847_d_cnode_sw_rel_note.pdf'], 'Downloads': ['https://www.kongsberg.com//contentassets/c057b20a5e9d4956ad2007a78fdf643e/386847_d_cnode_sw_rel_note.pdf']}
186 | cNODE MiniS - Transponder | Fish finding |  |  |  | https://www.kongsberg.com/maritime/products/Acoustics-Positioning-and-Communication/transponders/cnode-transponders-for-hipap-and-uPAP/cNODE-MiniS/ |  | {'Data sheet': ['https://www.kongsberg.com/contentassets/42642ab4a7a54634810fab7963838c44/402292g-cnode-minis-battery-safety.pdf'], 'Brochures': ['https://www.kongsberg.com/globalassets/maritime/km-products/product-documents/405264-subsea-construction.pdf'], 'Information letter': ['https://www.kongsberg.com/globalassets/maritime/km-products/product-documents/410489-minis-information-letter.pdf'], 'Manual': ['https://www.kongsberg.com/contentassets/7015b2731e124fa096b0526c538a55e2/436538b_cnode_minis_1.11-50v_ti_inm.pdf', 'https://www.kongsberg.com/contentassets/7015b2731e124fa096b0526c538a55e2/458122b-cnode-minis-lf-inm.pdf', 'https://www.kongsberg.com/contentassets/7015b2731e124fa096b0526c538a55e2/397152e_cnode_minis_inm.pdf'], 'Reference guide': ['https://www.kongsberg.com/contentassets/412b753f6015412bac1c7a544e2770ff/446008d_cnode_minis_qrg.pdf'], 'Software release notes': ['https://www.kongsberg.com/contentassets/bb8bfe57cc4c42b2a4bfdc826b6e9981/448100c-software-release-note-cnode-minis-mf.pdf', 'https://www.kongsberg.com/contentassets/579601a0858d4901be08d06711a36a44/469573b-software-release-note-cnode-minis-lf.pdf'], 'Downloads': ['https://www.kongsberg.com//maritime/products/Acoustics-Positioning-and-Communication/transponders/cnode-transponders-for-hipap-and-uPAP/cNODE-Midi/', 'https://www.kongsberg.com//maritime/products/Acoustics-Positioning-and-Communication/transponders/cnode-transponders-for-hipap-and-uPAP/cNODE-Embed/', 'https://www.kongsberg.com//maritime/products/Acoustics-Positioning-and-Communication/transponders/cnode-transponders-for-hipap-and-uPAP/cNODE-Maxi/', 'https://www.kongsberg.com//maritime/products/Acoustics-Positioning-and-Communication/transponders/cnode-transponders-for-hipap-and-uPAP/cNODE-Micro/', 'https://www.kongsberg.com//maritime/products/Acoustics-Positioning-and-Communication/transponders/cnode-transponders-for-hipap-and-uPAP/cNODE-IQAM/', 'https://www.kongsberg.com//maritime/products/Acoustics-Positioning-and-Communication/transponders/cnode-transponders-for-hipap-and-uPAP/cNODE-Exd/']}
187 | cNode - Modem Mantis | Fish finding | The cNODE Mantis is designed to act as 'a second set of eyes' in underwater operations, streaming live video from the camera unit to a receiver installed either on the ROV’s TMS or on the vessel itself. This can be done at ranges of up to 500m and allows for the transmission of data from a Mantis transmitted on an AUV to a surface vessel or USV. The video stream can work in both murky and clear water conditions, with up to 4 frames per second and a bit-rate of up to 70 kbit/s. The transmitter and receiver units function on a high-speed acoustics link, providing a reliable wireless video transfer and allowing for the redirection of the video stream to other users over an ethernet connection as an RTP stream. | - Acts as 'a second set of eyes' in underwater operations - Streams live video from the camera unit to a receiver - Can be installed on the ROV’s TMS or on the vessel itself - Operates at ranges of up to 500m - Can transmit data from a Mantis on an AUV to a surface vessel or USV - Video stream works in both murky and clear water conditions - Provides up to 4 frames per second and a bit-rate of up to 70 kbit/s - Transmitter and receiver units function on a high-speed acoustics link - Allows for redirection of the video stream to other users over an ethernet connection as an RTP stream | cNODE Mantis video transmitter - Video interface: Composite video - Power: External 24 VDC battery - Power consumption: 15 W - Size(L x diameter): 323 x 105 mm - Weight(air/water): 3.7 kg / 1.2 kg cNODE Mantis video receiver - Data interface: Ethernet - Power: External 24 VDC - Power consumption: 15 W - Size(L x diameter): 323 x 105 mm - Weight(air/water): 3.0 kg / 0.5 kg Common data - Depth rating: 800 m - Video transfer speed: Up to 70 kbits/s (4 FPS/420x380) - Command downlink speed: Up to 25 kbits/s - Transducer beam width: 15 ± ° - Max range: Up to 500 m * - Operating temperature: -5 C to +55 C *) Max range based on proven operations at 250 m range and S/N levels | https://www.kongsberg.com/maritime/products/Acoustics-Positioning-and-Communication/modems/cnode---modem-mantis/ | https://www.kongsberg.com/contentassets/35803c378c20453e86355c82ea7b84e7/494054a-cnode-mantis-data-sheet.pdf | {'Data sheet': ['https://www.kongsberg.com/contentassets/35803c378c20453e86355c82ea7b84e7/494054a-cnode-mantis-data-sheet.pdf'], 'Downloads': ['https://www.kongsberg.com//contentassets/35803c378c20453e86355c82ea7b84e7/494054a-cnode-mantis-data-sheet.pdf']}
188 | cPAP - ROV positioning in Long Base Line transponder array | Fish finding | The cPAP MK II subsea transceiver offers a range of valuable features. The unit is designed for positioning of an ROV or other underwater vehicles within a subsea long baseline (LBL) or Sparse LBL array of cNODE transponders. It is equipped with Kongsberg Cymbal wideband acoustic protocol, providing telemetry with centimetric precision ranges and high data rates. Additionally, the cPAP MK II features an external power supply of 24 VDC, a rechargeable battery pack for reduced peak current, and user control interface. With a depth rating of 4000m and 6000m, it offers navigation software APOS for full LBL functionality and flexibility for customized solutions with a dedicated port for NMEA commands. The 6000m rated cPAP MK II is made from titanium, while the remote transducers are made from stainless steel. The corresponding 4000m versions are all made from aluminum. | The key features of the cPAP MK II subsea transceiver include: - 560+ Cymbal Wideband Channels - LBL positioning and tethered vehicles support - Telemetry with centimetric precision ranges and high data rates - External power supply (24 VDC) - Rechargeable battery pack for reduced peak current - Depth rating of 4000m and 6000m - Navigation software APOS for full LBL functionality - Dedicated port for NMEA commands - Choice of transducers - User control interface | cPAP MK II Technical Specifications: Frequency: 20-30 kHz (MF); Signal type: Cymbal wideband and FSK; Range accuracy: Better than 0.02m; APOS Interface: RS232; External power supply: 24 VDC / 1 A; Depth rating: 4000m / 6000m; Housing: Aluminium / Titanium; Length x diameter (mm): 279 x Ø 79; Weight in air/water (kg): 4.2 / 2.2 (4000m) 5.8 / 3.8 (6000m); Operating temperature: -5°C to +55°C; Transducer Information: Transducer models - TDR180, TDR40V, TDR30H; Transducer beam pattern: Vertical / Vertical / Horizontal; Maximum source level: 188 dB / 203 dB / 188 dB (re 1µPa); Length x diameter (mm): 4000m - 160 x 88 / 161 x 100 / 213 x 77; Weight in air/water (kg): 4000m - 1.7 / 1.0 / 2.3 / 1.3 / 1.5 / 0.8; 6000m - 4.2 / 3.5 / 5.1 / 4.1 / 3.4 / 2.8; Order Information: Part no. / Item - 4000m Alu / 6000m St/Ti; 447900 / 475554 - cPAP MK II subsea transceiver; 349742 / 375361 - TDR180 remote transducer; 349743 / 375360 - TDR40V remote transducer; 345773 / 375359 - TDR30H remote transducer; 345772 / 6m transducer cable; 408094 - ROV interface cable, pigtail 60cm | https://www.kongsberg.com/maritime/products/Acoustics-Positioning-and-Communication/transponders/cPAP/ | https://www.kongsberg.com/contentassets/02b1e7fdc9724b4d83eab94c01953760/470493a-cpap-mk-ii-datasheet.pdf | {'Brochure': ['https://www.kongsberg.com/contentassets/57a857b841ea412b935571193488b6c7/405264-subsea-construction.pdf'], 'Data sheet': ['https://www.kongsberg.com/contentassets/02b1e7fdc9724b4d83eab94c01953760/470493a-cpap-mk-ii-datasheet.pdf'], 'Manual': ['https://www.kongsberg.com/contentassets/35f7acaa25ff472eb29fe68a986ef226/451992a_cpap_mkii_qrg.pdf', 'https://www.kongsberg.com/contentassets/35f7acaa25ff472eb29fe68a986ef226/447979a_cpap_inm.pdf', 'https://www.kongsberg.com/globalassets/maritime/km-products/product-documents/cpap-subsea-transceiver-instruction-manual/'], 'Software release note': ['https://www.kongsberg.com/globalassets/maritime/km-products/product-documents/450886_cpap_mkii_sw_rel_note.pdf', 'https://www.kongsberg.com/globalassets/maritime/snr-files/cpap/481859a-cpap-mk-ii-lf-software-release-note.pdf', 'https://www.kongsberg.com/globalassets/maritime/km-products/product-documents/386861_cpap_sw_release_note.pdf'], 'Downloads': ['https://www.kongsberg.com//globalassets/maritime/km-products/product-documents/450886_cpap_mkii_sw_rel_note.pdf', 'https://www.kongsberg.com//globalassets/maritime/snr-files/cpap/481859a-cpap-mk-ii-lf-software-release-note.pdf', 'https://www.kongsberg.com//globalassets/maritime/km-products/product-documents/386861_cpap_sw_release_note.pdf']}
189 | cPAP Portable tranceivers | Fish finding, Fish finding | Unfortunately, there is no text provided to format. | I don't know | I don't know | https://www.kongsberg.com/maritime/products/Acoustics-Positioning-and-Communication/transponders/support-cpap-portable-tranceivers/ | https://www.kongsberg.com/globalassets/maritime/km-products/product-documents/405264-subsea-construction.pdf | {'Brochure': ['https://www.kongsberg.com/globalassets/maritime/km-products/product-documents/405264-subsea-construction.pdf'], 'Manual': ['https://www.kongsberg.com/globalassets/maritime/km-products/product-documents/374876_cpap_30_cpap_10_portable_inm.pdf']}
190 | transceivers for scientific echo sounders | Fish finding | I don't know | I don't know | I don't know | https://www.kongsberg.com/maritime/products/ocean-science/ocean-science/es_scientific/sci_es_transceivers/ | https://www.kongsberg.com/maritime/products/ocean-science/ocean-science/es_scientific/sci_es_transceivers/ | {}
191 | Gyro Compass and INS MGC R2 | Fish finding | The MGC R2 product is a fully inertial navigation system (INS) that can output heading, roll, pitch, heave and position. It includes three Ring Laser Gyros and three linear accelerometers, delivering both processed and raw sensor data. This system is suitable for high precision maritime applications such as offshore operations and seabed mapping. It features integrated navigation algorithms with GNSS receiver input for aided position and heading data, enabling down to 2 cm accuracy in delayed heave output and 5 cm accuracy in real-time heave output. The digital I/O protocols allow easy distribution of data to multiple users on board the vessel. | • 0.02° roll and pitch accuracy • 0.1° heading accuracy GNSS aided • Includes INS capability • Outputs on RS-232, RS-422 and Ethernet • High output data rate (200 Hz) • Precise heave at long wave periods by use of PFreeHeave algorithms • Lever arm compensation to two individually configurable monitoring points • Small size and low power consumption • Each MGC delivered with a Calibration Certificate • Selectable communication protocols in the Windows based configuration software | MGC R2 ORIENTATION OUTPUT Ethernet Angular orientation range ±180° Resolution in all axes 0.001° Accuracy roll, pitch (unaided) 0.02° RMS Accuracy heading 0.15° RMS sec.lat Accuracy heading (GNSS aided) 0.1° RMS sec.lat Heading settling time to data available <5 min from start-up Heading settling time to full accuracy (typical) 17 min from start-up GYRO OUTPUT Angular rate range ±125°/s ACCELERATION OUTPUT Acceleration range (all axes) ±45 m/s2 MTBF (computed) 50000 h HEAVE OUTPUT Output range ±50 m, adjustable Heave accuracy (real-time) 5 cm or 5% whichever is highest Heave accuracy (delayed) 2 cm or 2% whichever is highest POSITION OUTPUT Free inertial (GNSS aided) 5 nm/h ELECTRICAL Voltage input 24 V DC nominal (18 to 32 V DC) Power consumption Max 12 W (typical 11 W) Serial ports: Com1 Bidirectional RS-422, Com2 Bidirectional RS-422, Com3 & Com4 Input only, Analog channels (junction box) # 4, ±10 V, 14 bit resolution Ethernet output ports 5, 10/100 Mbps Specifications subject to change without any further notice. |  | https://www.kongsberg.com/contentassets/9c7466e11a8d427bb564104e1a0a9f4a/datasheet_mgc_r2.pdf | (nan, nan)
192 | Gyro Compass for ships / high-speed crafts - MGC R3 | Fish finding | The MGC R3 COMPASS system is IMO type approved as a gyro compass for navigation purposes for use together with a heading and bearing repeater. Very high reliability is achieved by using Ring Laser Gyros with no rotational or mechanical wear-out parts. The system can be operated as an inertial navigation system as well as a gyro compass with output of position and heading. Linear position and velocity measurements can then be output in up to four different points on the vessel. MGC data is available through both Ethernet interface and serial lines enabling easy distribution of data to multiple users on board the vessel. Output protocols for commonly used equipment are available on five individually configurable serial lines and five Ethernet/UDP ports. The system also includes small size, light weight, low power consumption, and a high output data rate of 200 Hz (optional). Each MGC is delivered with a Calibration Certificate and selectable communication protocols in the configuration software for flexible configuration purposes. | • 0.01° roll and pitch accuracy • 0.04° heading accuracy GNSS aided • No rotational or mechanical wear-out parts • Outputs on RS-422 and EthernetJunction Box Bridge Alert Panel • High output data rate (200 Hz). (Optional) • Small size, light weight and low power consumption • IMO type approved • Each MGC delivered with Calibration Certificate MGC • Selectable communication protocols in the configurationsoftware Sensor unit 2 x 24 VDC Data i/o Data receivers | MGC R3 COMPASS HEADING OUTPUT INPUT FORMATS • Accuracy heading (speed aided) 0.08° RMS sec.lat NMEA sentences GGA, GLL, VBW, VTG, ZDA • Accuracy heading (GNSS aided) 0.04° RMS sec.lat Heading settling time to data available <5 min from start-up OUTPUT FORMATS Heading settling time to full NMEA sentences GGA, GLL, VTG, HCR, HDT, ROT, THS Resolution 0.001° OTHER DATA ROLL AND PITCH OUTPUT MTBF (service history based) 100 000 h MTBF (computed) 50 000 h Angular rate noise 0.002°/s RMS WEIGHTS AND DIMENSIONS Sensor unit 188.9 x 189.5 x 189.5 mm, 8 kg HEAVE OUTPUT MGC junction box 67 x 308 x 155 mm, 1.5 kg Repeater junction box 57.1 x 115 x 104 mm, 0.5 kg ENVIRONMENTAL SPECIFICATIONS Operating temperature range Sensor unit -15 to +55°C MGC junction box -15 to +55°C Repeater junction box -15 to +55°C Storage temperature range Sensor unit -25 to +70°C MGC junction box -25 to +70°C Repeater junction box -25 to +70°C |  | https://www.kongsberg.com/contentassets/9c7466e11a8d427bb564104e1a0a9f4a/110-0029208a_datasheet_mgc_r3gc_jan23.pdf | (nan, nan)
193 | Gyro Compass for ships / high-speed crafts - MGC R2 | Fish finding | The MGC R2 COMPASS system is a type approved compass designed for ships and high-speed crafts. It is suitable for navigation purposes and can be used as an inertial navigation system as well as a gyro compass with output of position and heading. The system uses Ring Laser Gyros, ensuring very high reliability with no rotational or mechanical wear-out parts. The system can output linear position and velocity measurements in up to four different points on the vessel. It also offers a high output data rate of 200 Hz, small size, light weight, and low power consumption. Kongsberg Seatex AS in Trondheim, Norway, designed the MGC R2 COMPASS system for navigation and heading accuracy. The compass system delivers calibration certificates with selectable communication protocols in the configuration software to ensure accuracy and reliability in various operating conditions. | • 0.02° roll and pitch accuracy • 0.1° heading accuracy GNSS aided • No rotational or mechanical wear-out parts • Outputs on RS-422 and EthernetJunction Box Bridge Alert Panel • High output data rate (200 Hz). (Optional) • Small size, light weight and low power consumption • IMO type approved • Each MGC delivered with Calibration Certificate MGC • Selectable communication protocols in the configurationsoftware Sensor unit 2 x 24 VDC Data i/o Data receivers | MGC R2 COMPASS HEADING OUTPUT INPUT FORMATS Accuracy heading (speed aided) 0.15° RMS sec.lat NMEA sentences GGA, GLL, VBW, VTG, ZDA Accuracy heading (GNSS aided) 0.1° RMS sec.lat Heading settling time to data available <5 min from start-up OUTPUT FORMATS Heading settling time to full NMEA sentences GGA, GLL, VTG, HCR, HDT, ROT, THS Resolution 0.01° OTHER DATA ROLL AND PITCH OUTPUT MTBF (service history based) 100 000 h MTBF (computed) 50 000 h Angular rate noise 0.020°/s RMS WEIGHTS AND DIMENSIONS Sensor unit 188.9 x 189.5 x 189.5 mm, 8 kg HEAVE OUTPUT MGC junction box 67 x 308 x 155 mm, 1.5 kg Repeater junction box 57.1 x 115 x 104 mm, 0.5 kg |  | https://www.kongsberg.com/contentassets/9c7466e11a8d427bb564104e1a0a9f4a/110-0029200a_datasheet_mgc_r2gc_jan23.pdf | (nan, nan)
194 | Gyro Compass and INS MGC R3 | Fish finding | A new family of products with motion sensing and gyro compass functionality has been introduced, starting with the MGC R3. This product features three Ring Laser Gyros and three linear accelerometers, and is designed for accurate output of heading, roll, pitch, and heave. The MGC R3 functions as a fully inertial navigation system and can be used in the Integrated Navigation mode with input of speed, position, and PPS from a GNSS receiver. It can be utilized as a stand-alone unit or as an IMU in other systems, and is suitable for high precision maritime applications such as offshore operations and seabed mapping. The product includes integrated navigation algorithms with input from a GNSS receiver for output of aided position and heading data. The unit outputs both processed and raw sensor data, and the mounting bracket is specially designed for easy alignment to the vessel axis or the axes of the measurement system. The MGC can operate in Gyrocompass mode and Integrated Navigation mode, with the ability to output on RS-232, RS-422, and Ethernet interfaces at a high data rate of 200 Hz. It offers precise heave measurements at long wave periods using PFreeHeave algorithms, lever arm compensation to two individually configurable monitoring points, small size, low power consumption, and comes with a Calibration Certificate. Its Windows based configuration software allows for selectable communication protocols. | • 0.01° roll and pitch accuracy • 0.04° heading accuracy GNSS aided • Includes INS capability • Outputs on RS-232, RS-422 and Ethernet • High output data rate (200 Hz) • Precise heave at long wave periods by use of PFreeHeave algorithms • Lever arm compensation to two individually configurable monitoring points • Small size and low power consumption • Each MGC delivered with a Calibration Certificate • Selectable communication protocols in the Windows based configuration software | MGC R3 ORIENTATION OUTPUT Digital output variables 24 (max), Serial or Angular orientation range ±180° Ethernet Resolution in all axes 0.001° Accuracy roll, pitch (unaided) 0.01° RMS Attitude noise <0.002° RMS Accuracy heading 0.08° RMS sec.lat Accuracy heading (GNSS aided) 0.04° RMS sec.lat Heading settling time to data available <5 min from start-up Heading settling time to full - accuracy (typical) 17 min from start-up GYRO OUTPUT - Angular rate range ±125°/s ACCELERATION OUTPUT - Acceleration range (all axes) ±45 m/s2 HEAVE OUTPUT MTBF (computed) 50000 h Weight 8.0 kg Dimensions (HxLxW) 188.9 x 189.5 x 189.5 mm Position output Free inertial (GNSS aided) 2 nm/h Operational temperature range -15 °C to +55 °C Voltage input 24 V DC nominal (18 to 32 V DC) Power consumption Max 12 W (typical 11 W) Serial ports: Com1 Bidirectional RS-422, Com2 Bidirectional RS-422, Com3 & Com4 Input only, user configurable RS-232, RS-422 Analog channels (junction box) # 4, ±10 V, 14 bit resolution Ethernet output ports 5 |  | https://www.kongsberg.com/contentassets/9c7466e11a8d427bb564104e1a0a9f4a/datasheet_mgc_r3.pdf | (nan, nan)
195 | Gyro Compass and INS MGC R4 | Fish finding | The MGC R4 is a new family of products that offers motion sensing and gyro compass functionality with an emphasis on position drift. It includes three Ring Laser Gyros and three linear accelerometers. The product can be used as a fully inertial navigation system (INS) and data presentation software, the MRC+. It outputs heading, roll, pitch, heave, position, acceleration, and velocity of linear motions, as well as angular rates. The MGC R4 is suitable for high precision maritime applications such as offshore operations and seabed mapping. It includes integrated navigation algorithms and can operate in Gyrocompass mode and Integrated Navigation mode. | • 0.008° roll and pitch accuracy • 0.02° secant latitude heading accuracy GNSS aided • Includes INS capability • Outputs on RS-232, RS-422 and Ethernet • High output data rate (200 Hz) • Precise heave at long wave periods by use of PFreeHeave algorithms • Lever arm compensation to two individually configurable monitoring points • Small size and low power consumption • Each MGC delivered with a Calibration Certificate • Selectable communication protocols in the Windows based configuration software | MGC R4 Orientation Output Serial ports: - Angular orientation range ±180° - Resolution in all axes 0.0001° - Roll, pitch accuracy (unaided) 0.008° RMS - Attitude noise <0.0004° RMS - Heading accuracy (speed aided) 0.04° RMS sec.lat - Heading accuracy (GNSS aided) 0.02° RMS sec.lat. - Ethernet output ports 5 - Heading settling time to data available <5 min from start-up - Heading settling time to full accuracy (typical) 8 min from start-up Input Formats: - GYRO OUTPUT NMEA 0183, incl. GGA, VBW, VTG, ZDA or MRU normal format Output Formats: - ACCELERATION OUTPUT - MRU normal - Sounder - HEAVE OUTPUT - Seapath binary 23, 25, 26 - PFreeHeave - Output range ±50 m, adjustable - Periods (real-time) 0 to 25 s - Periods (delayed) 0 to 50 s - Heave accuracy (real-time) 3 cm or 3% whichever is highest - Heave accuracy (delayed) 2 cm or 2% whichever is highest - Free inertial drift (GNSS aided) 0.4 nm/h Electrical: - Voltage input 24 V DC nominal (18 to 32 V DC) - Power consumption Max 12 W (typical 11 W) Environmental Specifications: - Operational temperature range -15 °C to +55 °C - Storage temperature range -25 °C to +70 °C - Vibration IEC 60945/EN 60945 - Enclosure protection IP66 Weights and Dimensions: - Weight 8.0 kg - Dimensions (HxLxW) 188.9 x 189.5 x 189.5 mm |  | https://www.kongsberg.com/contentassets/9c7466e11a8d427bb564104e1a0a9f4a/datasheet_mgc_r4.pdf | (nan, nan)
196 | Gyro Compass and INS MGC R5 | Fish finding | The MGC R5 is a new family of products that bring motion sensing and gyro compass functionality, emphasizing position drift. It includes three Ring Laser Gyros and three linear accelerometers. This product is a fully inertial navigation system (INS) delivering output of heading, roll, pitch, heave, position, acceleration, and velocity of linear motions. It can operate as a stand-alone unit or as an IMU in other systems, designed for high precision maritime applications such as offshore operations and seabed mapping. The MGC R5 outputs heading, roll, pitch, and corresponding angular rate vectors and includes integrated navigation algorithms with input from a GNSS receiver. It enables down to 2 cm accuracy in delayed heave output and 3 cm accuracy in real-time heave output. The product offers small size, low power consumption, and each unit comes with a Calibration Certificate. It features selectable communication protocols in the Windows-based configuration software. | - 0.008° roll and pitch accuracy - 0.008° secant latitude heading accuracy GNSS aided - Includes INS capability - Outputs on RS-232, RS-422 and Ethernet - High output data rate (200 Hz) - Precise heave at long wave periods by use ofPFreeHeave algorithms - Lever arm compensation to two individually configurablemonitoring points - Small size and low power consumption - Each MGC delivered with a Calibration Certificate - Selectable communication protocols in the Windows basedconfiguration software | MGC R5 ORIENTATION OUTPUT: Serial ports: Angular orientation range ±180° Resolution in all axes 0.0001° Roll, pitch accuracy (unaided) 0.008° RMS Attitude noise <0.0003° RMS Heading accuracy (speed aided) 0.02° RMS sec.lat Heading accuracy (GNSS aided) 0.008° RMS sec.lat Ethernet output ports 5 Ethernet UPD/IP 10/100 Mbps Data output rate (max) 200 Hz Data output rate (max) 200 Hz Heading settling time to Timing < 1 ms full accuracy (typical) 8 min from start-up INPUT FORMATS GYRO OUTPUT: NMEA 0183, incl. GGA, VBW, VTG, ZDA or MRU Normal format Angular rate range ±125°/s OUTPUT FORMATS ACCELERATION OUTPUT: - MRU normal - Sounder Acceleration range (all axes) ±45 m/s2 HEAVE OUTPUT: - Seapath binary 23, 25, 26 - PFreeHeave Output range ±50 m, adjustable Periods (real-time) 0 to 30 s Periods (delayed) 0 to 50 s Heave accuracy (real-time) 3 cm or 3% whichever is highest Heave accuracy (delayed) 2 cm or 2% whichever is highest OTHER DATA MTBF (computed) 50000 h MTBF (Service history based) 100000 h Material Anodised aluminium POSITION OUTPUT: Connector (MIL. spec.) Souriau 851-36RG 16- Free inertial drift (GNSS aided) 0.25 nm/h DRMS Free inertial drift (GNSS aided) <20 m/15 minutes DRMS WEIGHTS AND DIMENSIONS ELECTRICAL Weight 8.0 kg Voltage input 24 V DC nominal (18 to Dimensions (HxLxW) 188.9 x 189.5 x 32 V DC) Power consumption Max 12 W (typical 11 W) ENVIRONMENTAL SPECIFICATIONS Operational temperature range -15 °C to +55 °C Storage temperature range -25 °C to +70 °C Vibration IEC 60945/EN 60945 Enclosure protection IP66 Specifications subject to change without any further notice. KONGSBERG SEATEX 0202 rebmeceD |  | https://www.kongsberg.com/contentassets/9c7466e11a8d427bb564104e1a0a9f4a/datasheet_mgc_r5.pdf | (nan, nan)
197 | Gyro Compass MGC R1 | Fish finding | The MGC R1 COMPASS type approved compass system is designed for use on ships and high-speed crafts. It is IMO type approved as a gyro compass for navigation purposes for use together with a heading and bearing repeater. The system ensures very high reliability by utilizing Ring Laser Gyros with no rotational or mechanical wear-out parts. It can operate as an inertial navigation system as well as a gyro compass with output of position and heading. Linear position and velocity measurements can be output in up to four different points on the vessel. MGC data is available through both Ethernet interface and serial lines enabling easy distribution of data to multiple users on board the vessel. It offers various output protocols for commonly used equipment and is available on five individually configurable serial lines and five Ethernet/UDP ports. | • 0.2° heading accuracy GNSS aided • 0.05° roll and pitch accuracy (Subject to license) MGC junction box • No rotational or mechanical wear-out parts • Outputs on RS-422 and Ethernet • High output data rate (200 Hz). • Small size, light weight and low power consumption Bridge Alert Panel • IMO type approved 2 x 24 VDC • Each MGC delivered with Calibration Certificate Sensor unit • Selectable communication protocols in the configurationsoftware Data receivers | MGC R1 COMPASS HEADING OUTPUT INPUT FORMATS Accuracy heading (speed aided) 0.25° RMS sec.lat NMEA sentences GGA, GLL, VBW, VTG, ZDA Accuracy heading (GNSS aided) 0.2° RMS sec.lat Heading settling time to data available <5 min from start-up OUTPUT FORMATS Heading settling time to full NMEA sentences GGA, GLL, VTG, HCR, HDT, ROT, THS Resolution 0.01° OTHER DATA ROLL AND PITCH OUTPUT (Subject to license) MTBF (service history based) 100 000 h MTBF (computed) 50 000 h WEIGHTS AND DIMENSIONS Sensor unit 188.9 x 189.5 x 189.5 mm, 8 kg MGC junction box 67 x 308 x 155 mm, 1.5 kg Repeater junction box 57.1 x 115 x 104 mm, 0.5 kg ENVIRONMENTAL SPECIFICATIONS Operating temperature range Sensor unit -15 to +55°C Voltage input 24 V DC (nominal (18 MGC junction box -15 to +55°C to 32 V DC) Repeater junction box -15 to +55°C Power consumption Max. 13 W (typical 11 W) Storage temperature range Serial port, Sensor unit -25 to +70°C MGC junction box -25 to +70°C Repeater junction box -25 to +70°C Baud rate Max. 115200 Baud Enclosure protection Sensor unit IP66 Repeater junction box IP54 Specifications subject to change without any further notice. |  | https://www.kongsberg.com/contentassets/9c7466e11a8d427bb564104e1a0a9f4a/datasheet_mgc_r1gc.pdf | (nan, nan)
198 | MBR 144 | Fish finding | The Maritime Broadband Radio is a smart antenna designed for use in maritime applications where digital high-speed reliable communication and data transfer is crucial for efficient and safe operations. Completely enclosed with integrated antennas, the MBR 144 is designed for installations on small manned and unmanned vessels. The unit has an integrated bracket for easy installation on vertical or horizontal rails, and with built-in GNSS sensor, the unit has possibility for absolute positioning. With its neat and slim design, and only one cable to connect, the MBR 144 is easy to deploy on the vessel. MBR is in conformity with RED directive 2014/53/EU and EMC ETSI EN 301 843-1, ETSI EN 301 843-7, IEC 60945/EN 60945, ETSI EN 303 276, IEC 61010-1/EN 61010-1, and DNVGL-CG-0339, IACS E10 standards and regulations. Operational range is dependent on antenna placement and height. Specifications are subject to change without any further notice. | - Smart antenna designed for maritime applications - Completely enclosed with integrated antennas - Integrated bracket for easy installation on vertical or horizontal rails - Built-in GNSS sensor for absolute positioning - Neat and slim design with only one cable to connect | PERFORMANCE WEIGHTS AND DIMENSIONS - Range MBR Unit: 2.5 kg, 260 x 115 x 115 mm - Operational range: 20 km - User data: 0.7 to 16.5 Mbps POWER - Supply voltage: 24 V DC - Max. power consumption: 25 W - Idle: 7 W RF specifications - Frequency band: 4900 MHz to 5900 MHz - Channel bandwidth: 20 MHz - Tx power: Up to 2 W - Antenna gain: 8 dBi - EIRP Max: 41 dBm - Modulation: GMSK ENVIRONMENTAL SPECIFICATIONS - Operating temperature range: -40 °C to +55 °C - Operating humidity: 20 to 100 % RH - Storage humidity (recommended): 20 to 70 % RH - Ingress protection: IP 66 STANDARDS AND REGULATIONS - MBR is in conformity with RED directive 2014/53/EU, EMC ETSI EN 301 843-1, ETSI EN 301 843-7, IEC 60945/EN 60945, ETSI EN 303 276, IEC 61010-1/EN 61010-1, DNVGL-CG-0339, IACS E10 standards and regulations |  | https://www.kongsberg.com/contentassets/a1b8bf7c95d84236a8089a8a691a0e6d/datasheet_mbr144.pdf | (nan, nan)
199 | MBR144 OEM | Fish finding | The Maritime Broadband Radio is a smart antenna designed for use in any application where digital high-speed reliable communication and data transfer is crucial for efficient and safe operation. MBR 144 OEM is the low weight, compact version in the MBR family. Designed for customer specific integration, with a flexible form for easy fit into existing platforms. The antenna connections are connector-based, thus the antennas can be adjusted for the customer specific design. | Smart antenna design High-speed reliable communication Low weight and compact Flexible form for easy integration Connector-based antenna connections | Performance - User data: 0.7 to 16.5 Mbps - Antenna coverage: Omni-directional 360 degrees azimuth Weights and Dimensions - MBR unit (excl. cables and antennas): 260 g, 120 x 78 x 35 mm Power - Supply voltage: 12 - 24 V DC - Max. power consumption: 25 W - Idle: 6 W - Tx power: Up to 2 W - Modulation: GMSK RF Specifications - Frequency band: 4900 MHz to 5900 MHz - Channel bandwidth: 20 MHz Environmental Specifications - Operating temperature range: -30 °C to +55 °C - Operating humidity : 20 to 100 % RH - Storage humidity (recommended) : 20 to 70 % RH - Ingress protection: IP41 Interfaces - Ethernet / LAN: 1 - STANDARDS AND REGULATIONS: MBR is in conformity with RED directive 2014/53/EU, EMC ETSI EN 301 843-1, ETSI EN 301 843-7, IEC 60945/EN 60945, Radio ETSI EN 303 276, Product Safety IEC 61010-1/EN 61010-1, Environmental IEC 60945/EN 60945 1) Configurable range for the single 20 MHz channel Specifications subject to change without any further notice. |  | https://www.kongsberg.com/contentassets/a1b8bf7c95d84236a8089a8a691a0e6d/datasheet_mbr144_oem.pdf | (nan, nan)
200 | MBR 189 Portable | Fish finding | The MBR 189 MK2 Portable is a kit consisting of a MBR 189 MK2 radio, tripod and cables for quick deployment. The MBR Portable is delivered in two transportation hard cases and is perfect to use both on shore and on vessels which requires quick deployment for temporary operation. The Maritime Broadband Radio is a smart antenna designed for use in any application where resilient high-speed communication and high-capacity data transfer are crucial for efficient and safe operation. With real-time beamforming, the MBR 189 adjusts the antenna direction for every IP datagram transmitted within a sector of 100° x 100°. This operational sector can be increased by mounting multiple radios together, giving up to 360° azimuth coverage. The MBR 189 is suitable for maritime land-to-sea communication and for ground stations for manned and unmanned aircraft operations. | - Portable kit with radio, tripod, and cables - Perfect for quick deployment on shore and vessels - Smart antenna for high-speed communication and data transfer - Real-time beamforming for precise antenna direction adjustment - Allows mounting multiple radios for increased coverage - Suitable for maritime land-to-sea communication and ground stations | Radio type: MBR 189 MK2 Frequency band: 4900 MHz to 5900 MHz Channel bandwidth: 20 MHz Antenna gain: 24 dBi EIRP: Max 60 dBm Internal antenna elements: 60 Supply voltage Radio Unit: 24 - 48 V DC Supply voltage Portable PSU: 110 - 240 V AC Max. power consumption, full TX: 210 W Operational temperature range: -40°C - +55°C Humidity (operating/storage): 20 to 100 % RH / 20 to 70 % RH Ingress protection: MBR Unit IP66 Radio unit dimensions: 8.8 kg, 323 x 323 x 111 mm Transportation case 1 dimensions: 100 x 47 x 17 cms, weight: 17.6 kgs Transportation case 2 dimensions: 46 x 31 x 61 cms, weight: 20.4 kgs Specifications subject to change without any further notice. |  | https://www.kongsberg.com/contentassets/a1b8bf7c95d84236a8089a8a691a0e6d/datasheet_mbr189mk2portable.pdf | (nan, nan)
201 | MBR 179 MK2 FCC | Fish finding | The Maritime Broadband Radio is a smart antenna designed for use in any application where resilient high-speed communication and high-capacity data transfer are crucial for efficient and safe operation. It provides steerable high-gain antenna direction in an omnidirectional sector, ideal for vessels and moving assets. With a narrow fan-shaped antenna diagram, a strong link margin is maintained and continuously updated as the unit is unaffected by vessel movements. The MBR 179 offers beamforming, ensuring resilient high-speed communication and high-capacity data transfer, crucial for efficient and safe operation. The omni-directional 360 degrees azimuth antenna coverage and an operational temperature range of -40°C to +55°C make it highly suitable for maritime use. | - Smart antenna design - Steerable high-gain antenna direction - Omni-directional 360 degrees azimuth antenna coverage - Narrow fan-shaped antenna diagram for maintaining a strong link margin - Resilient high-speed communication and high-capacity data transfer | Performance Power, User data: 0.7 to 16.5 Mbps, Supply voltage: 24 - 48 V DC; Max. power consumption, full TX: 210 W, Antenna coverage: Omni-directional 360 degrees azimuth; Operational temperature range: -40°C - +55°C, Frequency band: 5725 MHz to 5850 MHz, Channel bandwidth: 20 MHz; Humidity (operating/storage): MBR Unit (recommended) 20 to 100 % RH / 20 to 70 % RH; Antenna gain: 21 dBi, EIRP: Up to 51 dBm; Modulation: GMSK, Internal antenna elements: 60; Standards and Regulations: MBR is in conformity with RED directive 2014/53/EU, Ethernet/LAN: 1x RJ-45; Weight and Dimensions: MBR unit 8.8 kg, 323 x 323 x 111 mm, Radio FCC §15.407; Ingress protection: MBR Unit IP66, Specifications subject to change without any further notice. |  | https://www.kongsberg.com/contentassets/a1b8bf7c95d84236a8089a8a691a0e6d/datasheet_mbr179mk2fcc_aug22.pdf | (nan, nan)
202 | MBR 144 Personal | Fish finding | The Maritime Broadband Radio is a smart antenna designed for use in maritime applications where digital high-speed reliable communication and data transfer are crucial for efficient and safe operations. The MBR 144 Personal is intended for operations where personnel requires a robust communication link during surveillance and inspection. It also features integrated antennas and GNSS positioning. In addition, it is available with a dedicated plug-and-play camera for live streaming, and battery packs. | - Smart antenna design - Digital high-speed reliable communication - Compact and tilted design suitable for helmet mounting - Integrated antennas and GNSS positioning - Available with a dedicated plug-and-play camera for live streaming - Battery packs for extended usage | PERFORMANCE WEIGHTS AND DIMENSIONS - User data: 0.7 to 16.5 Mbps - MBR Unit: 295 g, 146 x 78 x 43 mm POWER - Supply voltage: 24 V DC - Max. power consumption: 25 W - RF specifications: Idle 8 W ENVIRONMENTAL SPECIFICATIONS - Operating temperature range: -30 °C to +55 °C - Operating humidity: 20 to 100 % RH - Ingress protection: IP66 STANDARDS AND REGULATIONS - Conforms with RED directive 2014/53/EU - Radio: ETSI EN 303 276 - Product Safety: IEC 61010-1/EN 61010-1 |  | https://www.kongsberg.com/contentassets/a1b8bf7c95d84236a8089a8a691a0e6d/datasheet_mbr144_personal.pdf | (nan, nan)
203 | MBR 179 | Fish finding | The Maritime Broadband Radio (MBR) 179 MK2 is a smart antenna designed for use in any application where resilient high-speed communication and high-capacity data transfer are crucial for efficient and safe operation. It provides steerable high-gain antenna direction in an omnidirectional sector, making it ideal for vessels and moving assets. The narrow fan-shaped antenna diagram maintains a strong link margin and is continuously updated, regardless of vessel movements. The MBR unit has an operational range of 45 km with a supply voltage of 24 - 48 V DC and a maximum power consumption of 210 W during full TX. The user data range is 0.7 to 16.5 Mbps, and it operates within an environmental temperature range of -40°C to +55°C. The antenna coverage is omni-directional at 360 degrees azimuth, with a frequency band of 4900 MHz to 5900 MHz, and a channel bandwidth of 20 MHz. The MBR unit has an antenna gain of 21 dBi and a maximum EIRP of 57 dBm. It is in conformity with RED directive 2014/53/EU and complies with standards and regulations such as EMC ETSI EN 301 843-1, ETSI EN 303 276, IEC 60945/EN 60945, IEC 61010-1/EN 61010-1, and IEC 60945/EN 60945. The MBR unit weighs 8.8 kg and measures 323 x 323 x 111 mm. | - Smart antenna design - Resilient high-speed communication - High-capacity data transfer - Steerable high-gain antenna direction - Narrow fan-shaped antenna diagram - Omni-directional antenna coverage - Conformity with RED directive 2014/53/EU - Compliance with various standards and regulations - Compact and lightweight design | Range: 45 km Supply voltage: 24 - 48 V DC Max. power consumption, full TX: 210 W User data: 0.7 to 16.5 Mbps Operational temperature range: -40°C - +55°C Antenna coverage: Omni-directional 360 degrees azimuth Frequency band: 4900 MHz to 5900 MHz Channel bandwidth: 20 MHz Antenna gain: 21 dBi EIRP: Max 57 dBm Compliance: RED directive 2014/53/EU, EMC ETSI EN 301 843-1, ETSI EN 303 276, IEC 60945/EN 60945, IEC 61010-1/EN 61010-1, IEC 60945/EN 60945 Weight: 8.8 kg Dimensions: 323 x 323 x 111 mm |  | https://www.kongsberg.com/contentassets/a1b8bf7c95d84236a8089a8a691a0e6d/datasheet_mbr179mkii.pdf | (nan, nan)
204 | MBR 144 FCC | Seafloor mapping, Geophysical survey | Maritime Broadband Radio MBR 144 is a high-speed reliable communication and data transfer solution tailored for maritime applications. The smart antenna is designed for deployment on small manned and unmanned vessels, featuring integrated antennas and a compact, enclosed design. With an integrated bracket for easy installation and a built-in GNSS sensor for absolute positioning, the MBR 144 ensures seamless and efficient operations on the vessel. Its omni-directional 360-degree azimuth antenna coverage, low power consumption, and compliance with industry standards make it an ideal choice for maritime communication and data transfer needs. | Key Features: - High-speed reliable communication and data transfer - Designed for small manned and unmanned vessels - Integrated antennas and compact design - Easy installation with integrated bracket - Built-in GNSS sensor for absolute positioning - Omni-directional 360-degree azimuth antenna coverage | Technical Specifications: Performance: - User data: 0.7 to 16.5 Mbps - Antenna coverage: Omni-directional 360 degrees azimuth - Max. power consumption: 25 W RF Specifications: - Frequency band: 5725 MHz to 5850 MHz - Antenna gain: 8 dBi - Modulation: GMSK Interfaces: - Ethernet / LAN: 1x RJ 45 Compliance: - FCC ID: Q8IM144M2FIX - Ingress protection: IP 66 - Standards: MBR is in conformity with RED directive 2014/53/EU, FCC §15.407, and more Environmental Specifications: - Operating temperature range: -40 °C to +55 °C - Operating humidity: 20 to 100 % RH - Storage humidity (recommended): 20 to 70 % RH |  | https://www.kongsberg.com/contentassets/a1b8bf7c95d84236a8089a8a691a0e6d/datasheet_mbr144fcc_sep22.pdf | (nan, nan)
205 | MBR 179 MK2 FCC Portable | Seafloor mapping, Geophysical survey | The MBR 179 MK2 Portable is a kit consisting of a MBR 179 MK2 radio, tripod and cables for quick deployment. The MBR Portable is delivered in two transportation hard cases and is perfect to use both on shore and on vessels which requires quick deployment for temporary operation. The Maritime Broadband Radio is a smart antenna designed for use in any application where resilient high-speed communication and high-capacity data transfer are crucial for efficient and safe operation. With beamforming the MBR 179 provides steerable high-gain antenna direction in an omnidirectional sector, ideal for vessels and moving assets. With narrow fan shaped antenna diagram, a strong link margin is maintained and continuously updated as the unit is unaffected of vessel movements. | MBR 179 MK2 Portable Kit for quick deployment - Consisting of a radio, tripod, and cables. Suitable for both shore and vessels - Perfect for temporary operation on vessels needing quick deployment. Smart Antenna Design - Resilient high-speed communication and high-capacity data transfer. Beamforming Technology - Provides steerable high-gain antenna direction in an omnidirectional sector. Narrow Fan Shaped Antenna Diagram - Maintains a strong link margin and is unaffected by vessel movements. | Radio type: MBR 179 MK2, Frequency band: 5725 MHz to 5850 MHz, Channel bandwidth: 20 MHz, Antenna gain: 21 dBi, EIRP: Up to 51 dBm, Internal antenna elements: 60, Supply voltage Radio Unit: 24 - 48 V DC, Supply voltage Portable PSU: 110 - 240 V AC, Max. power consumption, full TX: 210 W, Operational temperature range: MBR Unit -40°C - +55°C, Humidity (operating/storage): 20 to 100 % RH / 20 to 70 % RH, MBR unit dimensions: 8.8 kg, 323 x 323 x 111 mm, Transportation case 1 dimensions: 100 x 47 x 17 cms, weight: 17.6 kgs, Transportation case 2 dimensions: 46 x 31 x 61 cms, weight: 20.4 kgs, Ingress protection: MBR Unit IP66. |  | https://www.kongsberg.com/contentassets/a1b8bf7c95d84236a8089a8a691a0e6d/datasheet_mbr179mk2fccportable_aug22.pdf | (nan, nan)
206 | MBR 144 Submersible | Seafloor mapping, Geophysical survey | The Maritime Broadband Radio, MBR 144 Submersible, is an intelligent antenna specifically designed for maritime applications, offering essential digital high-speed communication and data transfer for efficient and secure operations. It is certified for usage at a depth of 1000m and is equipped with integrated antennas, providing resilient and long-range data exchange for surfaced subsea vehicles. With the sole connection requiring just one connector for power and Ethernet, the MBR 144 Submersible ensures streamlined connectivity and operation. | - Certified for 1000m depth - Integrated antennas - Single connector for power and Ethernet - Omni-directional 360-degree azimuth antenna coverage | PERFORMANCE WEIGHTS AND DIMENSIONS - User data 0.7 to 16.5 Mbps - MBR Unit: 2.4 kg (0.8 kg submerged) - 548 x 98 x 98 mm dimensions - Max. power consumption: 30 W - Idle power: 6 W RF SPECIFICATIONS - Frequency band: 4900 MHz to 5900 MHz - Channel bandwidth: 20 MHz - Tx power: Up to 2 W - Antenna gain: 7 dBi STANDARDS AND REGULATIONS - Conforms with RED directive 2014/53/EU - EMC ETSI EN 301 843-1 & ETSI EN 301 843-7 - Radio ETSI EN 303 276 - Product Safety: IEC 61010-1/EN 61010-1 - Environmental: IEC 60945/EN 60945 - Pressure rating: 1000 m |  | https://www.kongsberg.com/contentassets/a1b8bf7c95d84236a8089a8a691a0e6d/datasheet_mbr144_submersible.pdf | (nan, nan)
207 | MBR 179 Portable | Seafloor mapping, Geophysical survey | The MBR 179 MK2 Portable is a kit consisting of a MBR 179 MK2 radio, tripod and cables for quick deployment. The MBR Portable is delivered in two transportation hard cases and is perfect to use both on shore and on vessels which requires quick deployment for temporary operation. The Maritime Broadband Radio is a smart antenna designed for use in any application where resilient high-speed communication and high-capacity data transfer are crucial for efficient and safe operation. With beamforming the MBR 179 provides steerable high-gain antenna direction in an omnidirectional sector, ideal for vessels and moving assets. With narrow fan shaped antenna diagram, a strong link margin is maintained and continuously updated as the unit is unaffected of vessel movements. | - Provides quick deployment for temporary operation - Smart antenna designed for resilient high-speed communication and high-capacity data transfer - Beamforming for steerable high-gain antenna direction - Ideal for vessels and moving assets - Maintains strong link margin unaffected by vessel movements | Radio type, MBR 179 MK2 Frequency band1, 4900 MHz to 5900 MHz Channel bandwidth, 20 MHz Antenna gain, 21 dBi EIRP Max, 57 dBm Internal antenna elements, 60 Ethernet/LAN, 1x RJ-45 MBR Unit weight, 8.8 kg, dimensions: 323 x 323 x 111 mm Transportation case 1 dimensions, 100 x 47 x 17 cms, weight: 17.6 kgs Transportation case 2 dimensions, 46 x 31 x 61 cms, weight: 20.4 kgs Supply voltage Radio Unit, 24 - 48 V DC Supply voltage Portable PSU, 110 - 240 V AC Max. power consumption, full TX, 210 W Operational temperature range, -40°C - +55°C Humidity (operating/storage), 20 to 100 % RH / 20 to 70 % RH Ingress protection, MBR Unit IP66 |  | https://www.kongsberg.com/contentassets/a1b8bf7c95d84236a8089a8a691a0e6d/datasheet_mbr179mk2portable.pdf | (nan, nan)
208 | MBR 144 FCC Submersible | Cloud solution, Seafloor mapping, Geophysical survey | The Maritime Broadband Radio is a smart antenna designed for use in maritime applications, providing digital high-speed reliable communication and data transfer crucial for efficient and safe operations. The MBR 144 Submersible allows for resilient and long-range data exchange for surfaced subsea vehicles, with a certification for 1000m depth and integrated antennas. The sole connection to the MBR 144 Submersible is one connector for power and Ethernet. The MBR 144 Submersible provides 0.7 to 16.5 Mbps user data performance, with a weight of 2.4 kg (0.8 kg submerged) and dimensions of 548 x 98 x 98 mm. It features omni-directional 360 degrees azimuth antenna coverage, with a maximum power consumption of 30 W and EIRP of up to 36 dBm. The MBR is in conformity with several standards and regulations including FCC ID Q8IM144M2OEM, EMC ETSI EN 301 843-1, ETSI EN 301 843-7, and more. Specifications are subject to change without further notice. | - Provides digital high-speed reliable communication and data transfer for maritime applications - Allows for long-range data exchange for surfaced subsea vehicles - Certified for 1000m depth with integrated antennas - Single connector for power and Ethernet - User data performance of 0.7 to 16.5 Mbps - Omni-directional 360 degrees azimuth antenna coverage - Maximum power consumption of 30 W - In conformity with several standards and regulations including FCC ID Q8IM144M2OEM, EMC ETSI EN 301 843-1, ETSI EN 301 843-7, and more | Performance: - User data: 0.7 to 16.5 Mbps - Antenna coverage: Omni-directional 360 degrees azimuth - Max. power consumption: 30 W - EIRP: Up to 36 dBm Weights and Dimensions: - MBR Unit: 2.4 kg (0.8 kg submerged) - Dimensions: 548 x 98 x 98 mm RF Specifications: - Frequency band: 5725 MHz to 5850 MHz - Channel bandwidth: 20 MHz - Antenna gain: 7 dBi Environmental Specifications: - Operating temperature range: -30 °C to +55 °C - Operating humidity: 20 to 100% RH - Storage humidity (recommended): 20 to 70% RH - Pressure rating: 1000 m Interfaces: - Ethernet/LAN: 1 Standards and Regulations: - In conformity with RED directive 2014/53/EU - FCC ID: Q8IM144M2OEM - EMC: ETSI EN 301 843-1, ETSI EN 301 843-7 - Radio: FCC §15.407 - Product Safety: IEC 61010-1/EN 61010-1 - Environmental: IEC 60945/EN 60945 |  | https://www.kongsberg.com/contentassets/a1b8bf7c95d84236a8089a8a691a0e6d/datasheet_mbr144fcc_submersible_sep22.pdf | (nan, nan)
209 | MBR 189 MK2 FCC | Communication solutions | The Maritime Broadband Radio, MBR 189 MK2, is a smart antenna designed for use in any application where resilient high-speed communication and high-capacity data transfer are crucial for efficient and safe operation. With real-time beamforming, the MBR 189 adjusts the antenna direction for every IP datagram transmitted within a sector of 100° x 100°, which can be expanded by mounting multiple radios together, providing up to 360° azimuth coverage. This makes the MBR 189 suitable for maritime land-to-sea and vessel-to-vessel communication. | Resilient high-speed communication, High-capacity data transfer, Real-time beamforming | Performance Power, User data: 0.7 to 16.5 Mbps, Supply voltage: 24 - 48 V DC, Max. power consumption, full TX: 210 W, Antenna coverage: 1x MBR 189 100° Az x 100° El, 2x MBR 189 180° Az x 100° El, 3x MBR 189 270° Az x 100° El, 4x MBR 189 360° Az x 100° El, Environmental Specifications, Operational temperature range: MBR Unit -40°C - +55°C, Humidity (operating/storage): MBR Unit (recommended) 20 to 100 % RH / 20 to 70 % RH, Ingress protection: MBR Unit IP66, Standards and Regulations: MBR is in conformity with RED directive 2014/53/EU, FCC ID: Q8IM189MK2, Weight and Dimensions: MBR unit 8.8 kg, 323 x 323 x 111 mm |  | https://www.kongsberg.com/contentassets/a1b8bf7c95d84236a8089a8a691a0e6d/datasheet_mbr189mk2_fcc_aug22.pdf | (nan, nan)
210 | MBR 144 UAV |  | The Maritime Broadband Radio is a smart antenna designed for use in any application where digital high-speed reliable communication and data transfer is crucial for efficient and safe operation. With only 85 grams, the MBR 144 UAV is tailored for lightweight UAVs, which require expanded operational range for command and control as well as a payload data link. The overall dimensions of the MBR 144 UAV makes it easy to integrate to many different UAVs with only power and Ethernet connection required. The antenna connections are connector-based, thus the antennas can be adjusted for the specific UAV design. The MBR 144 UAV offers user data ranging from 1 to 15 Mbps. Its antenna provides omni-directional 360 degrees azimuth coverage with a frequency band of 4900 MHz to 5900 MHz, and a channel bandwidth of 20 MHz. The MBR 144 UAV's antenna connectors include 4 Ethernet / LAN interfaces. Its power requirements are a supply voltage of 5 V DC, with max power consumption of 25 W and idle power of 7 W. The transmission power is up to 2W with antenna gain of 7 dBi and EIRP max of 40 dBm. The modulation used is GMSK with a configurable range for the single 20 MHz channel. Please note that specifications are subject to change without any further notice. | - Designed for use in applications requiring digital high-speed reliable communication and data transfer - Lightweight at 85 grams, tailored for UAVs - Range of user data from 1 to 15 Mbps - Omni-directional 360 degrees azimuth antenna coverage - Frequency band of 4900 MHz to 5900 MHz with a channel bandwidth of 20 MHz - 4 antenna connectors and 1 Ethernet / LAN interface | PERFORMANCE WEIGHTS AND DIMENSIONS - Range MBR Unit: 85 g, 120 x 65 x 13.3 mm POWER - Antenna coverage: Omni-directional 360 degrees azimuth - Supply voltage: 5 V DC - Max. power consumption: 25 W - Idle: 7 W RF SPECIFICATIONS - Frequency band1: 4900 MHz to 5900 MHz - Channel bandwidth: 20 MHz - Tx power: Up to 2 W - Antenna gain: 7 dBi - EIRP Max: 40 dBm - Modulation: GMSK INTERFACES - Ethernet / LAN: 1 Please note that specifications are subject to change without any further notice. |  | https://www.kongsberg.com/contentassets/a1b8bf7c95d84236a8089a8a691a0e6d/datasheet_mbr144_uav_jun23.pdf | (nan, nan)
211 | MBR 189 |  | The Maritime Broadband Radio, MBR 189 MK2, is an innovative smart antenna designed for a variety of applications requiring resilient high-speed communication and high-capacity data transfer for efficient and safe operation. The MBR 189 utilizes real-time beamforming to adjust the antenna direction for every IP datagram transmitted within a 100° x 100° sector, with the option to expand the operational sector to 360° azimuth coverage by mounting multiple radios together. It is suitable for maritime land-to-sea communication, as well as for ground stations for manned and unmanned aircraft operations. The MBR 189 offers a user data range of 0.7 to 16.5 Mbps and operates within a supply voltage range of 24 - 48 V DC. Additionally, it features environmental specifications such as operational temperature range of -40°C to +55°C, humidity levels of 20 to 100% RH, and IP66 ingress protection. The MBR 189 conforms to various standards and regulations, including the RED directive 2014/53/EU, EMC ETSI EN 301 843-1, GMSK ETSI EN 301 843-7, and IEC 60945/EN 60945 for product safety, among others. The MBR unit weighs 8.8 kg and has dimensions of 323 x 323 x 111 mm, with specifications subject to change without further notice. | The key features of the Maritime Broadband Radio MBR 189 MK2 include: - Real-time beamforming for adjusting antenna direction - Option to expand operational sector to 360° azimuth coverage - User data range of 0.7 to 16.5 Mbps - Wide operational temperature range from -40°C to +55°C - Conformance to various standards and regulations such as RED directive 2014/53/EU, EMC ETSI EN 301 843-1, GMSK ETSI EN 301 843-7, and IEC 60945/EN 60945 | PERFORMANCE POWER - Range Supply voltage: 24 - 48 V DC - Operational range1: 50 km - Max. power consumption, full TX: 210 W - User data: 0.7 to 16.5 Mbps ENVIRONMENTAL SPECIFICATIONS - Antenna coverage: 1x MBR 189 100° Az x 100° El, 2x MBR 189 180° Az x 100° El, 3x MBR 189 270° Az x 100° El, 4x MBR 189 360° Az x 100° El - Operational temperature range: -40°C - +55°C - Humidity (operating/storage): MBR Unit (recommended) 20 to 100 % RH / 20 to 70 % RH RF specifications - Frequency band2: 4900 MHz to 5900 MHz - Channel bandwidth: 20 MHz - Tx power: Up to 4 W - Antenna gain: 24 dBi - EIRP: Max 60 dBm - Modulation: GMSK - Internal antenna elements: 60 INTERFACES - Ethernet/LAN: 1x RJ-45 WEIGHTS AND DIMENSIONS - MBR unit: 8.8 kg, 323 x 323 x 111 mm 1Operational range is dependent on antenna placement and height 2Configurable range for the single 20 MHz channel Specifications subject to change without any further notice. |  | https://www.kongsberg.com/contentassets/a1b8bf7c95d84236a8089a8a691a0e6d/datasheet_mbr189mk2.pdf | (nan, nan)
212 | MBR 144 FCC OEM | Geophysical survey, Seafloor mapping | The Maritime Broadband Radio is a smart antenna designed for use in any application where digital high-speed reliable communication and data transfer is crucial for efficient and safe operation. MBR 144 OEM is the low weight, compact version in the MBR family. Designed for customer specific integration, with a flexible form for easy fit into existing platforms. The antenna connections are connector-based, thus the antennas can be adjusted for the customer specific design. KONGSBERG SEATEX 2202 tsuguA | - User data: 0.7 to 16.5 Mbps - Antenna coverage: Omni-directional 360 degrees azimuth - Max. power consumption: 25 W - Frequency band: 5725 MHz to 5850 MHz - Tx power: Up to 1 W - Ingress protection: IP41 - Interfaces: Ethernet / LAN 1, 2 (optional) - MBR is in conformity with RED directive 2014/53/EU - FCC ID: Q8IM144M2OEM | PERFORMANCE WEIGHTS AND DIMENSIONS, User data: 0.7 to 16.5 Mbps, MBR unit (excl. cables and antennas): 260 g, 120 x 78 x 35 mm, POWER, Supply voltage: 12 - 24 V DC, Operating temperature range: -30 °C to +55 °C, Operating humidity: 20 to 100 % RH, Storage humidity (recommended): 20 to 70 % RH, ENVIRONMENTAL SPECIFICATIONS, Ingress protection: IP41, STANDARDS AND REGULATIONS, MBR is in conformity with RED directive 2014/53/EU, FCC ID: Q8IM144M2OEM, Specifications subject to change without any further notice. |  | https://www.kongsberg.com/contentassets/a1b8bf7c95d84236a8089a8a691a0e6d/datasheet_mbr144fcc_oem_aug22.pdf | (nan, nan)
213 | MBR 189 MK2 FCC Portable | Geophysical survey, Seafloor mapping | The MBR 189 MK2 Portable is a kit consisting of a MBR 189 MK2 radio, tripod and cables for quick deployment. The MBR Portable is delivered in two transportation hard cases and is perfect to use both on shore and on vessels which requires quick deployment for temporary operation. The Maritime Broadband Radio is a smart antenna designed for use in any application where resilient high-speed communication and high-capacity data transfer are crucial for efficient and safe operation. With real-time beamforming, the MBR 189 adjusts the antenna direction for every IP datagram transmitted within a sector of 100° x 100°. This operational sector can be increased by mounting multiple radios together, giving up to 360° azimuth coverage. The MBR 189 is suitable for maritime land-to-sea and vessel-to-vessel communication. | - Quick deployment kit - Smart antenna with real-time beamforming - Suitable for maritime land-to-sea and vessel-to-vessel communication | Radio type, MBR 189 MK2 FCC Frequency band, 5725 MHz to 5850 MHz Channel bandwidth, 20 MHz Antenna gain, 24 dBi EIRP, Up to 54 dBm Internal antenna elements, 60 Supply voltage Radio Unit, 24 - 48 V DC Supply voltage Portable PSU, 110 - 240 V AC Max. power consumption, full TX, 210 W Operational temperature range, MBR Unit -40°C - +55°C Humidity (operating/storage), 20 to 100 % RH / 20 to 70 % RH Ingress protection, MBR Unit IP66 Radio unit, 8.8 kg, 323 x 323 x 111 mm Transportation case 1, 100 x 47 x 17 cms, weight: 17.6 kgs Transportation case 2, 46 x 31 x 61 cms, weight: 20.4 kgs Specifications subject to change without any further notice. |  | https://www.kongsberg.com/contentassets/a1b8bf7c95d84236a8089a8a691a0e6d/datasheet_mbr189mk2fccportable_aug22.pdf | (nan, nan)
214 | TOPAS PS 120 Parametric sub-bottom profiler | Geophysical survey, Seafloor mapping | The Kongsberg TOPAS PS120 is a parametric sub-bottom profiler designed for very high-resolution sediment layer profiling in water depths ranging from less than 2 meters up to 500 meters. It transmits high power signals in the frequency range from 70 to 100 kHz using a small and light-weight transducer array of only 32x42 cm and 13 kg. Utilizing the parametric principle, the system generates low sub-bottom frequencies at 2-30 kHz with very narrow beams, no side lobes, and wide band width, providing clear and crisp imaging. The system parts include a transducer array with 6x4 elements and 15m transducer cable, transceiver unit cabinet with electronics for control and operation of power amplifier, the data acquisition electronics, and the transmit/receive switch. The operator station is a ruggedized high-performance Laptop PC-based workstation that runs the TOPAS software (MMI) for realtime acquisition, offline replay, and processing. The system also features digital interfaces for position input and external depths. | • Operating depths: 2-500 m • Penetration: >50 m • Range resolution: 0.5-4 cm • Frequency: 2-30 kHz • Beam width: ±(1.5°x2°) • Source level: 208 dB • Pulse types: CW, Linear FM, Hyperbolic FM, User defined • Max ping rate: 40 Hz • Heave, roll and pitch stabilized beams • Transducer array with 6x4 elements and 15m transducer cable • Dimensions (DxWxH) TRU: 70x53x40 cm, Transducer: 32x42x7 cm • Weight: TRU: 45 kg, Transducer: 13 kg • Data export formats: TOPAS raw data format, SEGY | Primary source level (max): >238 dB // μPa @ 1 meter Secondary signal source level: >202 dB @12 kHz // μPa @ 1 meter Ricker, CW (Continuous Wave), Linear FM, Hyperbolic FM, user defined: Pulse types Beam width: Primary: 3x4°, Secondary: ~4x5° Range resolution: <0.05 m Ping rate: Up to 40 pings per second Data acquisition: digital 24 bit @ 192 kHz sample rate; SLF full-waveform sub-bottom data Data export formats: TOPAS raw data format, SEGY Power supply: TRU 220 to 240 VAC, <1kW, 47-63 Hz Top side unit size and weight: 0.53 m x 0.7 m x 0.4 m // 45 kg Transducer array size and weight: 0.32 m x 0.42 m x 0.07 m // 13 kg |  | https://www.kongsberg.com/contentassets/5d74ac17037e48d383900f89d4f9557b/482731a-topas-ps120-datasheet.pdf | (nan, nan)
215 | TOPAS PS 18 Parametric sub-bottom profiler | Geophysical survey, Seafloor mapping | TOPAS PS18 is a parametric sub-bottom profiling system designed for sub-bottom profiling with high spatial resolution in water depths ranging from less than 20 metres to full ocean depth. The system offers a relative bandwidth of over 80% and generates a low frequency signal through non-linear interaction between two high frequency signals. The advantages of the system include hull-mounted transducer, no deploy or recovery of tow-fishes during the survey, improved vessel manoeuvrability, and excellent profiling results achieved even at survey speeds of over 14 knots. The system can operate with various signal waveforms for optimum performance and can be used in a sequentially beam steering mode for object detection and location applications. It has achieved a penetration performance of over 200 metres in water depths of more than 3,800 metres with sediment layer resolution of typically 15 cm or better. The system offers narrow acoustic beam, high bandwidth, chirp and short pulse modes, no sidelobes, electronic beam steering, single ping, multi ping, and burst ping modes, real-time processing, heave, roll, and pitch stabilised beam, hull-mounted transducer, and high spatial resolution. | System benefits include: - Narrow acoustic beam - High bandwidth - Chirp and short pulse modes - No sidelobes - Electronic beam steering - Single ping, multi ping and burst ping modes - Real-time processing - Heave, roll and pitch stabilised beam - Hull mounted transducer - High spatial resolution | Outline dimensions for Transceiver Unit: - Primary frequency: 15 – 21 kHz - Secondary frequency: 0.5 – 6.0 kHz - Output power: >32 kW - Beamwidth -Primary: ~3.5 deg - Beamwidth -Secondary: ~4.5 x 4.5 deg - Source level (4 kHz): ~209 dB/ 1μPa@1m - Dynamic range: >110 dB - Range resolution: <0.15 m - Penetration capability: >200 m - Depth range: <20 – >11,000 m - Beam steering sectors – across/ along: 80/ 20 deg |  | https://www.kongsberg.com/globalassets/maritime/km-products/product-documents/topas-ps-18-parametric-sub-bottom-profiler.pdf | (nan, nan)
216 | TOPAS PS 40 Parametric sub-bottom profiler | Seafloor mapping | The TOPAS PS40 is a parametric sub-bottom profiler designed for sub-bottom profiling with very high spatial resolution in water depths ranging from less than 4 metres to greater than 2,000 metres. It utilizes a low frequency signal generated in the water column through non-linear interaction between high frequency signals. The system specification ensures efficient survey time and higher positioning accuracy for the profile. The system comprises components such as the transducer/hydrophone, transceiver unit, and operator console. The parametric sources have the advantage of generating a low-frequency signal beam with no distinct sidelobe structure. The transducer may be hull-mounted or temporarily mounted over the side, eliminating the need for deployment or recovery of tow-fishes during the survey, resulting in efficiency. The system offers narrow acoustic beam, high bandwidth, chirp and short pulse modes, no sidelobes, electronic beam steering, single ping, multi ping, and burst ping modes, real-time processing, heave, roll, and pitch stabilized beam, hull-mounted transducer, high spatial resolution, and accurate location of objects. The system interfaces include navigation input, depth input/output, Ethernet, printer/recorder, VRU, synchronizing unit, and more. Real-time processing involves digital band-pass filter, spiking deconvolution/matched filter, time-varying filter, bad trace removal, dereverberation, time variable gain, automatic volume control, stacking, swell filter, manual/automatic gain, attribute processing, statistics, power spectral density display, and additional off-line processing such as synthetic aperture sonar processing. | System benefits: - Narrow acoustic beam - High bandwidth - Chirp and short pulse modes - No sidelobes - Electronic beam steering - Single ping, multi ping, and burst ping modes - Real-time processing - Heave, roll, and pitch stabilized beam - Hull-mounted transducer - High spatial resolution - Accurate location of objects etc. - Outline dimensions for Transceiver Unit | Typical specification: - Primary frequency: 35 – 45 kHz - Secondary frequency: 1 – 10 kHz - Output power: >16 kW - Beamwidth - Primary: ~3.5 deg - Beamwidth - Secondary: 3 x 5 deg - Source level (6 kHz): >206 dB/ 1µPa@1m - Dynamic range: >110 dB - Range resolution: <0.1 m - Penetration capability: >75 m - Depth range: <4 – >2,000 m - Beam steering sectors – across/ along: 80/ 20 deg Real-time processing involves digital band-pass filter, spiking deconvolution/matched filter, time-varying filter, bad trace removal, dereverberation, time variable gain, automatic volume control, stacking, swell filter, manual/automatic gain, attribute processing, statistics, power spectral density display, and additional off-line processing such as synthetic aperture sonar processing. |  | https://www.kongsberg.com/globalassets/maritime/km-products/product-documents/topas-ps-40-parametric-sub-bottom-profiler.pdf | (nan, nan)
217 | Seapath 380 - utilising GPS, GLONASS, Galileo, Beidou and QZSS | Seafloor mapping | The Seapath 380 series uses a state-of-the-art dual frequency GNSS receiver, inertial technology and processing algorithms to provide surveyors with the best possible accuracy in position, attitude and timing. All available GPS, GLONASS, Galileo, Beidou and QZSS satellites are used in the position solution. The advanced Seapath navigation algorithms integrate RTK GNSS data with the inertial sensor data from the MRU. This gives the Seapath 380 unique advantages compared to stand- alone RTK products. The Seapath product’s accurate roll, pitch and heading measurements allow the RTK antenna position to be referenced to any point on the vessel where accurate position and velocity are required. The product range includes the Seapath 380-3, Seapath 380-H, Seapath 380-5, and Seapath 380-5+, each offering varying levels of roll, pitch, and heading accuracy. The Seapath 380 series is designed for applications such as hydrographic surveying and dredging work demanding comprehensive and accurate surveying data. | • 0.007° to 0.02° roll and pitch accuracy depending on model • 2 cm heave accuracy by use of the PFreeHeave algorithms • Meets IHO special order requirements • Robust against GNSS dropouts due to the inertial sensor part of the product • 555-channel dual frequency GPS/GLONASS/Galileo/Beidou receiver HMI Unit • All available GPS/GLONASS/Galileo/Beidou/QZSS satellites are used in the positioning solution Processing Unit • Includes ionospheric compensation methods to reduce Sunspot 24 cycle effects • Fugro XP2/G2/G4/G4+ corrections and RTK supportedGNSS DGNSS corrections (optional) • RTK corrections format RTCM and CMR supported antennas • Includes SBAS corrections (WAAS, EGNOS, MSAS, GAGAN) Junction Box • All data have the same time stamp and to an accuracy of0.001 s to the actual measurement time • Logging of raw satellite and IMU data possibleMRU | PERFORMANCE POWER SPECIFICATIONS Heave accuracy (real-time) 5 cm or 5 % whichever is highest Heave accuracy (delayed signal) 2 cm or 2 % whichever is highest Heave periods (real-time), except GNSS antenna Heave periods (real-time), WEIGHTS AND DIMENSIONS Position accuracy DGNSS 0.5 m RMS or 1 m 95% CEP GNSS ante nna 0.5 kg, 69 x 185 mm CEP ENVIRONMENTAL SPECIFICATIONS Operational temperature range Processing Unit -15 to +55 ºC HMI Unit +5 to +35 ºC Storage temperature range Processing Unit -20 to +70 ºC HMI Unit -10 to +40 ºC UHF radio frequencies (radio not included in standard package) 430 to 470 MHz Enclosure protection Communication ports 8 serial RS-232/RS-422 lines and 16 Ethernet IMU IP 66 GNSS antenna IP 66 Cables IP 67 Connectors IP 67 Data update rate Up to 200 Hz Vibration IEC 60945/EN 60945 Electromagnetic compatibility |  | https://www.kongsberg.com/contentassets/c22a596095db4994a5f26ba216b6b968/110-0017978a_datasheet_seapath380_dec22.pdf | (nan, nan)
218 | Seapath 380-R | Seafloor mapping, Geophysical survey | The Seapath 380-R series is a cutting-edge sensor system that uses advanced dual frequency GNSS receiver, inertial technology and processing algorithms to deliver unparalleled accuracy in position, attitude and timing for surveyors. It incorporates all GPS, GLONASS, Galileo, Beidou and QZSS satellites in the positioning solution. The Seapath 380-R, functioning as both an IMU and a stand-alone IMO type approved gyrocompass, offers a two-module solution with a Processing Unit and an HMI unit connected via Ethernet. This unique configuration ensures continuous and reliable operation, with the Processing Unit running critical computations independently from the user interface on the HMI unit, which presents vessel motion in a clear and easy-to-understand format. The Seapath is designed to be operated through software installed on the HMI unit, facilitating performance monitoring, configuration, troubleshooting, and offers various interfaces for data distribution to different users. It is an ideal solution for hydrographic surveying and dredging work due to its robustness against GNSS dropouts, unique positioning accuracy, and compatibility with different corrections and formats for GNSS and DGNSS antennas. | - 0.005° to 0.01° heading accuracy depending on MGC - 2 cm heave accuracy by use of the PFreeHeave algorithms - Meets IHO special order requirements - Robust against GNSS dropouts due to the inertial sensor part of the product - 555-channel dual frequency GPS/GLONASS/Galileo/Beidou receiver - All available GPS/GLONASS/Galileo/Beidou/QZSS satellites are used in the HMI Unitpositioning solution - IMO type approved gyrocompass part of the product - Fugro XP2/G2/G4/G4+ corrections and RTK supported - RTK corrections format RTCM and CMR supported GNSS DGNSS correc�ons (op�onal)antennas - Includes SBAS corrections (WAAS, EGNOS, MSAS, GAGAN) - All data have the same time stamp and to an accuracy of0.001 s to the actual measurement time - Logging of raw satellite and IMU data possibleJunc�on Box - MGC | Heave accuracy (real-time) 5 cm or 5% whichever Processing Unit 5.4 kg, 89 x 485 x 357 mm is highest HMI Unit 3.6 kg, 44 x 485 x 257 mm Heave accuracy (delayed signal) 2 cm or 2% whichever Monitor 3.8 kg, 383 x 380 x 170 mm is highest IMU 8.1 kg, 188 x 189 x 189 mm ​ Operational temperature range Processing Unit -15 to +55 ºC HMI Unit +5 to +35 ºC Monitor +5 to +40 °C IMU -15 to +55 °C GNSS antenna -40 to +85 °C​ Position accuracy DGNSS 0.5 m RMS or 1 m 95% CEP Processing Unit -15 to +55 ºC Position accuracy SBAS 0.5 m RMS or 1 m 95% CEP Monitor +5 to +40 °C Position accuracy Fugro XP2/G2/G4/G4+ 0.1 m RMS or 0.2 m 95% CEP GNSS antenna -40 to +85 °C Position accuracy RTK (X and Y) 1 cm + 1 ppm RMS Position accuracy RTK (Z) 2 cm + 1 ppm RMS Velocity accuracy 0.03 m/s (RMS)​ Communication ports 8 serial RS-232/RS-422 lines and 16 Ethernet Enclosure protection UPD/IP ports Processing and HMI Unit IP 21 (rear) Data output interval Programmable in 0.005- Monitor IP 21 (rear) se steps and 1PPS IMU IP 66 GNSS antenna IP 66 Processing Unit 100 to 240 V AC, 75 W Electromagnetic compatibility (max) Compliance to EMCD HMI Unit 100 to 240 V AC, 170 W immunity/emission IEC 60945/EN 60945 Monitor 100 to 240 V AC, 23 W (max) Compliance to LVD IMU 24 V DC from Process standard used IEC 60950-1/EN 60950-1 ing Unit GNSS antenna 5 V DC from Processing Unit of antennas and with vessel in motion​ Specifications are valid without multipath, without shadowing Specifications are subject to change without any further notice. |  | https://www.kongsberg.com/contentassets/c22a596095db4994a5f26ba216b6b968/110-0017979b_datasheet_seapath380-r_series.pdf | (nan, nan)
219 | Seapath 130 series, compact heading, attitude and positioning sensor | Seafloor mapping, Geophysical survey | The Seapath 130 series is designed specifically for hydrographic surveying and offers high precision heading, position, roll, pitch, heave, and timing measurements. It integrates state-of-the-art dual frequency GNSS receivers, inertial technology, and processing algorithms in a compact and portable package. The product range includes Seapath 130-3, Seapath 130-H, Seapath 130-5, and Seapath 130-5+. These products have various roll, pitch, and heading accuracies. The Seapath navigation algorithms integrate RTK GNSS data with the inertial sensor data from the MRU, providing unique advantages compared to standalone RTK products. The latest Seapath software includes Automatic Online Calibration (AOC) that significantly improves roll and pitch accuracy, eliminating the need for IMU recalibration during vessel motion with heading changes. The Seapath 130 series also offers subdecimeter position accuracy through satellite orbit and clock data processing. | The key features of the Seapath 130 series include: - Compact and robust integrated INS/GNSS system - Accuracy in roll, pitch, and heave measurements during turns - Real-time heave output for periods up to 25 seconds - Precise heave at long wave periods by using the PFreeHeavePC algorithms - 550-channel dual frequency GPS/GLONASS/Galileo/Beidou receiver - Robust against GNSS dropouts - Multiple differential correction support including SBAS - Outputs on RS232, RS422, and Ethernet - Up to 100 Hz data output rate - Meets IHO special order requirements | PERFORMANCE SEAPATH 130-3 DATA OUTPUTS - Heave accuracy (real-time): 5 cm or 5% whichever is highest and 8 Ethernet UPD/IP ports - Heave accuracy (delayed signal): 4 cm or 5% whichever is highest and 1PPS pulse - Heave motion periods (real-time): 0 to 18 seconds - Heave motion periods (delayed signal): 0 to 50 seconds - Position accuracy DGNSS/GLONASS: 0.5 m RMS or 1 m 95% CEP - WEIGHTS AND DIMENSIONS - Sensor Unit: 1210 mm (L) x 210 mm (W) x 94 mm (H), weight 7.7 kg - MRU in light weight subsea bottle: Ø120 x 241 mm, weight 3.7 kg - OPERATING TEMPERATURE - Sensor Unit: -40 to +70°C - MRU: -5 to +55°C - POWER - Sensor Unit: 24 V DC, 10 W - MRU: 24 V DC, 12 W - HUMIDITY - Sensor Unit: Hermetically sealed - MRU: Hermetically sealed - Specifications are valid without multipath, without shadowing of antenna, and with vessel in motion |  | https://www.kongsberg.com/contentassets/c22a596095db4994a5f26ba216b6b968/110-0034148a_datasheet_seapath130_apr23.pdf | (nan, nan)
220 | Seapath 130-R series, compact heading, attitude and positioning sensor | Seafloor mapping, Geophysical survey | The Seapath 130-R series is designed for high-precision heading, position, roll, pitch, heave, and timing measurements essential in hydrographic surveying. It integrates dual frequency GNSS receivers, inertial technology, and processing algorithms in a compact package. The MGC functions as both an IMU in the Seapath 130-R series and as a stand-alone INS system. The product range includes the Seapath 130-R2 and Seapath 130-R3, offering subdecimeter position accuracy. The latest Seapath software features the Automatic Online Calibration (AOC) that enhances roll and pitch accuracy without the need for recalibration during vessel motion. With its ability to provide real-time subdecimeter position accuracy and no accuracy degradation during turns, the Seapath 130-R series is a unique solution for hydrographic surveying and dredging work. | - 0.05° to 0.06° heading accuracy depending on MGC model - 0.007° - 0.01° roll and pitch accuracy - No accuracy degradation in roll, pitch, and heave measurements during turns - 5 cm real-time heave output for periods up to 25 seconds - Precise heave at long wave periods by use of the PFreeHeavePC wPiCth f oSre caopnafithg uHrMatIi oswn algorithims - 550-channel dual-frequency GPS/GLONASS/Galileo/Beidou receiver - Robust against GNSS dropouts due to the INS system being part of the product - Multiple differential correction support including SBAS, RTK correction on RTCM format, SeaSTAR, OmniSTAR, and Marinestar corrections supported - Outputs on RS232, RS422, and Ethernet - Up to 100 Hz data output rate - Dual-frequency GNSS ionospheric compensation - Logging of raw satellite and IMU data possible - Meets IHO special order requirements | Heave accuracy (real-time): 5 cm or 5% whichever is highest, and 8 Ethernet UPD/IP ports Heave accuracy (delayed signal): 2 cm or 2% whichever is highest, data output interval programmable in 0.01-sec. steps and 1PPS pulse Heave motion periods (real-time): 0 to 25 seconds, heave motion periods (delayed signal): 0 to 50 seconds Position accuracy DGNSS/GLONASS: 0.5 m RMS or 1 m 95% CEP, position accuracy SBAS: 0.5 m RMS or 1 m 95% CEP, position accuracy Fugro XP2/G2/G4/G4+: 0.1 m RMS or 0.2 m 95% CEP, position accuracy (RTK in X/Y): 1 cm + 1 ppm RMS, position accuracy (RTK in Z): 2 cm + 1 ppm RMS, sensor unit: 24 V DC, 10 W, MGC: 24 V DC, 12 W, sensor unit -40 to +70°C, MGC -15 to +55°C, sensor unit hermetically sealed, IP66, MGC hermetically sealed, IP66. |  | https://www.kongsberg.com/contentassets/c22a596095db4994a5f26ba216b6b968/110-0034144b_datasheet_seapath_130-r.pdf | (nan, nan)
221 | MRU 2 | Fish finding, Ocean science | The MRU 2 is a fifth generation motion sensor specifically designed for high accuracy roll and pitch measurements in marine applications. It is commonly utilized in offshore riser monitoring systems, dynamic positioning systems, telecommunication antenna systems and motion damping systems on high speed crafts. The unit outputs surge and sway accelerations and is capable of transferring data through Ethernet interface and serial lines. The MRU 2 incorporates two highly accurate accelerometers and two Micro-Electro-Mechanical-Structures (MEMS) angular rate gyros, achieving high reliability by using solid state sensors with no rotational or mechanical wear-out parts. Additionally, the unit comes with Windows-based configuration and data presentation software, allowing for accurate roll and pitch measurements even when it is mounted high up in the ship, like on the bridge, due to its capability to suppress the effect of horizontal acceleration on the roll and pitch performance. The MRU 2's features include 0.10° roll and pitch accuracy, high output data rate (200 Hz), small size, light weight and low power consumption, and 2-year warranty. It is delivered with a Calibration Certificate and offers selectable communication protocols in the Windows-based configuration software. | - 0.10° roll and pitch accuracy - Outputs high accuarcy roll and pitch measurements - Suppression of horizontal acceleration when mounted off the vesselCenter of Gravity (CG) - Outputs on RS-232, RS-422 and Ethernet - High output data rate (200 Hz) - High reliability and no mechanical wear-out parts - Small size, light weight and low power consumption - Each MRU delivered with Calibration Certificate - Selectable communication protocols in the Windows based - MRU configuration software - 2-year warranty | MRU 2 Roll and Pitch Output Angular orientation range: ±25° Resolution roll, pitch: 0.001° Static accuracy: 0.08° RMS Dynamic accuracy (for a ±5° amplitude): 0.1° RMS Gyro Output Angular rate range: ±100 °/s Angular rate noise: 0.1°/s RMS Scale factor error: 0.5 % RMS Surge and Sway Acceleration Output Acceleration range: ±30 m/s2 Acceleration noise: 0.002 m/s2 RMS Acceleration accuracy: 0.01 m/s2 RMS Electrical Voltage input: 10 to 36 V DC Power consumption: Max. 4.9 W Serial Ports: Com1 Bidirectional RS-422, Com2 Bidirectional RS-422, Com3 & Com4 Input only, user configurable RS-232, RS-422 Analog channels (junction box): # 4, ±10 V, 14 bit resolution Ethernet ports: 5 Ethernet UDP/IP: 10/100 Mbps Output data rate (max): 200 Hz Power Supply: 10 to 36 V DC |  | https://www.kongsberg.com/contentassets/77678b37b4c94d51bbfd7d8abdf82c73/datasheet_mru2.pdf | (nan, nan)
222 | MRU D | Underwater navigation & positioning | MRU D is a fifth generation roll and pitch motion sensor, designed specifically for marine applications. It is renowned for its accuracy and reliability in roll and pitch measurements on ships. The sensor is commonly used in voyage recording, dynamic positioning systems, fishing sonars, and telecommunication antenna systems. It offers outputs on roll and pitch angles and corresponding angular rate vectors fixed to the vehicle frame. The MRU D is mountable in a fixed direction relative to the ship and is suitable for limited range roll and pitch measurements. It is also equipped with digital I/O protocols that enable easy distribution of MRU data to multiple users on board the vessel. The unit is delivered with a Windows-based configuration and data presentation software. By configuring the unit with the vector between the MRU and the vessel Center of Gravity (CG), it provides accurate roll and pitch measurements even when mounted high up in the ship. Each MRU D unit comes with a Calibration Certificate stating that it is tested and found within the specifications. | 0.35° roll and pitch accuracy, outputs real-time roll and pitch measurements, suppression of horizontal acceleration when mounted off the vessel Center of Gravity (CG), outputs on RS-232, RS-422 and Ethernet, high output data rate (200 Hz), high reliability and no scheduled maintenance, small size, light weight, and low power consumption, each MRU delivered with Calibration Certificate, selectable communication protocols in the Windows-based MRU configuration software, export license not required, 2-year warranty | MRU D, Angular orientation range: ±25°, Resolution roll, pitch: 0.001°, Static accuracy: 0.3° RMS, Dynamic accuracy (for a ±5° amplitude): 0.35° RMS, Angular rate range: ±100 °/s, Angular rate noise: 0.5 °/s RMS, Scale factor error: 0.8 % RMS, Voltage input: 10 to 36 V DC, Power consumption: Max 3 W, Output data rate (max): 200 Hz, Operational temperature range: -5 °C to +55 °C, Storage temperature range: -25 °C to +70 °C, Enclosure protection: IP66, Compliance to EMCD, immunity/emission IEC 60945/EN 60945, Specifications subject to change without any further notice. |  | https://www.kongsberg.com/contentassets/77678b37b4c94d51bbfd7d8abdf82c73/datasheet_mrud.pdf | (nan, nan)
223 | MRU 3 | Autonomous and uncrewed solutions, Ocean science, Seafloor mapping, Naval | The MRU 3 motion sensor is designed for heave compensation applications, typically used for real-time roll, pitch, and heave compensation of echosounders, sonars, and offshore cranes. It provides measurements to meet IHO standards and outputs roll, pitch, and heave together with linear acceleration in 3-axes. The PFreeHeave algorithm ensures accurate and phase-free heave output, particularly beneficial in long swell conditions and applications with delayed heave signals. The MRU 3 incorporates 3-axis MEMS sensors, achieving high reliability with no rotational or mechanical wear-out parts. It accepts input of external speed and heading vector information, offering improved accuracy in heave, roll, and pitch operations during turns and accelerations. The unit is also equipped with digital I/O protocols and output protocols for commonly used survey equipment for easy distribution of MRU data to multiple users on board the vessel. | - 0.08° roll and pitch accuracy - Outputs real-time roll, pitch, and heave measurements - Outputs on RS-232, RS-422, and Ethernet - High output data rate (200 Hz) - Precise heave at long wave periods by use of PFreeHeave algorithms - Lever arm compensation to two individually configurable monitoring points - Small size, light weight, and low power consumption - Each MRU delivered with Calibration Certificate - Selectable communication protocols in the Windows based MRU configuration software - Export license not required - 2-year warranty | ORIENTATION OUTPUT Analog channels (junction box) # 4, ±10 V, 14 bit Angular orientation range ±45° resolution Resolution in all axes 0.001° Accuracy 1), 2) roll, pitch (for a ±5° amplitude) 0.08° RMS Data output rate (max) 200 Hz GYRO OUTPUT Angular rate range ±100°/s Angular rate noise 0.1°/s RMS Scale factor error 0.5% RMS ACCELERATION OUTPUT Acceleration range (all axes) ±50 m/s2 Acceleration noise 0.005 m/s2 RMS Acceleration accuracy 0.02 m/s2 RMS HEAVE OUTPUT Output range ±50 m, adjustable Heave accuracy for 0 to 18 s motion periods (real-time) 5 cm or 5% whichever is highest (RMS) Heave accuracy for 10 s motion period (real-time) 3 cm or 5% whichever is highest (RMS) Heave accuracy for 0 to 50 s motion periods (delayed) 2 cm or 2% whichever is highest (RMS) Heave velocity accuracy 0.01 m/s RMS ELECTRICAL Voltage input 10 to 36 V DC Power consumption Max 5.5 W Serial ports Enclosure protection IP66 Com1 Bidirectional RS-422 Com2 Bidirectional RS-422 Com3 & Com4 Input only, user configurable RS-232, RS-422 ENVIRONMENTAL SPECIFICATIONS Operational temperature range -5 °C to +55 °C Storage temperature range -25 °C to +70 °C Enclosure protection IP66 Vibration IEC 60945/EN 60945 ELECTROMAGNETIC COMPATIBILITY Compliance to EMCD, RS-232, RS-422 immunity/emission IEC 60945/EN 60945 |  | https://www.kongsberg.com/contentassets/77678b37b4c94d51bbfd7d8abdf82c73/datasheet_mru3.pdf | (nan, nan)
224 | MRU E | Geophysical survey, Seafloor mapping, Surveillance & monitoring, Autonomous and uncrewed solutions | The MRU E is an extended temperature motion sensor designed for marine applications that require a wide temperature range. It is suitable for use in Helideck Monitoring Systems, especially in separate helideck locations from accommodation and hull. The MRU E offers accurate performance at ambient temperatures from -25 to +70 °C and integrates three highly accurate accelerometers and three MEMS angular rate gyros. It also features the PFreeHeave Algorithm which provides a correct and phase-free heave output. The MRU E is designed for outdoor mounting and is protected from weather and sea spray by a special mounting bracket. | - 0.05° roll and pitch accuracy - Outputs real-time heave, roll, pitch and linear acceleration measurements - Outputs on RS-232, RS-422 and Ethernet - High output data rate (200 Hz) - Each MRU delivered with Calibration Certificate - No limitation in mounting orientation - Lever arm compensation to two individually configurable monitoring points - Meets HCA requirements - Small size, light weight and low power consumption - Selectable communication protocols in the Windows based MRU configuration software - 2-year warranty | MRU E, ORIENTATION OUTPUT INPUT FORMATS - Angular orientation range: ±180° - Resolution in all axes: 0.001° - Accuracy roll, pitch (for a ±5° amplitude): 0.05° RMS - GYRO OUTPUT: Angular rate range: ±100°/s - Angular rate noise: 0.1°/s RMS - ACCELERATION OUTPUT: Acceleration range (all axes): ±30 m/s2 - Acceleration noise: 0.002 m/s2 RMS - Acceleration accuracy: 0.01 m/s2 RMS - Scale factor error: 0.02% RMS - HEAVE OUTPUT: Output range: ±50 m, adjustable - Weight: 2.2 kg - Dimensions: Ø 105 x 140 mm (4.134” x 5.525”) - Operational temperature range: -25 °C to +70 °C - Storage temperature range: -25 °C to +70 °C - Enclosure protection: IP66 - Compliance to EMCD, voltage input: 10 to 36 V DC - Power consumption: Max 8 W (typical 7.2 Watts) - Data output rate (max): 200 Hz |  | https://www.kongsberg.com/contentassets/77678b37b4c94d51bbfd7d8abdf82c73/datasheet_mrue.pdf | (nan, nan)
225 | MRU 5 | Ocean science, Surface navigation & positioning | THE IDEAL MARINE MOTION SENSOR. The fifth generation MRU 5 is specially designed for high precision motion measurements in marine applications and for users requiring high accuracy roll, pitch and heave measurements. It is the ideal sensor for motion compensation of multi-beam echo sounders, offshore cranes, hydroacoustic positioning systems and dynamic motion monitoring of roll, pitch and linear accelerations on offshore structures. The MRU 5 provides documented roll and pitch accuracy of 0.02° RMS at a ±5° amplitude. The MRU 5 incorporates three highly accurate accelerometers and three high-end Kongsberg Seatex developed Micro-Electro-Mechanical-Structures (MEMS) gyros of type MRG (MRU Rate Gyro) with low noise, excellent bias stability and gain accuracy. It features PFreeHeave Algorithm that uses past measurements to output a correct and phase-free heave from the MRU, particularly advantageous in long swell conditions. The unit accepts input of external speed and heading information on separate serial lines or Ethernet for improved accuracy in heave, roll and pitch during turns and accelerations. It is delivered with Windows based configuration and data presentation software, and offers lever arm compensation to two individually configurable monitoring points. Additionally, it meets IHO special order requirements, has a small size, light weight, low power consumption, and comes with a 2-year warranty. | • 0.02° roll and pitch accuracy. • Outputs on RS-232, RS-422 and Ethernet. • High output data rate (200 Hz). • Precise heave at long wave periods by use of PFreeHeave algorithms. • Lever arm compensation to two individually configurable monitoring points. • Meets IHO special order requirements. • Small size, light weight and low power consumption. • No limitation to mounting orientation. • Each MRU delivered with Calibration Certificate. • Selectable communication protocols in the Windows based MRU configuration software. • 2-year warranty. | MRU 5. ORIENTATION OUTPUT: Analog channels (junction box) # 4, ±10 V, 14 bit. Angular orientation range: ±180° resolution. Resolution in all axes: 0.001°. Accuracy for a ±5° amplitude: 0.02° RMS. GYRO OUTPUT: Angular rate range: ±149°/s. Angular rate noise: 0.025°/s RMS. Scale factor error: 0.08% RMS. ACCELERATION OUTPUT: Acceleration range (all axes): ±30 m/s2. Acceleration noise: 0.002 m/s2 RMS. Acceleration accuracy: 0.01 m/s2 RMS. Scale factor error: 0.02% RMS. HEAVE OUTPUT: Output range: ±50 m, adjustable. Other data: MTBF (computed): 50000 h. MTBF (service history based): 100000 h. Material: Anodised aluminium. Connector: Souriau 851-36RG 16-26S50. WEIGHTS AND DIMENSIONS: Weight: 2.2 kg. Dimensions: Ø 105 x 140 mm (4.134” x 5.525”). ELECTRICAL ENVIRONMENTAL SPECIFICATIONS: Voltage input: 10 to 36 V DC. Power consumption: Max 8 W (typical 7.2 Watts). Operational temperature range: -5 °C to +55 °C. Storage temperature range: -25 °C to +70 °C. Enclosure protection: IP66. Vibration: Compliance to IEC 60945/EN 60945. ELECTROMAGNETIC COMPATIBILITY: Compliance to EMCD, immunity/emission IEC 60945/EN 60945. |  | https://www.kongsberg.com/contentassets/77678b37b4c94d51bbfd7d8abdf82c73/datasheet_mru5.pdf | (nan, nan)
226 | MRU H | Ocean science, Surface navigation & positioning | THE VERSATILE HEAVE COMPENSATOR This fifth generation MRU is specially designed for heave compensation applications. The MRU H is specially designed for motion measurements in marine applications requiring highly linear acceleration in 3-axes. The MRU H outputs roll, pitch and heave together with accurate heave measurements in environments with extreme horizontal accelerations. This MRU is an ideal sensor for roll, pitch and heave compensation of offshore cranes and echo sounders. The MRU H can also be used for typical ship motion monitoring applications such as helideck motion monitoring, hydroacoustic positioning systems, as well as hull stress monitoring. The PFreeHeave algorithm uses past measurements to output a correct and phase-free heave from the MRU. The MRU H accepts input of external speed and heading information on separate serial lines or Ethernet for improved accuracy in heave, roll and pitch during turns and accelerations. For this fifth generation MRU data is available through both Ethernet interface and serial lines enabling easy distribution of MRU data to multiple users on board the vessel. The unit is delivered with Windows based configuration and data presentation software. The MRU H incorporates three highly accurate accelerometers and three Micro-Electro-Mechanical-Structures (MEMS) angular rate gyros. This unit achieves high reliability by using solid state sensors with no rotational or mechanical wear-out parts. In this software, vector arms from where the MRU is mounted to the center of gravity (CG) and two individually configurable monitoring points (MPs), can be defined. The heave measurements can be output in four different locations (the MRU itself, CG, MP1, and MP2) simultaneously on serial lines or Ethernet port. Output protocols for commonly used survey equipment are available on two individually configurable serial lines and Ethernet/UDP. | • 0.05° roll and pitch accuracy • High accuracy heave measurements even in dynamic environments • Outputs on RS-232, RS-422 and Ethernet • High output data rate (200 Hz) • Precise heave at long wave periods by use of PFreeHeave algorithms • Lever arm compensation to two individually configurable monitoring points • Meets IHO special order requirements • Small size, light weight and low power consumption • No limitation to mounting orientation • Each MRU delivered with Calibration Certificate • Selectable communication protocols in the Windows based MRU configuration software • 2-year warranty | MRU H ORIENTATION Angular orientation range ±180° Resolution in all axes 0.001° Accuracy roll, pitch (for a ±5° amplitude) 0.05° RMS GYRO OUTPUT Angular rate range ±100°/s Angular rate noise 0.1°/s RMS Scale factor error 0.2 % RMS ACCELERATION OUTPUT Acceleration range (all axes) ±30 m/s2 Acceleration noise 0.002 m/s2 RMS Acceleration accuracy 0.01 m/s2 RMS Scale factor error 0.02% RMS HEAVE OUTPUT Output range ±50 m, adjustable Heave accuracy for 0 to 25 s motion periods (real-time) 5 cm or 5% whichever is highest (RMS) Heave accuracy for 10 s motion period (real-time) 1 cm or 3% whichever is highest (RMS) Heave accuracy for 0 to 50 s motion periods (delayed) 2 cm or 2% whichever is highest (RMS) Heave velocity accuracy 0.01 m/s RMS ELECTRICAL Voltage input 10 to 36 V DC Power consumption Max 8 W (typical 7.2 Watts) Serial ports: Com1 Bidirectional RS-422 Com2 Bidirectional RS-422 from junction box, user configurable RS-232, RS-422 Com3 & Com4 Input only, user configurable RS-232, RS-422 Analog channels (junction box) # 4, ±10 V, 14 bit resolution Ethernet output ports 5 Ethernet UPD/IP 10/100 Mbps Data output rate (max) 200 Hz Specifications subject to change without any further notice. |  | https://www.kongsberg.com/contentassets/77678b37b4c94d51bbfd7d8abdf82c73/datasheet_mruh.pdf | (nan, nan)
227 | MRU 5+ | Ocean science, Surface navigation & positioning | The MRU 5+ product is upgraded with the best MEMS based gyro technology available. With exceptional low angle noise and bias stability the product is ideal for integrated INS/GNSS systems and demanding survey applications. The MRU 5+ provides documented roll and pitch accuracy of 0.008° and angle noise less than 0.002°. Every unit is delivered with an individual calibration certificate documenting this accuracy. Unique components like the PFreeHeave algorithm enable the MRU 5+ to output a correct and phase-free heave, providing an advantage in long swell conditions and for applications that can utilize a delayed heave signal. The MRU 5+ accepts external input of speed and heading information on separate serial lines for improved accuracy in heave, roll and pitch during turns and accelerations. It is also characterized by its high reliability achieved by using solid-state sensors with no moving parts and the proven MRU electrical and mechanical construction. Interfacing the MRU 5+ to various sonar systems is made easy by including data protocols for the most commonly used multibeam echo sounder systems in the software. Additionally, the MRU 5+ and the MRC+ software are easy to set up and use, accommodating a wide variety of application types. | • 0.008° roll and pitch accuracy • Exceptional low angle noise and bias stability • High output data rate (200 Hz) • Outputs on RS-232, RS-422 and Ethernet • Precise heave at long wave periods by use of PFreeHeave algorithm • Each MRU delivered with Calibration Certificate • No limitation in mounting orientation • Lever arm compensation to two individually configurable monitoring points • Meets IHO special order requirements • Small size, light weight, low power consumption • 2-year warranty | MRU 5+ MK-II ORIENTATION OUTPUT Analog channels (junction box) # 4, ±10 V, 14 bit Angular orientation range ±180° resolution Resolution in all axes 0.001° Ethernet output ports 5 Angle noise roll, pitch 0.002° RMS Ethernet UPD/IP 10/100 Mbps Accuracy 1), 2) roll, pitch (for a ±5° amplitude) 0.008° RMS Timing < 1 ms GYRO OUTPUT INPUT FORMATS Angular rate range ±75°/s NMEA 0183, incl. HDT, HDM, ZDA, GGA, VTG, VHW, VBW or MRU Nor- Angular rate noise 0.008°/s RMS mal format Bias stability (in run bias) 0.03°/h RMS Bias stability (absolute bias) 20°/h RMS DATA OUTPUT PROTOCOLS - MRU normal - Sounder - NMEA 0183 proprietary - EM3000 - Atlas Fansweep - TSS1 - Seapath binary 23, 25, 26 - PFreeHeave - PRDID - KM binary OTHER DATA MTBF (computed) 50000 h MTBF (service history based) 100000 h Weight 2.2 kg Dimensions Ø 105 x 140 mm (4.134” x 5.525”) Operational temperature range -5 °C to +55 °C Storage temperature range -25 °C to +70 °C Enclosure protection IP66 |  | https://www.kongsberg.com/contentassets/77678b37b4c94d51bbfd7d8abdf82c73/datasheet_mru5mkii.pdf | (nan, nan)
228 | MRU S | Ocean science, Surface navigation & positioning | The MRU S is a roll, pitch and heave motion sensor which is specifically designed for fish finding equipment. It is typically used for real-time roll, pitch and heave compensation of fishery sonars and linear acceleration and angular rate echosounders. The MRU S provides vessel motion data to the fish finding equipment to present a display free from wave motion due to vessel rolling, pitching and heaving. The MRU S outputs roll, pitch and heave, together with linear acceleration and angular rate. MRU data is available through both Ethernet interface and serial lines enabling easy distribution of MRU data to multiple users on board the vessel. The MRU S model incorporates 3-axis Micro-Electro-Mechanical-System (MEMS) sensors for both linear acceleration and angular rate, achieving high reliability by using solid state sensors with no rotational or mechanical wear-out parts. The unit comes with a Windows based configuration and data presentation software. It allows the user to define vector arms from where the MRU is mounted to the centre of gravity (CG) and to two individually configurable monitoring points (MPs). The heave measurement can be output in four different locations simultanously on the same serial line or Ethernet port. | • 0.3° roll and pitch accuracy • Outputs real-time roll, pitch and heave measurements • Outputs on RS-232, RS-422 and Ethernet • High output data rate (200 Hz) • Lever arm compensation to two individually configurable monitoring points • Small size, light weight and low power consumption • Each MRU delivered with Calibration Certificate • Selectable communication protocols in the Windows based MRU configuration software • Export license not required • 2-year warranty | MRU S ORIENTATION OUTPUT Analog channels (junction box) # 4, ±10 V, 14-bit Angular orientation range ±45° resolution Resolution in all axes 0.001° Accuracy 1), 2) roll, pitch (for a ±5° amplitude) 0.3° RMS GYRO OUTPUT Angular rate range ±75°/s Angular rate noise 0.5°/s RMS ACCELERATION OUTPUT Acceleration range (all axes) ±50 m/s2 Acceleration noise 0.01 m/s2 RMS Acceleration accuracy 0.05 m/s2 RMS HEAVE OUTPUT Output range ±50 m, adjustable Heave accuracy for 0 to 18 s motion periods (real-time) 15 cm or 15% whichever is highest (RMS) Heave velocity accuracy 0.02 m/s RMS ELECTRICAL Voltage input 10 to 36 V DC Power consumption Max 5.5 W ENVIRONMENTAL SPECIFICATIONS Operational temperature range -5 °C to +55 °C Storage temperature range -25 °C to +70 °C Enclosure protection IP66 Vibration IEC 60945/EN 60945 ELECTROMAGNETIC COMPATIBILITY Compliance to EMCD, immunity/emission IEC 60945/EN 60945 Specifications subject to change without any further notice. |  | https://www.kongsberg.com/contentassets/77678b37b4c94d51bbfd7d8abdf82c73/datasheet_mrus.pdf | (nan, nan)