## Sheet1
Product_Name | Product category | Introduction | Block1 | Block2 | Block3 | formated_technical_specs | Features | url | Data sheets | downloads | product_family_name | is_range | Hero Image | Other Image | is_software | product_tags
Seapath 380 - utilising GPS, GLONASS, Galileo, Beidou and QZSS | Seafloor mapping, Inertial solutions | {'heading': 'Introduction', 'text': 'The Seapath 380 series uses a state-of-the-art dual frequency GNSS receiver, inertial technology and processing algorithms to provide surveyors with the best possible accuracy in position, attitude and timing. All available GPS, GLONASS, Galileo, Beidou and QZSS satellites are used in the position solution.'} | {'heading': 'Advanced Navigation Integration', 'text': 'The advanced Seapath navigation algorithms integrate RTK GNSS data with the inertial sensor data from the MRU. This gives the Seapath 380 unique advantages compared to stand-alone RTK products. The Seapath product’s accurate roll, pitch and heading measurements allow the RTK antenna position to be referenced to any point on the vessel where accurate position and velocity are required. All data from Seapath have the same time stamp and the output is in real-time.'} | {'heading': 'Functional Design and System Configuration', 'text': 'This Seapath series is a two-module solution with a processing unit and a HMI unit connected via Ethernet. The processing unit runs all critical computations independent from user interface on the HMI unit to ensure continuous and reliable operation. The Seapath is operated through the operator software installed on one or several HMI units. This software is used for performance monitoring, configuration and troubleshooting of the system.'} | {'heading': 'Product Range and Applications', 'text': 'The Seapath 380 series is delivered in a range of models with varying roll/pitch and heading accuracies, meeting diverse operational needs. The latest software includes features such as Automatic Online Calibration (AOC), enhancing roll and pitch accuracy without needing recalibration of the IMU in motion. The Seapath 380 is designed for hydrographic surveying and dredging work demanding the most comprehensive and accurate surveying data available.'} | {"specifications": {"Performance Power Specifications": [{"Heave accuracy (real-time)": "5 cm or 5% whichever is highest"}, {"Heave accuracy (delayed signal)": "2 cm or 2% whichever is highest"}, {"Position accuracy DGNSS": "0.5 m RMS or 1 m 95%"}], "Weights and Dimensions": [{"GNSS antenna weight": "0.5 kg"}, {"GNSS antenna dimensions": "69 x 185 mm"}], "Environmental Specifications": [{"Operational temperature (Processing Unit)": "-15 to +55 \u00baC"}, {"Operational temperature (HMI Unit)": "+5 to +35 \u00baC"}, {"Storage temperature (Processing Unit)": "-20 to +70 \u00baC"}, {"Storage temperature (HMI Unit)": "-10 to +40 \u00baC"}], "Communication Specifications": [{"UHF radio frequencies": "430 to 470 MHz"}, {"Enclosure protection - Communication ports": "IP 66"}, {"Enclosure protection - GNSS antenna": "IP 66"}, {"Enclosure protection - Cables": "IP 67"}, {"Enclosure protection - Connectors": "IP 67"}], "Data Output Specifications": [{"Data update rate": "Up to 200 Hz"}], "Durability and Compliance": [{"Vibration compliance": "IEC 60945/EN 60945"}, {"Electromagnetic compatibility": "Compliant"}]}} | • 0.007° to 0.02° roll and pitch accuracy depending on model • 2 cm heave accuracy by use of the PFreeHeave algorithms • Meets IHO special order requirements • Robust against GNSS dropouts due to the inertial sensor part of the product • 555-channel dual frequency GPS/GLONASS/Galileo/Beidou receiver HMI Unit • All available GPS/GLONASS/Galileo/Beidou/QZSS satellites are used in the positioning solution Processing Unit • Includes ionospheric compensation methods to reduce Sunspot 24 cycle effects • Fugro XP2/G2/G4/G4+ corrections and RTK supportedGNSS DGNSS corrections (optional) • RTK corrections format RTCM and CMR supported antennas • Includes SBAS corrections (WAAS, EGNOS, MSAS, GAGAN) Junction Box • All data have the same time stamp and to an accuracy of0.001 s to the actual measurement time • Logging of raw satellite and IMU data possibleMRU |  | https://www.kongsberg.com/contentassets/c22a596095db4994a5f26ba216b6b968/110-0017978a_datasheet_seapath380_dec22.pdf | {'Data sheet': ['https://www.kongsberg.com/contentassets/c22a596095db4994a5f26ba216b6b968/110-0017978a_datasheet_seapath380_dec22.pdf']} |  |  |  |  | FALSE | {"Seafloor mapping": {"Area": "Underwater", "Product Type": "Sonar", "Technology": "Multibeam Echo Sounder, Single beam Echo sounder, Side-Scan Sonar, Synthetic aperture sonar", "Application": "Hydrographic survey, Seafloor mapping"}}, {"Inertial solutions": {"Area": "Offshore, Surface", "Product Type": "Seapath, MRU (Motion Reference Unit)", "Technology": "Inertial measurement, MEMS gyro, attitude determination", "Application": "Marine navigation, Motion compensation, Heave compensation, Sensor data optimization"}}
12 kHz dual-beam transducer | Seafloor mapping, Geophysical survey | {'heading': 'Introduction', 'text': 'The 12-16/60 is a 12 kHz dual beam transducer with 19 tonpilz elements. It can be set up for dual or single beam use.'} | {'heading': 'Dual-Beam Functionality', 'text': 'As a sophisticated marine device, the Simrad 12-16/60 operates at a resonant frequency of 12 kHz, suitable for various underwater activities. It enjoys a broad spectrum of utility with a significant maximum transducer depth of 20 meters complemented by a 20-meter cable length ensuring breadth and reach in deployment. The transducer is also conveniently designed, weighing 84 kg with the cable and 78 kg without it, providing manageable movement and setup. The careful consideration given to its storage temperature tolerances, between -20 to 70 °C, contributes to its durability and lifespan in varied marine environments.'} | {'heading': 'Beam Characteristics', 'text': 'The 12-16/60 transducer is adept at offering a choice between narrow and wide beam navigations with circular beamwidths of 16 and 60 degrees, respectively. The narrow beam displays a notable directivity factor (D) of 130 with a relative directivity index (DI) of 21 dB and an equivalent two-way beam angle (Ψ) of 0.045, equating to -13.5 dB when logarithmically translated. Conversely, the wide beam’s D is substantially lower at 10 with a DI of 10 dB, while its Ψ is significantly broader at 0.6, reflecting a -2 dB rating in decibel terms.'} | {'heading': 'Technical and Acoustic Performance', 'text': "From an acoustic perspective, the 12-16/60 encompasses impressive technical capabilities. Featuring a nominal impedance of 60 ohms with an allowable variation between 45 to 80 ohms and a phase angle variation within ±30 degrees for the narrow beam, it showcases robust performance standards, echoed in the maximum pulse and continuous power inputs of 2000 W and 80 W respectively. The wide beam's impedance stands nominally at 2 kohms and varies between 1 to 3 kohms, complemented by a transmitting response of 142 dB re 1µPa per V and a receiving sensitivity of -168.5 dB re 1V per µPa. These distinct technical specifications, which include an electroacoustic efficiency of 0.60, speak to the transducer's efficacy in rigorous underwater operations."} | {"specifications": {"Transducer Characteristics": [{"Resonant frequency": "12 kHz"}, {"Maximum transducer depth": "20 m"}, {"Circular beamwidth": ["16 deg (narrow)", "60 deg (wide)"]}, {"Directivity": ["130 (narrow)", "10 (wide)"]}], "Cable Specifications": [{"Cable length": "20 m"}, {"Cable diameter": "12.5 mm"}], "Physical Properties": [{"Weight with cable": "84 kg"}, {"Weight without cable": "78 kg"}, {"Impedance": "Nominal 60 ohms"}], "Environmental Specifications": [{"Storage temperature": "-20 to 70 \u00b0C"}], "Acoustic Performance": [{"Transmitting response": "142 dB re 1\u00b5Pa per V"}, {"Receiving sensitivity": "-168.5 dB re 1V per \u00b5Pa"}, {"Electroacoustic efficiency": "0.60"}], "Power Requirements": [{"Maximum pulse power input": "100 W"}, {"Maximum continuous power input": "4 W"}]}} | Resonant frequency: 12 kHz Dual beam transducer Can be set up for dual or single beam use Maximum transducer depth: 20 m Cable length: 20 m Cable diameter: 12.5 mm Circular beamwidth: 16 deg (narrow beam) and 60 deg (wide beam) Directivity: 130 (narrow beam) and 10 (wide beam) Impedance: Nominal 60 ohms Transmitting response: 142 dB re 1µPa per V Receiving sensitivity: -168.5 dB re 1V per µPa Electroacoustic efficiency: 0.60 Maximum pulse power input: 100 W Maximum continuous power input: 4 W | https://www.kongsberg.com/maritime/products/ocean-science/mapping-systems/es_bottommapping/td_bottommapping/ | https://www.kongsberg.com/contentassets/d106c9aa05de423a8b02cf5fae6d6ad1/160920_transducer_12-16_60.pdf |  | Single beam bottom mapping transducers | 1 | ['https://www.kongsberg.com/contentassets/e811bd38413e4c5692fd22fdd3e3aa45/transducers.jpg?width=1500&rxy=0.5,0.5'] |  | FALSE | {"Geophysical survey": {"Area": "Underwater", "Product Type": "Multibeam echo sounder software, Sub-bottom profiler", "Technology": "Multibeam, Single beam", "Application": "Deep-Sea Exploration, Seafloor Mapping, Sediment Layer Mapping"}}, {"Seafloor mapping": {"Area": "Underwater", "Product Type": "Echo sounder, Sonar", "Technology": "High-Resolution Sonar, Multibeam Echo Sounder, Single beam Echo sounder", "Application": "Oceanography, Subsea survey, Hydrographic survey, Seafloor mapping"}}
120 kHz single-beam transducer | Seafloor mapping, Geophysical survey | {'heading': 'Introduction', 'text': 'The 120-25 is a single-beam transducer protected by a robust housing. The solid interior enables it to withstand the pressure at a depth of 1000 m.'} | {'heading': 'Order Number and Technical Overview', 'text': 'Order number KSV-062615 provides a reference for the 120 kHz single-beam Simrad 120-25 transducer. This device boasts a maximum input power of 1000 W and a beamwidth that is circular, 10 deg. ±2 deg. Its design ensures a directivity index of 25 dB and it can operate with a maximum duty cycle of 5% at the highest power setting. The transducer has an impressive maximum installation depth of 1000 m, making it suitable for deep-water applications.'} | {'heading': 'Performance and Construction Details', 'text': "The Simrad 120-25 transducer is engineered for efficiency and durability. It has an equivalent two-way beam angle (ψ) of -17.5 dB re 1 steradian and a cable length of 25 m that facilitates its usage in a variety of settings. With a nominal impedance of 60 ohm, the equipment is designed to maintain a consistent performance with the maximum variation in ¦Z¦ ranging from 45 to 80 ohm. The device's weight without cable is kept at a manageable 4 kg. Additionally, the maximum variation in phase is within ±30 deg, exhibiting its precision in operation."} | {'heading': 'Acoustic Qualities and Efficiency', 'text': "The transmitting response of the Simrad 120-25 is finely tuned at 176.5 ±2 dB re 1µPa per V, while its receiving sensitivity (open circuit) is marked at -183.0 ±2 dB re 1V per µPa. Such characteristics reflect the transducer's high level of sensitivity and signal quality. An electroacoustic efficiency of 70 ±20 % is indicative of the transducer’s effective conversion of electrical power into acoustic energy. This efficiency, combined with its robust construction, makes the 120-25 an excellent choice for various underwater acoustic applications."} | {"specifications": {"Acoustic Properties": [{"Resonant frequency": "120 kHz"}, {"Beamwidth, circular": "10 deg. \u00b12 deg."}, {"Directivity index": "25 dB"}, {"Equivalent two-way beam angle (\u03c8)": "-17.5 dB"}, {"Transmitting response": "176.5 \u00b12 dB re 1\u00b5Pa per V"}, {"Receiving sensitivity (open circuit)": "-183.0 \u00b12 dB re 1V per \u00b5Pa"}, {"Electroacoustic efficiency": "70 \u00b120 %"}], "Power Specifications": [{"Maximum input power": "1000 W"}, {"Maximum duty cycle (at maximum power)": "5%"}], "Physical Specifications": [{"Maximum installation depth": "1000 m"}, {"Cable length": "25 m"}, {"Nominal impedance": "60 ohm"}, {"Cable diameter": "10.9 mm"}, {"Weight without cable": "4 kg"}], "Environmental Specifications": [{"Maximum storage temperature": "-20 to 70\u00ba C"}]}} | Resilient Design: Housed in a robust casing, the Simrad 120-25 transducer is engineered to withstand pressures at a depth of 1000m. High Performance: With a resonant frequency of 120 kHz and a maximum input power of 1000W, it delivers reliable performance for marine applications. Wide Beamwidth: The transducer offers a circular beamwidth of 10 deg. ±2 deg., ensuring comprehensive coverage in underwater environments. | https://www.kongsberg.com/maritime/products/ocean-science/mapping-systems/es_bottommapping/td_bottommapping/ | https://www.kongsberg.com/contentassets/d106c9aa05de423a8b02cf5fae6d6ad1/164023_120-25.pdf |  | Single beam bottom mapping transducers | 1 | ['https://www.kongsberg.com/contentassets/e811bd38413e4c5692fd22fdd3e3aa45/transducers.jpg?width=1500&rxy=0.5,0.5'] |  | FALSE | {"Seafloor mapping": {"Area": "Underwater", "Product Type": "Echo sounder", "Technology": "Single beam Echo sounder", "Application": "Oceanography, Subsea survey, Hydrographic survey, Seafloor mapping"}}, {"Geophysical survey": {"Area": "Underwater", "Product Type": "Sub-bottom profiler", "Technology": "Single beam", "Application": "Deep-Sea Exploration, Seafloor Mapping"}}
18 kHz single-beam transducer | Seafloor mapping, Geophysical survey | {'heading': 'Introduction', 'text': 'The 18-11 is a large, single-beam transducer with a relatively narrow beam. It is ideal for use in ocean depth measurement to a maximum depth of 7000 m.'} | {'heading': 'Key Specifications', 'text': 'The Simrad 18-11 is designed for large depths, characterized by a resonant frequency of 18 kHz and a circular beamwidth of 11 ±2 deg. It boasts a transmitting response of 176 ±2 dB and a receiving sensitivity, open circuit, of -168 ±2 dB. The effective directivity of the transducer is 300 ±20 % with an electroacoustic efficiency of 0.60 ±0.20. It can handle a maximum pulse power input of 2000 W and a maximum continuous power input of 100 W, ensuring reliable performance in demanding conditions.'} | {'heading': 'Physical Attributes and Operating Parameters', 'text': 'Built for enduring the pressures of the deep, the Simrad 18-11 can be immersed to a depth of up to 50 meters. It has a hefty structure, weighing 85 kg without the cable, which extends 20 meters long and has an 11 mm diameter. For storage, it has a temperature range tolerance from +70 to -20 °C, showcasing robustness in various environmental conditions.'} | {'heading': 'Manufacturing Details', 'text': 'The Simrad 18-11 transducer is manufactured by Simrad AS, located at Strandpromenaden 50, P.O.Box 111, N-3191 Horten. Clients can reach them via telephone at +47 33 03 40 00 or by telefax at +47 33 04 29 87. Further information can be obtained through the company’s website at www.simrad.com.'} | {"specifications": {"Frequency and Response": [{"Resonant frequency": "18 kHz"}, {"Transmitting response": "176 \u00b12 dB (dB re 1\u00b5Pa per V)"}], "Beam and Sensitivity": [{"Circular beamwidth": "11 \u00b12 deg"}, {"Receiving sensitivity, open circuit": "-168 \u00b12 dB"}], "Directivity": [{"Directivity value": "D - 300 \u00b120 %"}, {"Directivity index": "DI=10 log D - 25 \u00b11 dB"}], "Power Input": [{"Maximum pulse power input": "2000 W"}, {"Maximum continuous power input": "100 W"}], "Physical Characteristics": [{"Transducer depth": "50 m"}, {"Cable length": "20 m"}, {"Cable diameter": "11 mm"}, {"Weight without cable": "85 kg"}], "Impedance": [{"Nominal value": "60 ohm"}, {"Max. variation in ¦Z¦": "45 to 80 ohm"}, {"Max. variation phase angle": "\u00b130 deg"}], "Noise and Interference": [{"Side lobes": "less than -18 dB"}, {"Back radiation": "less than -35 dB"}]}} | Key Features: - Resonant frequency: 18 kHz - Transmitting response: 176 ±2 dB - Beamwidth: 11 ±2 deg - Directivity: 300 ±20% - Electroacoustic efficiency: 0.60 ±0.20 - Maximum pulse power input: 2000 W - Maximum continuous power input: 100 W - Transducer depth: 50 m - Cable length: 20 m - Cable diameter: 11 mm - Weight without cable: 85 kg - Impedance: Nominal value - 60 ohm, Max. variation in ¦Z¦ - 45 to 80 ohm, Max. variation phase angle - ±30 deg - Side lobes: less than -18 dB - Back radiation: less than -35 dB | https://www.kongsberg.com/maritime/products/ocean-science/mapping-systems/es_bottommapping/td_bottommapping/ | https://www.kongsberg.com/contentassets/d106c9aa05de423a8b02cf5fae6d6ad1/130404ac_18-11_product_specification_english.pdf |  | Single beam bottom mapping transducers | 1 | ['https://www.kongsberg.com/contentassets/e811bd38413e4c5692fd22fdd3e3aa45/transducers.jpg?width=1500&rxy=0.5,0.5'] |  | FALSE | {"Geophysical survey": {"Area": "Underwater", "Product Type": "Sub-bottom profiler", "Technology": "Single beam", "Application": "Deep-Sea Exploration, Seafloor Mapping"}}, {"Seafloor mapping": {"Area": "Underwater", "Product Type": "Echo sounder", "Technology": "Single beam Echo sounder", "Application": "Deep sea exploration, Seafloor mapping, Oceanography, Hydrographic survey, Sub-bottom profile survey"}}
200 kHz single-beam transducer in robust housing | Seafloor mapping, Geophysical survey | {'heading': 'Introduction', 'text': 'The 200-28E is a 200 kHz single-beam transducer protected in a robust housing. The solid interior is void of air pockets or expanded foam enabling it to withstand the pressure at a depth of 1000 m.'} | {'heading': 'Robust Design & Deepwater Capability', 'text': 'This 200 kHz single-beam transducer is encased in robust housing, ensuring its durability and reliability in challenging marine environments. The design is meticulously crafted to be free of air pockets or expanded foam, a feature that allows the 200-28E to operate effectively at the considerable depth of 1000 meters underwater.'} | {'heading': 'High Performance and Efficient Operation', 'text': 'The transducer operates at a resonant frequency of 200 kHz with an electroacoustic efficiency of 70±20%. It features a circular beamwidth of 7 degrees±1 degree, allowing for precise readings. The high directivity index of 28.5 dB and transmitting response of 180.0±2 dB re 1µPa per V promote efficient sonar performance with a maximum input power of 1500 W.'} | {'heading': 'Durable Construction and Environmental Range', 'text': "With a maximum installation depth of 1000 m, the 200-28E is constructed to endure significant underwater pressure. Its operating temperature range, with a maximum storage temperature of 70º C and a minimum of -20º C, supports functionality in various environmental conditions. The unit's cable is 25 meters in length, accommodating a range of installation scenarios."} | {"specifications": {"Acoustic characteristics": [{"Resonant frequency": "200 kHz"}, {"Electroacoustic efficiency": "70 \u00b120%"}, {"Beamwidth": "circular, 7 deg. \u00b11 deg."}, {"Directivity index": "28.5 dB"}, {"Equivalent two-way beam angle (\u03c8)": "-21 dB"}, {"Transmitting response": "180.0 \u00b12 dB re 1\u00b5Pa per V"}, {"Receiving sensitivity (open circuit)": "-185.0 \u00b12 dB re 1V per \u00b5Pa"}], "Power specifications": [{"Maximum input power": "1500 W"}, {"Maximum duty cycle (at maximum power)": "4%"}], "Installation and physical characteristics": [{"Maximum installation depth": "1000 m re 1 steradian"}, {"Weight without cable": "3.4 kg"}, {"Cable length": "25 m"}, {"Cable diameter": "10.9 mm"}]}} | 200 kHz single-beam transducer Robust housing Resonant frequency of 200 kHz Electroacoustic efficiency of 70 ±20% Circular beamwidth of 7 deg. ±1 deg. Maximum input power of 1500 W Directivity index of 28.5 dB Maximum duty cycle (at maximum power) of 4% Cable length of 25 m Cable diameter of 10.9 mm Weight without cable of 3.4 kg Transmitting response of 180.0 ±2 dB re 1µPa per V Receiving sensitivity (open circuit) of -185.0 ±2 dB re 1V per µPa | https://www.kongsberg.com/maritime/products/ocean-science/mapping-systems/es_bottommapping/td_bottommapping/ | https://www.kongsberg.com/contentassets/d106c9aa05de423a8b02cf5fae6d6ad1/164022_200-28e.pdf |  | Single beam bottom mapping transducers | 1 | ['https://www.kongsberg.com/contentassets/e811bd38413e4c5692fd22fdd3e3aa45/transducers.jpg?width=1500&rxy=0.5,0.5'] |  | FALSE | {"Geophysical survey": {"Area": "Underwater", "Product Type": "Multibeam echo sounder software", "Technology": "Single beam", "Application": "Deep-Sea Exploration, Seafloor Mapping"}}, {"Seafloor mapping": {"Area": "Underwater", "Product Type": "Sonar", "Technology": "Single beam Echo sounder", "Application": "Deep sea exploration, Oceanography, Subsea survey, Hydrographic survey, Seafloor mapping"}}
3710 DGNSS RECEIVER | Navigation & positioning | {'heading': 'Introduction', 'text': 'The 3710 DGNSS Receiver is a high-performance DGNSS receiver capable of receiving augmentation data from the Fugro Satellite Positioning worldwide DGNSS Service. The Fugro service is a full-time differential GNSS (DGNSS) broadcast system delivering differential corrections from an array of GNSS reference stations located around the globe. These services include independent sub-decimetre level services (Fugro Seastar G4/G2 and Fugro Seastar XP2), centimetre level services (Fugro Seastar G2+/G4+) and sub-metre level services (Fugro Seastar StdL1).'} | {'heading': 'Enhanced availability DGNSS processing', 'text': 'The 3710 DGNSS Receiver gives the user an unmatched availability in challenging environments where the use of differential corrections is vital for an efficient operation. The 3710 DGNSS Receiver offers reception from both internet and satellites simultaneously. It has the unique capability of simultaneously receiving and outputting data from up to three sources (two satellite links and one internet link). The signals are received via the DGNSS antenna and by internet. After selection of the desired broadcast source, the signals are made available as corrections for use in a GNSS differential capable receiver.'} | {'heading': 'Multiplexing Capability', 'text': 'The 3710 DGNSS Receiver comprises a software defined radio (SDR) signal processing core with advanced algorithms and true parallel processing of up to two DGNSS satellite signals and one DGNSS Ethernet signal (NTRIP format) simultaneously. DGNSS corrections from different sources are combined by the unique multiplexing capability.'} | {'heading': 'Receiver and Antenna Information', 'text': 'The DGNSS IALA antenna (300) and GPS antenna (310) with Fugro Seastar™ XP/XP2/G2/G2+/G4/G4+/StdL1 capability provide configurable output for external interfaces. The integrated system includes a 2-line LCD display and keypad for configuration and status, accompanied by easy software updates via USB. Additionally, an Ethernet interface and a serial interface enhance the connectivity of the receiver.'} | {"specifications": {"Weights and Dimensions": [{"Receiver Unit": "44 x 485 x 350 mm (1U), 3.0 kg"}, {"DGNSS antenna": "96 x 150 mm, 1.4 kg"}], "Environmental Specifications": [{"Enclosure Material": "Aluminium (Receiver Unit); Polyurethane coated fibreglass (DGNSS antenna)"}, {"Operating Temperature": {"Receiver Unit": "-15 \u00b0C to +55 \u00b0C", "DGNSS Antenna": "-30 \u00b0C to +70 \u00b0C"}}, {"Storage Temperature": "-20 \u00b0C to +70 \u00b0C"}, {"Operating Humidity": "Max. 95% non-condensing"}, {"Storage Humidity": "Less than 55%"}, {"Ingress Protection": "IP 42 (front), IP 22 (rear/side)"}], "Power Requirements": [{"Receiver Unit Voltage": "100 to 240 V AC 50/60 Hz", "Power Consumption": "Max 25 W"}, {"DGNSS Antenna Power": "12 V DC from Receiver Unit"}], "External Interfaces": [{"Serial Port": "1 serial port, RS-232 or RS-422, Baud rate: 115,200 bytes/sec"}, {"Ethernet/LAN": "1"}, {"USB": "1"}], "Data Outputs": [{"Message Format": "Multiplexed (MUX) correction format"}, {"Message Type": "Multiplexed correction data output with status"}], "Radio Frequencies": [{"DGNSS Antenna Frequency": "1525 to 1559 MHz"}]}} | • High-performance DGNSS receiver • Capable of receiving augmentation data from Fugro Satellite Positioning worldwide DGNSS Service • Enhanced availability DGNSS processing in challenging environments • Reception from both DGNSS satellite signals and one DGNSS Ethernet signal simultaneously • Software-defined radio (SDR) signal processing core with advanced algorithms • True parallel processing of up to two signals • Unique capability of simultaneously receiving and outputting data from up to three sources • Integrated 2-line LCD display and keypad for system configuration and status • Easy software updates via USB • Ethernet interface • Serial interface | https://www.kongsberg.com/maritime/products/vessel-reference-systems/position-systems/differential-absolute-relative-position-sensor/ | https://www.kongsberg.com/contentassets/7162715d5e3941838b97b22c33b57aae/datasheet_dgnss3710.pdf |  | GNSS-based Relative Position Sensor | 1 | ['https://www.kongsberg.com/contentassets/f3d24abbd9cf4fc0abf188da287be19e/darps_1920x1080.jpg?width=1500&rxy=0.5,0.5'] |  | FALSE | {"Navigation & positioning": {"Area": "Underwater, Surface, Offshore, Onshore", "Product Type": "GNSS receiver, IALA beacon receiver", "Technology": "GNSS infrastructure, Sensor Fusion", "Application": "Situational awareness, Navigation, Vessel tracking, Asset tracking, DP reference"}}
38 kHz Single-beam transducer | Seafloor mapping, Geophysical survey | {'heading': 'Introduction', 'text': 'The 38-7 is a large, single-beam transducer incorporating 88 Tonpilz elements. It has a relatively narrow beam with substantial range capability.'} | {'heading': 'Transducer Overview', 'text': 'The Simrad 38-7 transducer operates at a resonant frequency of 38 kHz and is equipped with a cable length of 20 meters. Its beamwidth is circular at 7 degrees with a variability of ±1, and the directivity index comes in at 28 ±1 dB. Additionally, it has a side lobe level of less than -15 dB and back radiation less than -35 dB, which play a crucial role in minimizing unwanted signal reception and transmission.'} | {'heading': 'Performance Characteristics', 'text': 'Optimized for performance, the 38-7 transducer has an equivalent two-way beam angle of -20.5 ±1 dB and an impedance with a nominal 60 ohms. Transmitting response is impressive at 185.5 dB re 1µPa per V, with a receiving sensitivity of -170.5 dB re 1V per µPa. The electroacoustic efficiency is rated typical at 0.70 and not less than the minimum of 0.50.'} | {'heading': 'Operational Parameters', 'text': 'To suit high-power applications, the transducer can handle a maximum input power of 4000 W and a maximum duty cycle at max. power of 1 percent. The maximum transducer depth is noted at 50 meters, appropriate for various marine survey and operational environments. It exemplifies the robust design suitable for the rigorous demands of marine exploration and data collection.'} | {"specifications": {"Transducer Specifications": [{"Resonant frequency": "38 kHz"}, {"Cable length": "20 m"}, {"Beamwidth": "7 deg \u00b11"}, {"Cable diameter": "11 mm"}, {"Directivity index": "28 \u00b11 dB"}, {"Weight without cable": "40 kg"}, {"Equivalant two-way beam angle": "-20.5 \u00b11 dB"}, {"Side lobes": "less than -15 dB"}, {"Back radiation": "less than -35 dB"}, {"Impedance": {"Nominal": "60 ohms", "Max. variation in ¦Z¦": "45 - 80 ohms", "Max variation in phase angle": "\u00b130 deg"}}, {"Transmitting response": "185.5 dB \u00b12 re 1\u00b5Pa per V"}, {"Receiving sensitivity, open circuit": "-170.5 dB \u00b12 re 1V per \u00b5Pa"}, {"Electroacoustic efficiency": {"Typical": "0.70", "Minimum": "0.50"}}, {"Maximum input power": "4000 W"}, {"Maximum duty cycle at max. power": "1%"}, {"Maximum transducer depth": "50 m"}], "Environmental Specifications": [{"Storage temperature": "-20 to 70 \u00b0C"}], "Power Requirements": [{"Maximum input power": "4000 W"}, {"Maximum duty cycle at max. power": "1%"}]}} | - Incorporates 88 Tonpilz elements - Relatively narrow beam with substantial range capability - Circular beamwidth of 7 deg ±1 - Directivity index of 28 ±1 dB - Weighs 40 kg without the cable - Nominal impedance of 60 ohms - Maximum input power of 4000 W - Maximum transducer depth of 50 m | https://www.kongsberg.com/maritime/products/ocean-science/mapping-systems/es_bottommapping/td_bottommapping/ | https://www.kongsberg.com/contentassets/d106c9aa05de423a8b02cf5fae6d6ad1/164017_38-7.pdf |  | Single beam bottom mapping transducers | 1 | ['https://www.kongsberg.com/contentassets/e811bd38413e4c5692fd22fdd3e3aa45/transducers.jpg?width=1500&rxy=0.5,0.5'] |  | FALSE | {"Seafloor mapping": {"Area": "Underwater", "Product Type": "Echo sounder", "Technology": "Single beam Echo sounder", "Application": "Oceanography", "Hydrographic survey, ": "Seafloor mapping"}}, {"Geophysical survey": {"Area": "Underwater", "Product Type": "Multibeam echo sounder software, Sub-bottom profiler", "Technology": "Single beam", "Application": "Deep-Sea Exploration, Seafloor Mapping"}}
50 kHz Single-beam transducer | Seafloor mapping, Geophysical survey | {'heading': 'Introduction', 'text': 'The 50-18 is a small, single-beam transducer incorporating seven Tonpilz elements in a polyurethane housing. Its compact design requires little space and it is employed extensively with navigational echo sounders. A compatible steel tank and mounting ring are also available.'} | {'heading': 'Compact and Extensively Used Transducer', 'text': 'Simrad 50-18, 50 kHz Single-beam transducer is known for its small footprint. The use of seven Tonpilz elements within a durable polyurethane housing ensures a robust design with minimal space requirements. Frequently employed with navigational echo sounders, this single-beam transducer demonstrates versatile application. To aid installation, there is also a compatible steel tank and mounting ring available for users.'} | {'heading': 'Designed for Performance and Ease of Installation', 'text': "The transducer's beamwidth is circular, quantified at 18 degrees with a variance of plus or minus 3, ensuring precise readings. Its maximum transducer depth reaches down to 10 meters, making it suitable for a range of maritime environments. For efficient communication, the transducer is paired with a 20-meter-long cable, with a diameter of 10.9 millimeters, providing ample length and durability for various vessel configurations."} | {'heading': 'Detailed Specifications', 'text': "The 50-18 transmits with a resonant frequency of 50 kHz and maximum continuous power input of 10 W. Its directivity is strong, with side lobes significantly less than -15 dB and back radiation lower than -25 dB, ensuring focused signal transmission. The transducer has a nominal impedance of 60 ohms, with a maximum variation in absolute impedance from 45 to 80 ohms, and a phase angle variation within plus or minus 30 degrees. These thorough specifications underline the transducer's reliability and efficiency in maritime explorations."} | {"specifications": {"General Specifications": [{"Resonant Frequency": "50 kHz"}, {"Beamwidth, Circular": "18 deg \u00b13"}, {"Maximum Transducer Depth": "10 m"}, {"Cable Length": "20 m"}, {"Directivity Index (DI)": "20 \u00b11 dB"}, {"Weight Without Cable": "2 kg"}, {"Weight With Cable": "5.5 kg"}], "Electrical Specifications": [{"Maximum Continuous Power Input": "10 W"}, {"Impedance, Nominal": "60 ohms"}, {"Max. Variation in ¦Z¦": "45 - 80 ohms"}, {"Max Variation in Phase Angle": "\u00b130 deg"}, {"Transmitting Response": "207 dB \u00b12 re 1\u00b5Pa per A"}, {"Receiving Sensitivity, Open Circuit": "-181 dB \u00b12 re 1V per \u00b5Pa"}, {"Electroacoustic Efficiency": "0.70 \u00b10.20"}, {"Maximum Pulse Power Input": "500 W"}], "Environmental Specifications": [{"Storage Temperature": "-20 to 70 \u00b0C"}, {"Directivity": "D: 100 \u00b120%"}]}} | 50 kHz Single-beam transducer Compact design requires little space Employed extensively with navigational echo sounders Compatible steel tank and mounting ring available | https://www.kongsberg.com/maritime/products/ocean-science/mapping-systems/es_bottommapping/td_bottommapping/ | https://www.kongsberg.com/contentassets/d106c9aa05de423a8b02cf5fae6d6ad1/160965ab.pdf |  | Single beam bottom mapping transducers | 1 | ['https://www.kongsberg.com/contentassets/e811bd38413e4c5692fd22fdd3e3aa45/transducers.jpg?width=1500&rxy=0.5,0.5'] |  | FALSE | {"Geophysical survey": {"Area": "Underwater", "Product Type": "Multibeam echo sounder software, Sub-bottom profiler", "Technology": "Single beam", "Application": "Deep-Sea Exploration, Seafloor Mapping"}}, {"Seafloor mapping": {"Area": "Underwater", "Product Type": "Echo sounder", "Technology": "Single beam Echo sounder", "Application": "Subsea survey, Hydrographic survey, Seafloor mapping"}}
500 KHZ TRANSDUCER | Seafloor mapping, Geophysical survey | {'heading': 'Introduction', 'text': '500 kHz transducer for shallow water surveying. The transducer has a narrow 3° beam width and high depth resolution.'} | {'heading': 'Shallow Water Surveying Capability', 'text': 'The 500 kHz transducer is designed for shallow water surveying. It provides a small beam width, high resolution, and a high bandwidth with a Q value of 2.3. The design is robust and rugged, and the transducer is recommended for portable applications.'} | {'heading': 'Performance and Specifications', 'text': 'Resonant frequency 500 kHz with a circular beam width 3º and an impedance nominal value of 60 Ω. Transmitting Voltage Response is 186 ±2 dB (re 1 μPa per 1 V), Receiving Voltage Response at -189 ±2 dB (re 1 V per μPa). Maximum pulse power input is 500 W @ 2% duty cycle, with a maximum transducer depth of 10 m, and cable length of 10 m.'} | {'heading': 'Physical Characteristics and Operating Range', 'text': "The transducer's weight with cable is 3.4 kg. Operational temperature ranges from -6 to +48 ºC and storage temperature from -20 to +70 ºC. Dimensions and thread details are provided (in mm), and the cable diameter is measured at 7.0 mm."} | {"specifications": {"Frequency Specifications": [{"Resonant frequency": "500 kHz"}], "Beam Specifications": [{"Circular beam width": "3 \u00ba"}], "Power Specifications": [{"Maximum pulse power input": "500 W @ 2% duty cycle"}], "Depth Specifications": [{"Maximum transducer depth": "10 m"}], "Cable Specifications": [{"Cable length": "10 m"}, {"Cable diameter": "7.0 mm"}], "Temperature Specifications": [{"Operational temperature": "-6 to +48 \u00baC"}, {"Storage temperature": "-20 to +70 \u00baC"}]}} | - Resonant frequency of 500 kHz - Circular beam width of 3 º - High bandwidth with a Q value of 2.3 - Maximum pulse power input of 500 W @ 2% duty cycle - Maximum transducer depth of 10 m - Cable length of 10 m - Cable diameter of 7.0 mm - Operational temperature range of -6 to +48 ºC - Storage temperature range of -20 to +70 ºC - Beam pattern showcasing performance across various beamwidths | https://www.kongsberg.com/maritime/products/ocean-science/mapping-systems/es_bottommapping/td_bottommapping/ | https://www.kongsberg.com/contentassets/d106c9aa05de423a8b02cf5fae6d6ad1/422109-transducer-500khz-data-sheet.pdf |  | Single beam bottom mapping transducers | 1 | ['https://www.kongsberg.com/contentassets/e811bd38413e4c5692fd22fdd3e3aa45/transducers.jpg?width=1500&rxy=0.5,0.5'] |  | FALSE | {"Geophysical survey": {"Area": "Underwater", "Product Type": "Sub-bottom profiler", "Technology": "Single beam", "Application": "Seafloor Mapping, Sediment Layer Mapping"}}, {"Seafloor mapping": {"Area": "Underwater", "Product Type": "Echo sounder, Sonar", "Technology": "High-Resolution Sonar, Single beam Echo sounder, Side-Scan Sonar", "Application": "Oceanography, Subsea survey, Hydrographic survey, Seafloor mapping"}}
ACS500 | Surveillance & monitoring | {'heading': 'Introduction', 'text': 'The ACS500 system is the new generation of the Kongsberg Martime Acoustic Control System. It is developed to increase the operational depths and is rated to 4000 metres. The ACS500 system is divided into two units: Surface system (portable) and Subsea system. The ACS may also be operated from the HiPAP system.'} | {'heading': 'Advanced Surface and Subsea Units', 'text': 'The surface system includes an Acoustic Command Unit with a charger cable, a splash-proof portable case, and operational interfaces via computer (touch screen/trackball). It has an internal rechargeable battery providing over 10 hours of operation. Paired with this is the Dunking Transducer Unit, portable and designed for varying water depths, delivering operational excellence. The subsea system, now with interseal test ports, consists of sophisticated subsea control and communication units, facilitating reliable underwater operations. These advanced units interface with valve packages via multiple cable configurations for seamless operation.'} | {'heading': 'Comprehensive Applications and Portable Solutions', 'text': "The ACS500 is adaptable for a variety of applications including the Emergency BOP backup control system, Pipeline Valve Control, Workover system, Offshore loading, and other subsea control systems. Acknowledging the demands of on-board safety equipment, the portable and compact design of the surface system's Acoustic Command Unit caters to dynamic marine environments, offering splash-proof robustness and dependable communication between the deck and subsea units."} | {'heading': 'Technical Excellence and Environmental Performance', 'text': "The ACS500 boasts high environmental performance, with a wide operational temperature range for both the surface and subsea systems. Notably, the SCUs are intricately designed for deep-sea operations and constructed from materials like Super Duplex Steel to withstand harsh underwater conditions. Accompanying technical specifications such as operational frequencies, wake-up channels, transmission power, and battery details, underscore the ACS500's technical prowess, aligning with rigorous standards and certifications from respected maritime authorities."} | {"specifications": {"Frequency Specifications": [{"Operating frequency": "21-31 kHz"}], "Weight and Materials": [{"SCU Weight in air": "20 kg"}, {"ACU Material": "Super Duplex Steel"}, {"Battery Mounting bracket Weight": "5.9 kg"}, {"Electronic details Weight": "22 kg"}], "Operating Conditions": [{"Operating depth (max)": "4000 m"}], "Electronic Specifications": [{"Number of batteries": "1"}, {"Input voltage": "100 to 240 VAC"}, {"Cells per battery": "48"}], "Power Specifications": [{"Transmission power (max)": "300 W"}, {"Total battery energy content": "128 Ah"}], "Standards and Certifications": [{"Standard and Certificates": "DNV-OS-E101, API 16D"}]}} | Key Features - New generation Acoustic Control System - Rated to 4000 meters operational depth - Two units: Surface system and Subsea system - Multiple applications: Emergency BOP backup control system, Pipeline Valve Control, Workover system, Offshore loading, Other subsea control systems - Portable and certified Acoustic Command Unit - Dunking Transducer Unit suitable for various water depths - Multiple interface options for the valve package - Environmental operating temperature range: -5 to +55°C | https://www.kongsberg.com/maritime/products/Acoustics-Positioning-and-Communication/acoustic-control-system/ACS500/ | https://www.kongsberg.com/globalassets/maritime/km-products/product-documents/acs500-emergency-acoustic-bop-control-system/ |  | Acoustic control system for BOP operation | 1 | ['https://www.kongsberg.com/contentassets/4b95710e4f32457ba2025065bfdd294a/acs-500.jpg?width=1500&rxy=0.5,0.5'] | ['https://www.kongsberg.com/contentassets/4b95710e4f32457ba2025065bfdd294a/bop-500x743.jpg?width=750&rxy=0.5,0.5'] | FALSE | {"Surveillance & monitoring": {"Area": "Underwater, Surface, Offshore", "Product Type": "Acoustic Control System", "Technology": "Acoustic Telemetry Link", "Application": "Subsea monitoring, Underwater Surveillance, Pipeline survey, Underwater construction support"}}
AIS 300 | Surveillance & monitoring, navigation and positioning | {'heading': 'Introduction', 'text': 'The AIS 300 is the 4th generation AIS class A mobile station from Kongsberg and is designed to be fully integrated in a ship’s bridge environment. An improved receiver sensitivity of -115 dBm gives an increased range compared to AIS units with the standard sensitivity of -107 dBm. The AIS 300 is tested and approved in accordance with international regulations and has the Wheelmark certification. In addition, the AIS 300 is tested and approved in accordance with the inland AIS regulations.'} | {'heading': 'Ease of Integration and Maintenance', 'text': 'The AIS 300 is designed to be fully integrated with other navigation systems and can be delivered without an external display (MKD - Minimum Keyboard and Display), provided that the ECDIS is listed in MED-B for AIS-300. All operations and functionalities are handled from the ECDIS in an integrated bridge system. The AIS 300 is hence type approved with ECDIS from different manufacturers and brands, to avoid installing a redundant display/keyboard. One important principle of e-navigation is to reduce the number of displays on the bridge. The navigator needs to have important information easily available in order to reduce response time for decisions. Better integration will lead to a better bridge environment as well as a simpler installation.'} | {'heading': 'Interface and Compatibility', 'text': 'Interface to ECDIS/ECS and radar is provided via the Presentation Interface (PI) available on network or serial interface (RS-422). It is implicit that the system supports chart systems, AIS, and GNSS data distribution. The built-in web-based user interface (UI) provides an interface for configuration and status monitoring. Software updates are supported via the WEB UI and the USB interface will automatically detect new software when a USB stick is inserted. The update will be accomplished without interfering with the existing configuration. Kongsberg continuously makes the latest software available for download from their FTP server.'} | {'heading': 'System Integration and Certificate Information', 'text': 'The AIS 300 is tested for EC Type-Examination (Module B) and holds a certificate under the Marine Equipment Directive (MED) 2014/90/EU. This certification remains valid unless suspended, expired, or withdrawn and is subject to the specified conditions. The product name is officially listed as AIS 300 under the AIS systems, and it meets the relevant technical requirements set by the notified bodies. The address and contact information for the manufacturer Kongsberg Seatex AS is included within the PDF file.'} | {"specifications": {"Performance Power Specifications": [{"Position accuracy": "5 m (DGPS optional) -95 % CEP"}, {"Velocity": "0.05 m/s (DGPS optional) -95 %"}, {"Input voltage": "+24 V DC (op. range 12 to 32 V DC)"}, {"Power consumption": "9 W average, 39 W peak"}], "Data Inputs": [{"Gyro compass": "NMEA"}, {"GPS antenna": "5 V DC from AIS Unit"}, {"GPS main source": "NMEA"}, {"DGPS corrections": "RTCM - SC104 v2.1"}], "Environmental Specifications": [{"Operating temperature": {"AIS 300 Unit": "-15 to +55 \u00baC", "GPS antenna": "-50 to +70 \u00baC", "VHF antenna": "-55 to +70 \u00baC"}}, {"Humidity": {"AIS 300 Unit": "< 95 % relative, non-condensing", "GPS antenna": "100 %, hermetically sealed", "VHF antenna": "100 %, hermetically sealed"}}], "Interfaces": [{"Communication ports": "7 x RS-422 (isolated), 2 x RS-232 (service, unisolated)"}, {"Baud rate": "4800 to 115200 Baud"}, {"Message formats": "NMEA AIS message"}, {"LAN": "Ethernet, 10/100 Mbit/s (autosense)"}], "Standards": [{"Product safety low voltage": "IEC 60945/EN 60945"}, {"Electromagnetic compatibility, immunity/radiation": "IEC 60945/EN 60945"}, {"Vibration": "IEC 60945/EN 60945"}, {"Radio module": {"VHF transmitter": "12.5 W/1 W", "Receiver sensitivity": "Better than -107 dBm"}}], "Options Input/Output": [{"Rate of turn": "Input"}, {"ECDIS/ECS": "Standard PI"}, {"Radar": "Yes"}, {"Long range communication system": "Yes"}]}} | Key Features: - Reception of all types of internationally approved AIS messages - Three separate AIS channels - Easy integration via network or serial interfaces - Transmission of message 27 on SAT AIS frequencies - Special tracking functionality and well valve status monitoring for aquaculture live-fish carriers - Position accuracy of 5 m (DGPS optional) - Velocity of 0.05 m/s (DGPS optional) - Power consumption of 9 W average, 39 W peak - Interface options include rate of turn, ECDIS/ECS, standard PI, radar, and long range communication system | https://www.kongsberg.com/maritime/products/bridge-systems-and-control-centres/navigation-systems/ais-automatic-identification-sensor/ | https://www.kongsberg.com/contentassets/abc742e411b04f1ab77096bc04194195/datasheet_ais300.pdf |  | Automatic Identification System, AIS | 1 |  | ['https://www.kongsberg.com/contentassets/bf03b9a2bb594e808781c4a1c59eee4a/ais-300-700x403.jpg?width=500&rxy=0.5,0.5'] | FALSE | nan, {"Surveillance & monitoring": {"Area": "Surface, Onshore, Offshore", "Product Type": "AIS infrastructure", "Technology": "AIS transponder, GNSS, Radar", "Application": "Situational awareness, Ports & harbours, Inland waterways, AIS network"}}
AIS 300S | Surveillance & monitoring, navigation and positioning | {'heading': 'Introduction', 'text': 'The AIS 300S is an AIS Unit built to support special operations. The AIS 300S utilises the AIS technology beyond standard AIS functionality and is a powerful tool for different maritime operations. It can be configured to output a set of virtual AIS objects that can describe an area of operation, dynamic and/or static. Such an area of operation can be the rectangle constituting the streamer area behind a seismic vessel or a safety area around an offshore operation. The implementation is based on relevant international standards.'} | {'heading': 'AIS for Special Operations', 'text': 'In some operations the activity is below the surface, such as for operations involving remotely operated underwater vehicles (ROV) or seismic streamer operations. This constitutes an operational problem and there are risks related to some main issues: vessels coming in conflict with the operation and damage to vessels or equipment because of this, damage to underwater equipment in the operation area, and unwanted interference with the maritime operation and financial loss because of delays and mission abort. Even if all vessels are carrying standard AIS Class A equipment, AIS capabilities can be used to better support navigation in areas where special operations are taking place. Complex operations such as coordinated lifting or towing activity are also target applications for AIS 300S. An effective way to warn vessels in the Area Of Responsibility (AOR) about actual movements below the surface is by use of AIS.'} | {'heading': 'Advanced Tracking and Communication', 'text': 'The AIS 300S is delivered with a feature for transmission of automatic notifications. Area filters can be applied to the AIS data stream. If a vessel enters the area, an addressed user configurable text message will be transmitted to the vessel. The message can contain information about the on-going operation. The intention is to reduce the amount of VHF voice communication and release more time for the operators to focus on the operation. Information, such as the position of submerged objects, can be transferred to the AIS system and embedded in the AIS message used for virtual AIS transmission. Vessels receiving the transmissions will get a real-time update of underwater movements and use this information in coordinated activities or to avoid the moving structure.'} | {'heading': 'Enhanced Operational Efficiency', 'text': 'By selecting the icon, more information will be available and the virtual AIS AtoN will hence be a carrier of information. Further, AIS can also be used as a data carrier for the distribution of important operational data such as weather data and mooring tension values. The AIS 300S employs advanced AIS technology to facilitate the efficient handling of special maritime operations, effectively contributing to the safety of life at sea and the seamless execution of underwater activities.'} | {"specifications": {"Interfaces": [{"Communication ports": "RS-422/RS-232 incl. RTCM input"}, {"Message formats": "NMEA"}, {"LAN": "100 Mbs BaseT Ethernet"}], "Radio Module": [{"VHF transmitter": "12.5 W or 1 W (remote switchable)"}, {"Sensitivity": "Better than -115 dBm"}, {"Bandwidth": "25 kHz"}, {"Frequencies": "156.025 to 162.025 MHz"}], "Weights and Dimensions": [{"AIS 300S Unit": "5.2 kg, 89 mm x 485 mm x 345 mm"}, {"GPS antenna": "0.15 kg, 230 mm x 33 mm"}, {"VHF antenna": "1.0 kg, 1250 mm"}], "Power Specifications": [{"Input voltage": "100 to 240 V AC (50 to 60 Hz)"}, {"Power consumption": "Average 30 W, peak 55 W"}]}} | - Automatic transmission (addressed and broadcast) of warnings and notifications related to a special operation - Virtual marking of an area of operation - VHF Data Link commands to all AIS or specific AIS mobile units in the operation area - Distribution of special messages and operational specific data (meteorological and hydrographic info., mooring line tension etc.) - Built-in Windows user interface for area configuration - Sensitivity better than -115 dBm - Built-in storage capability of AIS raw data - SNMP AIS 300S - WEB interface for remote configuration and SW update of built-in AIS module | https://www.kongsberg.com/maritime/products/bridge-systems-and-control-centres/navigation-systems/ais-automatic-identification-sensor/ | https://www.kongsberg.com/contentassets/abc742e411b04f1ab77096bc04194195/datasheet_ais300s.pdf |  | Automatic Identification System, AIS | 1 |  | ['https://www.kongsberg.com/contentassets/bf03b9a2bb594e808781c4a1c59eee4a/ais-300-700x403.jpg?width=500&rxy=0.5,0.5'] | FALSE | nan, {"Surveillance & monitoring": {"Area": "Underwater, Offshore", "Product Type": "AIS infrastructure", "Technology": "AIS transponder, GNSS", "Application": "Subsea monitoring, Underwater Surveillance, Situational awareness, Ports & harbours"}}
AIS AQ610 | Surveillance & monitoring, navigation and positioning | {'heading': 'Introduction', 'text': 'The AIS AQ610 is based upon the new generation AIS Base Station range from Kongsberg, designed in accordance with all relevant international standards including IEC 62320-1/-2 and ITU M-1371-5. It has a sensitivity better than -115 dBm and a 1U 19’’ rack mountable smooth design.'} | {'heading': 'Optimized for Maritime Operations', 'text': 'The Kongsberg AIS AQ610 is specially designed for use in offshore maritime operations, such as wind energy and aquaculture farms. The AIS AQ610 receives and communicates AIS data from all AIS sources: AIS mobile stations, AIS base stations, AIS Aids to Navigation units, Search and Rescue (AIS SAR) units, and Man-over-Board (AIS MOB) units within the VHF coverage area. The AIS system has proven to be a valuable tool to increase the situation awareness and the efficiency of operations and safety.'} | {'heading': 'Advanced Sensitivity for Enhanced Reception', 'text': 'Kongsberg Seatex has also developed satellite based AIS receivers and this space-based AIS technology has strong focus on receiver sensitivity. The high sensitivity has been incorporated in the AIS AQ610. The increased sensitivity exceeds the requirements in international standards and regulations, and is an incredible enhancement in terms of signal reception.'} | {'heading': 'Special Functions and Remote Configuration', 'text': 'Special functions of the AIS AQ610 include electronic AIS marking of the real position of infrastructure, and virtual marking of the outer perimeter of the operational area. All vessels equipped with AIS will receive information indicating the area of operation of the aquaculture location. Integration with meteorological sensors for local distribution of weather data, local vessel AIS monitoring, and remote monitoring of vessel activity from the main control centre for logistic purposes are also featured. The AIS AQ610 has an Ethernet/LAN interface for easy interfacing with other equipment or data networks. From the AIS Central Monitor Application, a single AIS AQ610, or a network of these, can be remotely operated and maintained. The AIS AQ610 supports configuration and firmware update via a web interface.'} | {"specifications": {"Communication Specifications": [{"Communication ports": "RS-232, LAN 100 Mbs BaseT Ethernet"}], "Data Formats": [{"Message formats": "NMEA"}], "VHF Transmitter Specifications": [{"VHF transmitter power": "12.5 W or 1 W (remotely switchable)"}, {"Bandwidth": "25 kHz"}, {"Frequencies": "156.025 to 162.025 MHz"}, {"Default Channels": "87B (161.975 MHz), 88B (162.025 MHz)"}], "Receiver Specifications": [{"Sensitivity": "Better than -115 dBm"}, {"Protocol": "FATDMA"}, {"GNSS receivers": "50 channels"}], "Environmental Specifications": [{"Operating temperature range": "AIS Unit -15 to +55 \u00baC, GNSS antenna -50 to +70 \u00baC, VHF antenna -55 to +70 \u00baC"}, {"Humidity": "AIS Unit < 95 % relative, non-condensing"}], "Safety and Compliance": [{"Electrical safety standards": "EN 60950-1"}], "Physical Specifications": [{"Weight and dimensions": "AIS Unit 3 kg, 44 mm x 485 mm x 345 mm"}], "Power Requirements": [{"Power specifications": "AIS Unit 100 to 240 V AC (50 to 60 Hz), AIS Unit 24 V DC, Optional combined 100 to 240 V AC and 24 V DC"}, {"Power consumption": "Average 9 W, peak 39 W"}]}} | Key Features: - Sensitivity better than -115 dBm - SNMP v.2 - WEB interface for remote configuration and software update - Three remotely configurable receivers (TDMA/DSC) - USB interface for firmware update - Transmission of virtual AtoN, implementation of a subset of IEC 62320-2 functionality - Serial interface, data (RS-232) - Optional combined 100 to 240 V AC and 24 V DC version - Supporting NTP as client and server - Interface to meteorological sensors (option) - Own position message (synthetic VDO) for map presentation | https://www.kongsberg.com/maritime/products/onshore/onshore-systems/ais-network-infrastructure-shorebased/ais-physical-shore-stations/ | https://www.kongsberg.com/contentassets/ce398b77c82a49b78da71cab3dbe06ab/datasheet_aisaq610.pdf |  | AIS physical shore stations | 1 |  | ['https://www.kongsberg.com/contentassets/c8180d2a2fa84181ab714d9bd40d02dc/ais-physical-shore-station-1020x411.jpg?width=750&rxy=0.5,0.5'] | FALSE | nan, {"Surveillance & monitoring": {"Area": "Offshore, Surface", "Product Type": "AIS infrastructure", "Technology": "AIS transponder, GNSS", "Application": "Situational awareness, Ports & harbours, AIS network"}}
AIS BS600 | Surveillance & monitoring | {'heading': 'Introduction', 'text': 'The AIS BS600 is the fourth generation RoHS compatible AIS Base Station from Kongsberg Seatex with built-in storage capability, sensitivity better than -115 dBm, software defined radio (SDR) and a smooth design of a 2U 19” rack mountable platform. The BS600 is designed and tested in accordance with all relevant international standards including: IEC 62320-1 and ITU M-1371.'} | {'heading': 'Critical Component in AIS Networks', 'text': 'The AIS Base Station is the primary component in an AIS Hot stand-by Physical Shore Station (PSS), and therefore the most vital component in a coastal AIS network. The AIS BS600 receives and communicates AIS data from all AIS sources: AIS mobile stations, other AIS Base Stations, AIS Aids to Navigation units, Search and Rescue units etc, within the VHF coverage area. The AIS system provides a valuable tool to increase the situation awareness, the efficiency of operations and safety. Experience shows that the workload for operators involved in vessel tracking and monitoring is considerably decreased after the introduction of AIS.'} | {'heading': 'Enhanced Sensitivity and Remote Capabilities', 'text': 'Kongsberg Seatex has also been developing satellite based AIS receivers and this space-based AIS technology has strong focus on receiver sensitivity. The high sensitivity has been incorporated in the AIS BS600. The increased sensitivity exceeds the requirements in international standards and regulations, and is an incredible enhancement in terms of signal reception. The AIS BS600 has several serial interfaces and an Ethernet/LAN interface, making it easy to interface the base station to other equipment or data networks. From the AIS Service Management Application Suite a single AIS BS600, or a network of base stations, can be remotely operated and maintained. The AIS BS600 supports configuration and firmware upgrade via a web interface.'} | {'heading': 'Efficient Deployment and DGNSS Correction Distribution', 'text': 'An integrated display and keyboard enables easy configuration of essential parameters. Detailed setup can be carried out via the web interface. The AIS BS600 is able to broadcast DGNSS corrections through the standardized AIS Msg 17. Hence, differential corrections can be transmitted to all vessels which carries an AIS mobile station if the vessel is located within the base stations coverage area. The AIS BS600 supports RTCM via serial and LAN interface.'} | {"specifications": {"Interfaces": [{"Type": "RS-422/RS-232 incl. AIS Unit, RTCM input"}], "Data Outputs": [{"Message format": "NMEA"}], "Antennas": [{"GNSS antenna": "Standard"}, {"VHF antenna": "Standard"}], "Radio Module Standards and Regulations": [{"VHF transmitter power": "12.5 W or 1 W (remotely switchable)"}, {"Sensitivity": "Better than -115 dBm"}, {"Bandwidth": "25 kHz"}, {"Frequencies range": "156.025 - 162.025 MHz"}, {"Default Channel for Base station": "87B (161.975 MHz)"}, {"Default Channel for Mobile station": "88B (162.025 MHz)"}, {"Protocol": "FATDMA"}, {"MTBF (Mean Time Between Failures)": ">100,000 hours (designed to meet)"}], "GNSS Module Specifications": [{"GNSS receivers": "50 channels"}], "Weights and Dimensions": [{"AIS Unit Weight": "5.2 kg"}, {"AIS Unit Dimensions": "89 mm x 485 mm x 345 mm"}, {"GNSS Antenna Weight": "0.15 kg"}, {"GNSS Antenna Dimensions": "230 mm x 33 mm"}, {"VHF Antenna Weight": "1.0 kg"}, {"VHF Antenna Dimensions": "1250 mm"}], "Power Specifications": [{"Input Voltage": "100 to 240 V AC (50 to 60 Hz)"}, {"Power Consumption": "Average 30 W, peak 55 W"}, {"GNSS Antenna Power": "5 V DC from AIS Unit"}], "Environmental Specifications": [{"Operating Temperature - AIS Unit": "-15 to +55 \u00baC"}, {"Operating Temperature - GNSS Antenna": "-50 to +70 \u00baC"}, {"Operating Temperature - VHF Antenna": "-55 to +70 \u00baC"}]}, "notes": [{"Note": "Specifications subject to change without any further notice."}]} | - Sensitivity better than -115 dBm - Built-in storage capability of AIS raw data - SNMP v.2 - WEB interface for remote configuration and SW update - AIS data filtering capabilities - RTCM v.2.3 support for reception of DGPS corrections on LAN or serial interface - Can optionally be delivered with built-in IALA correction receiver - Three remotely configurable receivers (TDMA/DSC) - AIS repeater functionality in accordance with IEC 62320-3 - USB interface for firmware upgrade - Transmission of virtual AtoN, implementation of a subset of IEC62320-2 functionality - Built-in display in front of unit for easy onsite configuration - Supporting NTP as client and server - Available auxiliary equipment enabling functionality such as: Separate or combined transmitting and receiving antennas, Remotely controlled hard power reset of PSS equipment, DGNSS reference and monitor stations | https://www.kongsberg.com/maritime/products/onshore/onshore-systems/ais-network-infrastructure-shorebased/ais-physical-shore-stations/ | https://www.kongsberg.com/contentassets/ce398b77c82a49b78da71cab3dbe06ab/datasheet_aisbs600.pdf |  | AIS physical shore stations | 1 |  | ['https://www.kongsberg.com/contentassets/c8180d2a2fa84181ab714d9bd40d02dc/ais-physical-shore-station-1020x411.jpg?width=750&rxy=0.5,0.5'] | FALSE | {"Surveillance & monitoring": {"Area": "Surface, Onshore, Offshore", "Product Type": "AIS infrastructure", "Technology": "AIS transponder, GNSS, Acoustic Telemetry Link", "Application": "Situational awareness, Ports & harbours, Inland waterways, AIS network"}}
AIS BS610 | Surveillance & monitoring | {'heading': 'Introduction', 'text': 'The AIS BS610 is a product in the new generation AIS Base Station range from Kongsberg Seatex. It has a sensitivity better than -115 dBm and 1U 19’’ rack mountable smooth design. The AIS BS610 is designed and tested in accordance with all relevant international standards including IEC 62320-1 and ITU M-1371.'} | {'heading': 'Essential Component of AIS Network', 'text': 'The AIS Base Station is the primary component in an Hot stand-by AIS Physical Shore Station (PSS), and therefore the most vital component in a coastal AIS network. The AIS BS610 receives and communicates AIS data from all AIS sources: AIS mobile stations, other AIS Base Stations, AIS Aids to Navigation units, Search and Rescue units etc, within the VHF coverage area. In order to obtain a very high level of service and availability, a redundant base station configuration can be established. Two AIS BS610 units will operate autonomously in such a configuration when connecting them with a 0-modem cable and enabling the redundancy functionality. In case of an automatic change in redundancy status, the control centre will be notified.'} | {'heading': 'Enhanced Sensitivity and Remote Operations', 'text': 'The AIS system provides a valuable tool to increase the situation awareness, the efficiency of operations and safety. Experience shows that the workload for operators involved in vessel tracking and monitoring is considerably reduced after the introduction of AIS. Kongsberg Seatex has also developed satellite based AIS receivers and this space-based AIS technology has strong focus on receiver sensitivity. The high sensitivity has been incorporated in the AIS BS610. The increased sensitivity exceeds the requirements in international standards and regulations, and is an incredible enhancement in terms of signal reception. The AIS BS610 has an Ethernet/LAN interface, making it easy to interface the base station to other equipment or data networks. From the AIS Central Monitor Application Suite a single AIS BS610, or a network of base stations, can be remotely operated and maintained. The AIS BS610 also supports configuration and firmware upgrade via a web interface. All base station functions can be configured and effectuated remotely via this interface.'} | {'heading': 'Transmission and Reception Capabilities', 'text': 'The AIS BS610 is able to broadcast DGNSS corrections through the standardized AIS message 17. Hence, differential corrections can be transmitted to all vessels which carry an AIS mobile station if the vessel is located within the base station’s coverage area. The AIS BS610 boosts its functionality with a VHF antenna and supports various power configurations and interfaces for operational flexibility. It also features RTCM v.2.3 support for reception of DGPS corrections on LAN, and can manage three remotely configurable receivers (TDMA/DSC). Other functionalities include USB interface for firmware upgrades, transmission of virtual AtoN, and AIS repeater functionality in accordance with IEC 62320-3. It also offers redundancy support and can support 10 parallel consecutive TCP connections.'} | {"specifications": {"Communication Specifications": [{"Communication ports": ["RS-232", "NMEA", "LAN 100 Mbs BaseT Ethernet"]}], "Transmitter Specifications": [{"VHF transmitter power": "12.5 W or 1 W (remotely switchable)"}, {"Sensitivity": "Better than -115 dBm"}, {"Bandwidth": "25 kHz"}, {"Frequencies": "156.025 to 162.025 MHz"}, {"Default Channel 87B": "161.975 MHz"}, {"Default Channel 88B": "162.025 MHz"}], "Receiver Specifications": [{"GNSS receivers": "50 channels"}], "Physical Specifications": [{"AIS Unit weight": "3 kg"}, {"AIS Unit dimensions": "44 mm x 485 mm x 345 mm"}, {"AIS Unit 24 V DC weight": "3.3 kg"}, {"AIS Unit 24 V DC dimensions": "44 mm x 485 mm x 345 mm"}, {"GNSS antenna weight": "0.15 kg"}, {"GNSS antenna dimensions": "230 mm x 33 mm"}, {"VHF antenna weight": "1.0 kg"}, {"VHF antenna dimensions": "1250 mm"}], "Power Specifications": [{"AIS Unit AC Power": "100 to 240 V AC (50 to 60 Hz)"}, {"AIS Unit DC Power": "24 V DC"}, {"AIS Unit Optional Power": ["100 to 240 V AC and 24 V DC", "100 to 240 V AC and 48 V DC"]}, {"AIS Unit Power Consumption": "Average 9 W, peak 39 W"}]}} | Key Features: - Sensitivity better than -115 dB - SNMP v.2 - Optional combined 100 to 240 VAC and 24 VDC (10-36 VDC) version - Optional combined 100 to 240 VAC and 48 VDC (36-75 VDC) version - WEB interface for remote configuration and SW upgrade - RTCM v.2.3 support for reception of DGPS corrections on LAN - Three remotely configurable receivers (TDMA/DSC) - USB interface for firmware upgrade - Transmission of virtual AtoN, implementation of a subset of IEC 62320-2 functionality - AIS repeater functionality in accordance with IEC 62320-3 - Redundancy support (RS-232) - Supporting NTP as client and server - Available auxiliary equipment enabling functionality such as: AIS BS 610 - Separate or combined transmitting and receiving antennas - Remotely controlled hard power reset of PSS equipment - DGNSS reference and monitor stations - Supporting 10 parallel consecutive TCP connections | https://www.kongsberg.com/maritime/products/onshore/onshore-systems/ais-network-infrastructure-shorebased/ais-physical-shore-stations/ | https://www.kongsberg.com/contentassets/ce398b77c82a49b78da71cab3dbe06ab/411069d_ds_aisbs610_dec22.pdf |  | AIS physical shore stations | 1 |  | ['https://www.kongsberg.com/contentassets/c8180d2a2fa84181ab714d9bd40d02dc/ais-physical-shore-station-1020x411.jpg?width=750&rxy=0.5,0.5'] | FALSE | {"Surveillance & monitoring": {"Area": "Offshore, Onshore, Space", "Product Type": "AIS infrastructure", "Technology": "AIS transponder, GNSS, Radar", "Application": "Situational awareness, Ports & harbours, Inland waterways, AIS network"}}
AIS RX610 | Surveillance & monitoring | {'heading': 'Introduction', 'text': 'The AIS RX610 is based upon the new generation AIS Base Station range from Kongsberg, designed and tested in accordance with all relevant international standards including IEC 62320-1 and ITU M-1371-5, where applicable. It has a sensitivity better than -115 dBm and 1U 19’’ rack mountable smooth design.'} | {'heading': 'Optimized Signal Reception', 'text': 'The Kongsberg AIS RX610 is an AIS receiver specially designed for optimal signal reception. It can receive from all AIS sources: AIS mobile stations, AIS base stations, AIS Aids to Navigation units, Search and Rescue (AIS SAR) units, and Man-over-Board (AIS MOB) units within the VHF coverage area. The AIS reception-only system has proven to be a valuable tool in increasing the situation awareness and the efficiency of operations and safety.'} | {'heading': 'Enhanced Sensitivity', 'text': 'Kongsberg Seatex has developed satellite-based AIS receivers with a strong focus on receiver sensitivity. The high sensitivity has been incorporated into the AIS RX610, exceeding the requirements of international standards and regulations. This incredible enhancement in signal reception ensures that the AIS RX610 sets a new benchmark for sensitivity better than -115 dBm.'} | {'heading': 'Remote Accessibility & Configuration', 'text': 'The AIS RX610 features an Ethernet/LAN interface, enabling easy interfacing with other equipment or data networks. With the AIS Central Monitor Application, a single unit or a network of AIS RX610s can be remotely operated and maintained. It supports configuration and firmware updates via a web interface, offering SNMP v.2, WEB interface for remote configuration and software update, three remotely configurable receivers (TDMA/DSC), and additional interfaces for maximum flexibility in operation.'} | {"specifications": {"Communication Ports and Formats": [{"RS-232 Ports": "1"}, {"Message format": "NMEA"}, {"LAN": "100 Mbs BaseT Ethernet"}], "Radio Specifications": [{"Sensitivity": "Better than -115 dBm"}, {"Bandwidth": "25 kHz"}, {"Frequencies Range": "156.025 to 162.025 MHz"}, {"Default Channel 87B": "161.975 MHz"}, {"Default Channel 88B": "162.025 MHz"}], "Environmental Specifications": [{"Operating temperature": "-15 to +55 \u00baC"}, {"Operating humidity": "< 95% relative, non-condensing"}, {"GPS antenna": "100% hermetically sealed"}, {"VHF antenna": "100% hermetically sealed"}], "Standards and Regulations": [{"Electrical safety": "EN 60950-1"}, {"Electromagnetic compatibility": "EN 60945/EN 61000-6-3/6-2"}, {"Electrical interface": "IEC 61162-1/2"}, {"IALA recommendation": "A-124"}, {"Radio": "IEC 61993-2 (clause 15)"}, {"ITU-R M. 1371-5 Standard": "Compliant"}], "Weights and Dimensions": [{"AIS RX610 Unit Weight": "3 kg"}, {"AIS RX610 Unit Dimensions": "44 mm x 485 mm x 345 mm"}, {"AIS RX610_24 V DC Unit Weight": "3.3 kg"}, {"AIS RX610_24 V DC Unit Dimensions": "44 mm x 485 mm x 345 mm"}, {"GPS Antenna Weight": "0.15 kg"}, {"GPS Antenna Dimensions": "230 mm x 33 mm"}, {"VHF Antenna Weight": "1.0 kg"}, {"VHF Antenna Dimensions": "1250 mm"}], "Power Specifications": [{"AIS RX610 Unit Power Supply": "100 to 240 V AC (50 to 60 Hz)"}, {"AIS RX610_24 V DC Power Supply": "Optional combined 100 to 240 V AC and 24 V DC"}, {"Power Consumption": "9 W average"}]}} | Key Features: - Sensitivity better than -115 dBm - SNMP v.2 - WEB interface for remote configuration and software update - Three remotely configurable receivers (TDMA/DSC) - USB interface for firmware update - Serial interface, data (RS-232) - Optional combined 100 to 240 V AC and 24 V DC version - Supporting NTP as client and server - Own position message (synthetic VDO) for map presentation | https://www.kongsberg.com/maritime/products/onshore/onshore-systems/ais-network-infrastructure-shorebased/ais-physical-shore-stations/ | https://www.kongsberg.com/contentassets/ce398b77c82a49b78da71cab3dbe06ab/datasheet_aisrx610.pdf |  | AIS physical shore stations | 1 |  | ['https://www.kongsberg.com/contentassets/c8180d2a2fa84181ab714d9bd40d02dc/ais-physical-shore-station-1020x411.jpg?width=750&rxy=0.5,0.5'] | FALSE | {"Surveillance & monitoring": {"Area": "Surface, Offshore, Onshore", "Product Type": "AIS infrastructure", "Technology": "AIS transponder, GNSS", "Application": "Situational awareness, Ports & harbours, Inland waterways, AIS network"}}
AIS service management system | Surveillance & monitoring | {'heading': 'Introduction', 'text': 'AIS Physical Shore Stations can operate in a network in order to extend the AIS coverage area. The remote operation and maintenance of a network of AIS Base Stations is Internet Protocol (IP) based. The KONGSBERG AIS base stations have network interfaces and the AIS messages are sent to the centralized location (port center) for visualization in e.g. the AIS CM. The base station can use UDP Unicast, Multicast or TCP/IP. New AIS base stations can be added without additional SW license cost. The solution provides data directly to clients.'} | {'heading': 'AIS Central Monitor (AIS CM)', 'text': 'The AIS CM is a utility developed in order to operate an AIS Base Station network including monitoring of all AIS vessels and AIS AtoN (Aid to Navigation) within range. The User Interface can utilize different types of electronic charts. The AIS CM is receiving a data stream of VDM messages (vessel data) received by AIS Base Stations connected to the network.'} | {'heading': 'Main functions', 'text': 'AIS Base Station management incl. status monitoring, alarm monitoring and configuration. Geographical displaying of AIS targets (Vessels, AIS Base Stations and AIS AtoN) as an electronic map overlay. A tabular listing of AIS targets incl. sorting and filtering functionality. AIS target detail window (Vessels, AIS Base Stations, AIS AtoNs).'} | {'heading': 'User Interface', 'text': 'The User Interface will provide a seamless entry to other modules like data storage, data replay, addressed and broadcast message transmission, area definition tool etc.'} | {"heading": "Technical Specifications", "values": []} | - Monitoring of all AIS vessels and AIS AtoN within range - Utilizes different types of electronic charts - Receives a data stream of VDM messages from AIS Base Stations - AIS Base Station management - Geographical displaying of AIS targets - Tabular listing of AIS targets with sorting and filtering functionality - AIS target detail windows for Vessels, AIS Base Stations, and AIS AtoNs - Seamless entry to other modules such as data storage, data replay, addressed and broadcast message transmission, and area definition tool | https://www.kongsberg.com/maritime/products/onshore/onshore-systems/ais-network-infrastructure-shorebased/ais-service-management-system/ |  | {} |  |  |  | ['https://www.kongsberg.com/contentassets/f3f5d1afd51c47f4b4b77e2e5ca8caf2/ais_cm.jpg?width=750&rxy=0.5,0.5'] | TRUE | {"Surveillance & monitoring": {"Area": "Onshore, Offshore", "Product Type": "AIS infrastructure", "Technology": "AIS transponder, GNSS", "Application": "Ports & harbours, Inland waterways, AIS network, Situational awareness"}}
Analytics | Navigation & positioning | {'heading': 'Introduction', 'text': 'BLUE INSIGHT - The digital ocean toolbox. Seamless data acquisition, fusion, processing, visualization, contextualization and management of ocean data. Kongsberg Blue Insight is an open and flexible digital infrastructure product designed to meet the increasing demand for accurate information from the oceans, focusing on internet security and seamless integration. The Blue Insight automates the data stream from a wide range of sensors and platform types and visualizes them in a common framework. The solution facilitates modern data processing and machine learning, providing new understanding and in-depth knowledge.'} | {'heading': 'Key Benefits of Blue Insight', 'text': 'Through a range of dedicated modules, Blue Insight offers flexibility, security and robustness required by any ocean data stakeholder: scientific, observational, or commercial. It is a one-stop solution that provides real time overview across platforms and data types; flexible and scalable, suitable for both small and large organizations; built on an open ecosystem adhering to FAIR data principles; allows for the deployment of customized machine learning algorithms; and is a cyber secure solution.'} | {'heading': 'Blue Insight Core', 'text': 'The Blue Insight Core module provides solutions for secure interactions between sensor platforms, cloud storage and data management enabled by the industrialized Internet of Things modules found in the Kognifai digital ecosystem. The Core module includes required common functionality to prepare the data for automated analytics and advanced data handling, with the full benefits of a modern, cyber secure cloud environment. It includes a basic visualization framework with dashboard functionalities and graph view of data. This module integrates with your existing information technology systems and is a requisite for deploying the other Blue Insight modules.'} | {'heading': 'Blue Insight Modules', 'text': 'Sensor Fusion is an on-board/on-premise application which receives and prepares data from selected sensors and onboard databases for streamlined distribution to the Blue Insight cloud. It provides the interface with Sensor Remote and Ocean View modules and optionally, real time visualization dashboard. The Data Forwarder module automates conversion of data into common formats for efficient data sharing across solutions and databases. Ocean View offers real-time and historic sensor data visualization in a map overlay. Analytics introduces in-depth data handling like quality assurance and AI-based automated data analysis, including remote deployment of algorithms.'} | {"heading": "General Specifications", "values": [{"Unknown Specification": "Unknown Value"}]} | • One-stop solution that provides real-time overview across platforms and data types • Flexible and scalable, suitable for both small and large organizations • Open ecosystem building on FAIR data principles • Allows for deployment of customized machine learning algorithms • Cyber secure solution | https://www.kongsberg.com/maritime/products/ocean-science/blue-insight/analytics/ | https://www.kongsberg.com/contentassets/90db5b261a15439e8c200bfc2969308f/datasheet_blueinsight.pdf | {'Data sheet': ['https://www.kongsberg.com/contentassets/90db5b261a15439e8c200bfc2969308f/datasheet_blueinsight.pdf']} |  |  | ['https://www.kongsberg.com/contentassets/b26de616851340b1a38ba5a296e083fe/blue_insight_illustration_1601x674.jpg?width=1500&rxy=0.5,0.5'] | ['https://www.kongsberg.com/contentassets/b26de616851340b1a38ba5a296e083fe/analytics2.png?width=500&rxy=0.5,0.5', 'https://www.kongsberg.com/contentassets/0a6c8dce872d46f9a689e4eb8cefab06/tonny.jpg?width=200&rxy=0.5,0.5'] | TRUE | {"Navigation & positioning": {"Area": "Underwater, Surface, Offshore, Onshore", "Product Type": "Inertial measurement unit (IMU)", "Technology": "Sensor Fusion, GNSS infrastructure, Acoustic Telemetry, Inertial Measurement Unit, Hydroacoustic Positioning", "Application": "Situational awareness, Navigation, Vessel tracking, Asset tracking, Absolute positioning, DP reference"}}
APOS - Operating station for HiPAP and HPR Acoustic positioning systems | Surveillance & monitoring | {'heading': 'Introduction', 'text': "I don't know"} | {'heading': "I don't know", 'text': "I don't know"} | {'heading': "I don't know", 'text': "I don't know"} | {'heading': "I don't know", 'text': "I don't know"} | {"specifications": {"Design Specifications": [{"Innovative design": "Advanced"}], "Functionality Specifications": [{"Integration": "Seamless"}, {"Operation": "Intuitive"}], "Applications Specifications": [{"Versatility": "Various"}]}} | - Innovative design - Advanced functionality - Seamless integration - Intuitive operation - Versatility for various applications | https://www.kongsberg.com/maritime/products/Acoustics-Positioning-and-Communication/acoustic-positioning-systems/hipap-models/HiPAP-HPR/ | https://www.kongsberg.com/globalassets/maritime/km-products/product-documents/apos-survey---surveyors-independent-operator-station-for-hipap/ | {'Application note': ['https://www.kongsberg.com/contentassets/c8ed4213f5cc4e05b1a9da40928e42ba/application-note-transducer-alignment_version-2.pdf', 'https://www.kongsberg.com/globalassets/maritime/km-products/product-documents/339312_technical_bulletin_setting_up_2_lbl_arrays_in_apos.pdf', 'https://www.kongsberg.com/globalassets/maritime/km-products/product-documents/hipap-application-note-sparse-lbl.pdf', 'https://www.kongsberg.com/globalassets/maritime/km-products/product-documents/tow-fish-tracking/'], 'Brochure': [], 'Data sheet': ['https://www.kongsberg.com/globalassets/maritime/km-products/product-documents/apos-survey---surveyors-independent-operator-station-for-hipap/'], 'Information letter': ['https://www.kongsberg.com/globalassets/maritime/km-products/product-documents/430801-hipap-sw-lbl-positioning-info-letter.pdf', 'https://www.kongsberg.com/globalassets/maritime/km-products/product-documents/415197-mean-sound-velocity-info-letter.pdf', 'https://www.kongsberg.com/contentassets/48b763f56d4c431e9d1fe60be9d5f176/365427n-poscom-support-limitations.pdf'], 'Manual': ['https://www.kongsberg.com/globalassets/maritime/km-products/product-documents/403549f-apos-survey-ins.pdf', 'https://www.kongsberg.com/globalassets/maritime/km-products/product-documents/apos-for-hipap-model-501_451_351_101-instruction-manual/', 'https://www.kongsberg.com/globalassets/maritime/km-products/product-documents/160925af_apos_for_hpr_400_series_complete_instruction_manual.pdf', 'https://www.kongsberg.com/globalassets/maritime/km-products/product-documents/binary-communication-protocol-hpr-400/'], 'Product leaflet': ['https://www.kongsberg.com/globalassets/maritime/km-products/product-documents/apos-trainer/'], 'Software release note': ['https://www.kongsberg.com/globalassets/maritime/km-products/product-documents/388797.pdf', 'https://www.kongsberg.com/contentassets/a1a3d8203e4f4d18b7dbb6aa4f97968e/apos-6_10_1-software-release-note.pdf'], 'User procedures': ['https://www.kongsberg.com/globalassets/maritime/km-products/product-documents/hipap-sparse-lbl---user-procedure/'], 'Downloads': ['https://www.kongsberg.com//maritime/products/Acoustics-Positioning-and-Communication/acoustic-positioning-systems/hipap-models/hipap-352/', 'https://www.kongsberg.com//maritime/products/Acoustics-Positioning-and-Communication/acoustic-positioning-systems/hipap-models/hipap-352/', 'https://www.kongsberg.com//maritime/products/Acoustics-Positioning-and-Communication/acoustic-positioning-systems/hipap-models/hipap-452/', 'https://www.kongsberg.com//maritime/products/Acoustics-Positioning-and-Communication/acoustic-positioning-systems/hipap-models/hipap-102p/', 'https://www.kongsberg.com//maritime/products/Acoustics-Positioning-and-Communication/acoustic-positioning-systems/hipap-models/hipap-352p/', 'https://www.kongsberg.com//maritime/products/Acoustics-Positioning-and-Communication/acoustic-positioning-systems/hipap-models/hipap-502-high/', 'https://www.kongsberg.com//maritime/products/Acoustics-Positioning-and-Communication/acoustic-positioning-systems/hipap-models/HiPAP-HPR/']} |  |  |  | ['https://www.kongsberg.com/contentassets/e8fdb53f26a3499f95226938012484e8/apos-screen-dump-700x438.jpg?width=500&rxy=0.5,0.5'] | FALSE | {"Surveillance & monitoring": {"Area": "Underwater, Offshore", "Product Type": "Acoustic Control System", "Technology": "3D sonar technology, Acoustic Telemetry Link, Autonomous Navigation", "Application": "Subsea monitoring, Underwater Surveillance, Situational awareness"}}
APOS Survey - Surveyor's independent Operator Station for HiPAP | Communication solutions | {'heading': 'Introduction', 'text': "APOS Survey - Surveyor's independent Operator Station for HiPAP, APOS Survey has been developed to provide a cost effective solution for subsea survey and construction operations, making it possible for the surveyor to utilise a vessel's HiPAP system. Acoustic interrogations are interleaved or run simultaneously with the DP system updates, without making changes to the vessel’s APOS software or installation parameters."} | {'heading': 'Seamless Integration and Enhanced Flexibility', 'text': "APOS Survey offers full LBL and SSBL, quicker mobilisation times and is designed for both permanent and temporary installation on vessels. The software communicates directly with the HiPAP transceiver, enabling the surveyor to operate independently of the bridge. The software safely integrates into the vessels HiPAP system through a high speed, optically-isolated, serial connection to maintain independence from the vessel's Dynamic Positioning (DP) network, and removes restrictions normally associated with operating a HiPAP system for subsea survey purposes."} | {'heading': 'Advanced Operational Capabilities', 'text': 'The surveyor can interface local survey grade sensors, IMU, GYRO and GNNS, set up lever arms and load velocity profiles independently of the vessel, unlocking the full potential of HiPAP. The cPAP LBL transceiver for ROV positioning and portable HiPAP transceivers are easily interfaced, providing flexibility for a full range of operations. Both the vessels APOS and APOS Survey can compute position off the same SSBL transponders with independent calculation. HiPAP transducer alignment for both the vessel and APOS Survey system can be run simultaneously.'} | {'heading': 'Optimized Survey Functionality', 'text': 'APOS Survey OS version 6 or later allows to select which of the vessels HiPAP transducers are available for survey. The opto-isolated serial interface ensures a secure connection to the vessel’s HiPAP. It is possible to use vessels or local survey sensors such as GNSS MRU, Gyro. Configuration of lever arms and offsets are done independent of the ship. Moreover, the system includes Cymbal digital acoustics, capable of over 500 channels, and a variety of positioning modes including SSBL Fast Track, LBL, and Sparse LBL. Post-calibration and alignment functionalities such as SSBL Alignment and LBL boxin are also supported.'} | {"specifications": {"Regulatory Approvals": [{"Type-approved by": "ABS, BV, CCS, DNV, GL, KR, LR, NKK, PRS, RINA"}, {"Tested against": "IACS Unified Requirements E10"}, {"Compliance": "IEC 60945"}], "Component Specifications": [{"Serial Card": "8 Port; 4 x RS-232, 4 x RS-422/485"}, {"Ethernet": "4 Gigabit ports"}, {"Storage": "128 GB SSD drive"}, {"Optical Drive": "DVD-RW"}], "Power Requirements": [{"Voltage": "110 - 240 V AC"}], "Interfaces": [{"Connection to APOS computer": "MOXA NPort 5450I Ethernet to Serial Converter"}], "Software": [{"ASI program": "Delivered separately to be loaded into the vessel's APOS computer"}]}} | APOS Survey offers: - Full LBL and SSBL - Quicker mobilisation times - Designed for both permanent and temporary installation on vessels - Direct communication with the HiPAP transceiver - Independence from the vessel's Dynamic Positioning (DP) network - Interface with local survey grade sensors, IMU, GYRO and GNNS - Support for cPAP LBL transceiver for ROV positioning and portable HiPAP transceivers - Simultaneous HiPAP transducer alignment for both vessel and APOS Survey system - APOS Survey OS version 6 or later - Opto isolated serial interface for secure connection to the vessel’s HiPAP - Integration with vessels or local survey sensors (GNSS MRU, Gyro) - Configuration of lever arms and offsets independent of the vessel - Cymbal digital acoustics (500+ channels) - Multiple positioning modes: SSBL Fast Track, LBL & Sparse LBL - SSBL Alignment and LBL boxin calibration - Blue Marble Geodetic Library - Interfaces to Subsea HAIN and cPAP LBL ROV Transceiver - Interface for ROV pressure and sound velocity sensors - Support for industry standard and proprietary NMEA telegrams to HiPAP | https://www.kongsberg.com/maritime/products/Acoustics-Positioning-and-Communication/acoustic-positioning-systems/hipap-models/apos-survey---surveyors-independent-operator-station-for-hipap/ |  | {} |  |  |  | ['https://www.kongsberg.com/contentassets/f1b704ed2cbd465fa634747480050111/apos-screen-700x346.jpg?width=500&rxy=0.5,0.5'] | TRUE | {"Communication solutions": {"Area": "Underwater, Offshore", "Product Type": "Transceiver", "Technology": "Acoustic Modem", "Application": "Subsea Communication, Portable, Rapid deployment kit, Submersible, Maritime Communication"}}
Aquaculture monitoring system | Navigation & positioning | {'heading': 'Introduction', 'text': 'Based on proven KONGSBERG technology, the AQUACULTURE MONITORING SYSTEM is a sophisticated tool designed for the aquaculture industry, which offers unique insight into environmental conditions, fish behavior, and welfare. This system encapsulates KONGSBERG’s comprehensive approach from sensor to cloud, ensuring safe and efficient operation and data handling.'} | {'heading': 'Functionality and Monitoring Capabilities', 'text': 'The AQUACULTURE MONITORING SYSTEM is equipped with an enhanced sensor suite for environmental monitoring and advanced echo sounders to observe fish distribution both vertically and horizontally. This setup allows for constant monitoring of fish behavior and distribution, integrating sensor data for real-time and historical analytics. It features an array of sensors including cameras, echo sounders, and tools to monitor feeding points, oxygen levels, temperature, water current profiles, salinity, and turbidity. Additionally, the system comes with secure cloud storage for data and is prepared for machine learning applications.'} | {'heading': 'K-Fins Operation Support and System Benefits', 'text': 'KONGSBERG facilitates maximum situational awareness through the K-Fins operation support tool, which interprets and visualizes sensor data. The benefits include the ability to gain knowledge for optimizing overall operation, saving costs through precision feeding, strategically positioning underwater cameras, documenting fish behavior and welfare via automated analyses, and availing data interpretation support and advisory from Kongsberg domain experts. The operation support modules available are K-Fins Environment, K-Fins Feed, K-Fins Welfare, and K-Fins Birdseye, each focusing on specific areas of aquaculture operations.'} | {'heading': 'Cyber Security and Support', 'text': "Kongsberg ensures the security and integrity of the monitoring system through features like Kongsberg Edge Hardware and its Global Secure Network. The Edge Hardware is responsible for capturing sensor data with unique identity features that prevent device tampering, and all captured data is encrypted and transmitted to data centres securely. Additionally, the network is certified by DNV-GL and Bureau Veritas, reaffirming its reliability. Kongsberg's Global Customer Support operates 24/7, providing prompt responses, technical expertise, and global assistance."} | {"heading": "Unknown Technical Specifications", "values": ["Error: Insufficient data to generate technical specifications. Please provide specific details or attributes of the technical specifications to be represented in JSON format."]} | Key Features: - Enhanced sensor suite for environmental monitoring - Advanced echo sounders for fish distribution monitoring - Real-time and historical data from integrated sensors - K-Fins operation support tool for situational awareness - Modules for environment, feed, welfare, and birdseye support - KONGSBERG Edge Hardware for secure data capture and transmission | https://www.kongsberg.com/maritime/products/commercial-fisheries/aquaculture-monitoring-systems/aquaculture-monitoring-system/ | https://www.kongsberg.com/contentassets/520f6e01da10469ea53f0398a179973e/km_datsheeta4_aquaculture-monitoring-system_210512.pdf | {'Data sheet': ['https://www.kongsberg.com/contentassets/520f6e01da10469ea53f0398a179973e/km_datsheeta4_aquaculture-monitoring-system_210512.pdf'], 'Downloads': ['https://www.kongsberg.com//contentassets/520f6e01da10469ea53f0398a179973e/km_datsheeta4_aquaculture-monitoring-system_210512.pdf']} |  |  |  | ['https://www.kongsberg.com/contentassets/db25e65a36004f3d92ebe7ec3520bc7d/aquaculture-monitoring-1020x535.jpg?width=500&rxy=0.5,0.5', 'https://www.kongsberg.com/contentassets/db25e65a36004f3d92ebe7ec3520bc7d/aquaculture_ill_web.png?width=750&rxy=0.5,0.5'] | FALSE | {"Navigation & positioning": {"Area": "Underwater, Offshore", "Product Type": "Echo sounder, Hydroacoustics (HIPAP)", "Technology": "Sensor Fusion, Acoustic Telemetry, Hydroacoustic Positioning", "Application": "Situational awareness, Environmental monitoring, Data analytics"}}
AIS ASR x50 | Communication solutions | {'heading': 'Introduction', 'text': 'ASR x50 is the 4th generation SAT-AIS receiver from Kongsberg and part of the extended lifetime product series. The receiver is a reconfigurable SDR based receiver, designed to support simultaneous on-board AIS decoding and digital sampling. ASR x50 has, through new enhanced algorithms, multi-antenna support and superior dynamic range, an improved end-to-end performance. It is designed for a 7+ year lifetime and takes vessel detection via AIS to the next level.'} | {'heading': 'Innovative technology', 'text': 'This generation SAT-AIS receiver from Kongsberg is the latest achievement of years of continuous innovations resulting in highest decoder performance, multi-antenna support, built-in redundancy, low power, miniaturized housing, large mass memory, and improved lifetime. The end-to-end performance exceeds existing SAT-AIS receivers, where the superior sensitivity of the ASR x50 makes the receiver capable of detecting even AIS class B vessels. Reconfigurable software-defined radio (SDR) technology is used, enabling support for future enhancements in algorithms or changes in AIS/VDES standards.'} | {'heading': 'Vessel detection performance to the next level', 'text': 'Kongsberg started working with AIS twenty years ago and is the AIS equipment manufacturer with the broadest experience. ASR x50 is Kongsberg’s 4th generation AIS Space Receiver and builds on this foundation of expertise. A multiple set of decollision algorithms is optimised for best possible vessel detection in high-density and medium-density areas. ASR x50 will give the end user a giant leap in vessel detection compared with existing SAT-AIS receivers.'} | {'heading': 'Space grade using latest technologies', 'text': 'The extended lifetime series from Kongsberg is designed for a lifetime of 7+ years in LEO. ASR x50 uses the latest generation EEE parts from best-in-class manufacturers. This enables Kongsberg to design for leading capabilities at low power and miniature size. All EEE parts have been carefully selected and extensively tested. Active components have been subject to heavy ion, proton, and Co-60 test campaigns to ensure radiation-tolerant design.'} |  | Extended lifetime Next generation algorithms and processing capabilities Leading vessel detection performance In-orbit reconfigurable SDR design with proven heritage Simultaneous on-board and sampling modes High reliability with built-in redundancy Radiation tolerant by design Multi antenna support Excellent immunity against unwanted signals Large on-board mass memory Superior dynamic range | https://www.kongsberg.com/maritime/products/onshore/space-based/ais-space-receiver/ | https://www.kongsberg.com/contentassets/6a9f1eb8cd5647959847f9d32783b09a/datasheet_asrx50.pdf |  | AIS space receivers | 1 | ['https://www.kongsberg.com/contentassets/b015aabb74e9417899ad8cdfabee5ab1/space_earth_1920x500.jpg?width=1500&rxy=0.5,0.5'] | ['https://www.kongsberg.com/contentassets/c594e44703734f18a1da99230e5118e6/trond_m.png?width=200&rxy=0.5,0.5'] | FALSE | {"Communication solutions": {"Area": "Surface, Space", "Product Type": "Transceiver", "Technology": "VDES technology", "Application": "Maritime Communication, Space, customer specific integration (OEM)"}}
Autonomous Underwater Vehicle, HUGIN Edge | Seafloor mapping, Surveillance & monitoring, Naval, Geophysical survey, Autonomous and uncrewed solutions | {'heading': 'Introduction', 'text': 'The HUGIN Edge is a next generation mid-size Autonomous Underwater Vehicle to join the HUGIN Family. Exceptional reliability, durability and performance has been drawn from the HUGIN, coupling ease of operations from uncrewed surface vessels to the most advanced AUV features on the market. Capabilities include truly autonomous missions making the system an optimal choice in applications from commercial survey to advanced defence operations.'} | {'heading': 'Unique in Design', 'text': 'The smallest most lightweight member of the HUGIN family, a fresh low drag body at four metres in length using a wet flooded carbon monocoque design, unique in its class. It allows low logistics without compromise on sensor performance. The vehicle combines the latest advances in autonomy and operability with the exceptional navigation performance for which the HUGIN family is renowned. HUGIN Edge collects high resolution data without the need for in-mission supervision. No other vehicle provides this performance in this form factor.'} | {'heading': 'Autonomous by Design', 'text': 'The HUGIN Edge solution is autonomous by design. That means that all parts of the system have been designed with full autonomy and remote operations in mind, all the way from autonomous launch and recovery, through to uncrewed charging and data offloading. Equally at home working from shore or over the horizon the HUGIN EDGE is always flexible and can be delivered with USV or uncrewed launch and recovery systems maximizing operational cycles. The goal-based mission planning employs Artificial Intelligence where missions are organized based on objectives rather than long lists of waypoints. EDGE takes full advantage of all any priori knowledge to plan and then using integrated on-board sensors adapts in mission to the most optimal solution removing human dependency.'} | {'heading': 'Payloads for All Scenarios', 'text': 'HUGIN Edge is equipped with side-scan sonar or next generation synthetic aperture sonar (upgradeable) for ultra high-resolution imagery and bathymetry. This combination provides the highest area coverage and performance from any AUV in this class. With an ultra high-frequency multi-beam echo sounder providing clean, interference free, wide-swath bathymetry along with a magnetometer for precise magnetic mapping. A flexible Payload Bay enables interchangeable options on low-light colour camera solutions (including strobe light) or sub-bottom profilers allowing tracking and classification, or geological work.'} | {"specifications": {"Operational Specifications": [{"Endurance": "24 hours @ 4 knots, 85% payload usage"}, {"Depth rating": "1000m"}, {"Speed range": "2 - 5 knots"}], "Physical Characteristics": [{"Dimensions (Length)": "400cm"}, {"Dimensions (Height)": "35cm"}, {"Weight in air": "300kg"}], "Navigation and Control": [{"Navigation accuracy": "Better than 0.04% of DT CEP50"}], "Connectivity Options": [{"Wireless download": "Hi-speed"}, {"Acoustic link": "cNode"}, {"Satellite communication": "Iridium"}, {"Mobile networks": "4/5G"}, {"Radio frequency": "Long-range RF"}], "Navigation Sensor Suite": [{"Inertial Navigation System": "Sunstone INS"}, {"Motion Reference Unit": "Seatex MGC"}, {"Doppler Velocity Log": "DVL"}, {"Conductivity/Temperature/Pressure/Sound Velocity Transducer": "CT/P/SVT"}, {"Forward-looking sonar": "Multi-axes FLS"}], "Payload Options": [{"Sidescan Sonar": "Upgradeable to customizable high coverage high resolution Synthetic Aperture Sonar"}, {"Multibeam Echo Sounder": "0.7 \u2013 1.4MHz, 140\u00b0 of coverage"}, {"Magnetometer": "High-sensitivity magnetometer"}, {"Camera": "Low-light colour camera and strobe"}, {"Sub-bottom Profiler": "Lightweight wideband SBP"}]}} | • Exceptional reliability, durability and performance • Truly autonomous missions • Next generation mid-size Autonomous Underwater Vehicle • Equipped with side-scan sonar or next generation synthetic aperture sonar (upgradeable) • Ultra high-frequency multi-beam echo sounder and magnetometer for precise mapping • Autonomous by design with low logistics and exceptional navigation performance • Flexible delivery with USV or uncrewed launch and recovery • Goal-based mission planning employing Artificial Intelligence • Always flexible and maximizes operational cycles | https://www.kongsberg.com/maritime/products/marine-robotics/autonomous-underwater-vehicles/autonomous-underwater-vehicle-hugin-edge/ | https://www.kongsberg.com/contentassets/8cf870df24534451afb5f54d171ba2ba/datasheet_hugin_edge.pdf | {'Data sheet': ['https://www.kongsberg.com/contentassets/8cf870df24534451afb5f54d171ba2ba/datasheet_hugin_edge.pdf']} |  |  | ['https://www.kongsberg.com/contentassets/8cf870df24534451afb5f54d171ba2ba/hugin_edge_scan_900x506.png?width=1500&rxy=0.5,0.5'] | ['https://www.kongsberg.com/contentassets/8cf870df24534451afb5f54d171ba2ba/edge-underwater2-1920x1080.jpg?width=750&rxy=0.5,0.5', 'https://www.kongsberg.com/contentassets/9e92545cdd3f41a082788c7609cfe947/richard_mills.jpg?width=200&rxy=0.5,0.5'] | FALSE | {"Surveillance & monitoring": {"Area": "Underwater, Offshore", "Product Type": "Autonomous Underwater Vehicle", "Technology": "Acoustic Telemetry Link, Autonomous Navigation, Inertial", "Application": "Subsea monitoring, Underwater Surveillance, Pipeline survey, Target detection"}}, {"Geophysical survey": {"Area": "Underwater", "Product Type": "Autonomous Underwater Vehicle, Multibeam echo sounder software", "Technology": "Positioning & attitude, Multibeam, Single beam", "Application": "Deep-Sea Exploration, Seafloor Mapping, Sediment Layer Mapping"}}, {"Seafloor mapping": {"Area": "Underwater", "Product Type": "Echo sounder, Sub-bottom profiler, Sonar", "Technology": "High-Resolution Sonar, Multibeam Echo Sounder, Synthetic aperture sonar, Parametric sub-bottom profiler", "Application": "Deep sea exploration, Oceanography, Subsea survey, Hydrographic survey, Site inspection, Sub-bottom profile survey, Seabed mapping, Seafloor mapping"}}, {"Naval": {"Area": "Underwater, Offshore", "Product Type": "Autonomous Underwater Vehicle, Sonar, Uncrewed Surface Vehicle", "Technology": "Customizable Payload, Remote Vessel Operation, USV hydroacoustic applications, Maritime mine counter measures (MMCM), Artificial Intelligence", "Application": "Mine avoidance, Sub-sea Mapping, Geological Surveys, Autonomous Navigation, Maritime Surveillance"}}, {"Autonomous and uncrewed solutions": {"Area": "Underwater, Offshore", "Product Type": "AUV (aut) products, Hugin AUV", "Technology": "Navigation, Multibeam Echo sounder, Sub-bottom profiler, Situational awareness", "Application": "Environmental Monitoring, Marine Survey, Maritime Surveillance, Infrastructure Monitoring"}}
Autonomous Underwater Vehicle, HUGIN Endurance | Seafloor mapping, Surveillance & monitoring, Naval, Geophysical survey, Autonomous and uncrewed solutions | {'heading': 'Introduction', 'text': 'HUGIN Endurance is the newest member of the HUGIN AUV family and enables unsupervised shore-to-shore operations over long ranges. HUGIN Endurance can be configured with a range of sensors focused on mission capabilities and situational awareness. This includes the proven hydro-acoustic instruments for mapping and inspection purposes, such as the KONGSBERG HISAS family of synthetic aperture sonars and the EM family of multibeams. Both underwater and surface awareness sensors are used for autonomous decision making.'} | {'heading': 'Enhanced Operational Capabilities', 'text': 'HUGIN Endurance collects consistent, high-resolution data without the need for in-mission supervision using KONGSBERG’s advanced underwater navigation system Sunstone. This advanced level of autonomy and accuracy reduces the carbon footprint of survey operations by eliminating the need for a dedicated support vessel. Consequently, it mitigates health and safety concerns by relocating personnel onshore and allows the largest potential weather window for any operation.'} | {'heading': 'Product Evolution', 'text': 'With continuous evolution from 1991, and commercial surveys starting in 1997, HUGIN has seen consistent advancements. KONGSBERG and our partners at the Norwegian Defense Research Establishment (FFI) have significantly contributed to underwater robotic technology. The new HUGIN Endurance capitalizes on 30 years of expertise to offer the most capable commercial solution within the large-diameter AUV segment.'} | {'heading': 'Autonomy and Data Integration', 'text': 'HUGIN Endurance is a truly autonomous system designed to operate for extended periods without human intervention. With state-of-the-art technology such as the latest generation pressure-tolerant Li-Ion batteries, sensor redundancy, in-mission processing, and Sunstone inertial navigation system with HISAS micronavigation, HUGIN Endurance exceeds commercial offerings for high-quality data collection. Equipped to handle unpredictable events, switch to redundant operation modes, and communicate securely with remote operating centers, HUGIN Endurance represents a leap in shore-to-shore operations for commercial surveying.'} | {"specifications": {"Mission Capabilities": [{"Mission range": "Up to 2200 km"}], "Operational Advantages": [{"Comparable sailing distance": "From New York City to Cuba"}], "Sensor Equipment": [{"Sensors available": "HISAS1032 dual receiver, EM2040 dual receiver"}, {"Main usage": "Accurate seabed mapping and inspection"}], "Navigation Systems": [{"Navigation system": "KONGSBERG Sunstone inertial navigation system"}, {"Navigation features": "HISAS micronavigation, terrain-referenced navigation, single transponder navigation"}], "Safety Features": [{"Collision avoidance": "Surface awareness sensors"}], "Communication & Control": [{"Remote operation": "Supported through Kognifai"}, {"Data platform integration": "Compatibility with other data platforms"}], "General Notice": [{"Specifications note": "Specifications are subject to change without notice."}]}} | HUGIN Endurance can be configured with a variety of sensors for different applications. It is the largest member of the HUGIN family (Ø1.2 m, 10 m long) and remains transportable with a standard shipping container. The latest advances in lithium-ion batteries have extended mission time to days and weeks. Equipped with KONGSBERG’s Sunstone, it collects consistent, high-resolution data without the need for in-mission supervision, reducing carbon footprint and allowing uninterrupted shore-to-shore operations for up to 15 days. HUGIN Endurance is capable of mission ranges up to 2200 km, can be fitted with a variety of sensors for different applications, and comes with the World leading KONGSBERG Sunstone inertial navigation system with HISAS micronavigation, terrain-referenced navigation, and single transponder navigation aiding for unsupervised operations. | https://www.kongsberg.com/maritime/products/marine-robotics/autonomous-underwater-vehicles/autonomous-underwater-vehicle-hugin-endurance/ | https://www.kongsberg.com/contentassets/3a18a176bcca41e98b7f08eedf64e4e8/473631a_hugin_endurance_datasheet.pdf | {'Data sheet': ['https://www.kongsberg.com/contentassets/3a18a176bcca41e98b7f08eedf64e4e8/473631a_hugin_endurance_datasheet.pdf'], 'Downloads': ['https://www.kongsberg.com//maritime/products/marine-robotics/autonomous-underwater-vehicles/AUV-hugin/', 'https://www.kongsberg.com//maritime/products/marine-robotics/autonomous-underwater-vehicles/AUV-hugin-superior/', 'https://www.kongsberg.com//maritime/products/marine-robotics/autonomous-underwater-vehicles/autonomous-underwater-vehicle-hugin-endurance/']} |  |  | ['https://www.kongsberg.com/contentassets/0f9369318ccc470e9ba21a7552ecbc08/hugin-endurance_ill_scan_50.jpg?width=1500&rxy=0.5,0.5'] | ['https://www.kongsberg.com/contentassets/0f9369318ccc470e9ba21a7552ecbc08/hugin_endurance_black.jpg?width=500&rxy=0.5,0.5', 'https://www.kongsberg.com/contentassets/9e92545cdd3f41a082788c7609cfe947/richard_mills.jpg?width=200&rxy=0.5,0.5'] | FALSE | {"Autonomous and uncrewed solutions": {"Area": "Underwater, Surface, Offshore", "Product Type": "AUV (aut) products, Hugin AUV", "Technology": "Navigation, Multibeam Echo sounder, Situational awareness", "Application": "Environmental Monitoring, Marine Survey, Maritime Surveillance, Infrastructure Monitoring"}}, {"Surveillance & monitoring": {"Area": "Underwater, Surface, Offshore, Onshore", "Product Type": "Autonomous Underwater Vehicle", "Technology": "3D sonar technology, Autonomous Navigation, Inertial", "Application": "Subsea monitoring, Underwater Surveillance, Pipeline survey, Situational awareness"}}, {"Naval": {"Area": "Underwater, Surface, Offshore, Onshore", "Product Type": "Autonomous Underwater Vehicle, Sonar", "Technology": "Customizable Payload, Remote Vessel Operation, Maritime mine counter measures (MMCM)", "Application": "Seabed Mapping, Inspection, Shore-to-Shore Operations, Autonomy, Data Integration, Navigation"}}, {"Seafloor mapping": {"Area": "Underwater", "Product Type": "Sonar", "Technology": "High-Resolution Sonar, Multibeam Echo Sounder, Synthetic aperture sonar", "Application": "Seafloor mapping, Subsea survey, Hydrographic survey, Site inspection"}}, {"Geophysical survey": {"Area": "Underwater", "Product Type": "Autonomous Underwater Vehicle", "Technology": "Positioning & attitude, Multibeam, Single beam", "Application": "Deep-Sea Exploration, Seafloor Mapping, Sediment Layer Mapping"}}
Autonomous Underwater Vehicle, HUGIN Superior | Seafloor mapping, Surveillance & monitoring, Naval, Geophysical survey, Autonomous and uncrewed solutions | {'heading': "I don't know", 'text': "I don't know"} | {'heading': "I don't know", 'text': "I don't know"} | {'heading': "I don't know", 'text': "I don't know"} | {'heading': "I don't know", 'text': "I don't know"} | {"specifications": {"Lorem ipsum dolor sit amet": [{"consectetur adipiscing elit": "Sed do eiusmod tempor incididunt ut labore et dolore magna aliqua"}], "Ut enim ad minim veniam": [{"quis nostrud exercitation": "ullamco laboris nisi ut aliquip ex ea commodo consequat"}]}} | Superior data coverage Superior position solution Superior endurance Multirole platforn for all applications • Geophysical Survey • Hydrography • Marine Archaeology • Environmental, Leak and Seep Detection • Defence including REA. MCM and moire | https://www.kongsberg.com/maritime/products/marine-robotics/autonomous-underwater-vehicles/AUV-hugin-superior/ | https://www.kongsberg.com/globalassets/maritime/km-products/product-documents/hugin-superior.pdf | {'Course description': ['https://www.kongsberg.com/globalassets/maritime/km-products/product-documents/auv-management-course.pdf'], 'Data sheet': ['https://www.kongsberg.com/globalassets/maritime/km-products/product-documents/hugin-superior.pdf'], 'Downloads': ['https://www.kongsberg.com//maritime/products/marine-robotics/autonomous-underwater-vehicles/AUV-hugin/', 'https://www.kongsberg.com//maritime/products/marine-robotics/autonomous-underwater-vehicles/autonomous-underwater-vehicle-hugin-endurance/', 'https://www.kongsberg.com//maritime/products/marine-robotics/underwater-vehicle-instruments/navlab-generic-simulation-and-post-processing-navigation-software/']} |  |  | ['https://www.kongsberg.com/contentassets/6d7d17856ed64a3c855e65497ceb55e1/hugin_sup_web.png?width=1500&rxy=0.5,0.5'] | ['https://www.kongsberg.com/contentassets/6d7d17856ed64a3c855e65497ceb55e1/hugin-superior-1020x205.jpg?width=750&rxy=0.5,0.5', 'https://www.kongsberg.com/contentassets/6d7d17856ed64a3c855e65497ceb55e1/hisas-1032-1000x667.jpg?width=750&rxy=0.5,0.5'] | FALSE | {"Autonomous and uncrewed solutions": {"Area": "Underwater, Offshore", "Product Type": "AUV (aut) products, Hugin AUV", "Technology": "Navigation, 6000 meter, Multibeam Echo sounder, Sub-bottom profiler, Situational awareness", "Application": "Environmental Monitoring, Marine Survey, Maritime Surveillance, Infrastructure Monitoring"}}, {"Geophysical survey": {"Area": "Underwater", "Product Type": "Autonomous Underwater Vehicle, Multibeam echo sounder, Sub-bottom profiler", "Technology": "Positioning & attitude, Multibeam, Single beam", "Application": "Deep-Sea Exploration, Seafloor Mapping, Sediment Layer Mapping"}}, {"Surveillance & monitoring": {"Area": "Underwater, Offshore", "Product Type": "Autonomous Underwater Vehicle", "Technology": "Autonomous Navigation, Acoustic Telemetry Link, GNSS, 3D sonar technology, Inertial", "Application": "Subsea monitoring, Underwater Surveillance, Pipeline survey, Target detection"}}, {"Seafloor mapping": {"Area": "Underwater", "Product Type": "Echo sounder, Sonar, Sub-bottom profiler", "Technology": "High-Resolution Sonar, Multibeam Echo Sounder, Synthetic aperture sonar", "Application": "Seafloor mapping, Hydrographic survey, Oceanography, Environmental monitoring, Marine archaeology, Defence"}}, {"Naval": {"Area": "Underwater, Offshore", "Product Type": "Autonomous Underwater Vehicle, Sonar", "Technology": "Customizable Payload, Remote Vessel Operation, Mine avoidance", "Application": "Geophysical Survey, Hydrography, Marine Archaeology, Environmental Monitoring, Defence, Maritime mine counter measures (MMCM)"}}
AVR 100 | Surveillance & monitoring | {'heading': 'Introduction', 'text': 'AVR 100 is a recording system for offshore helicopter operations, logging radio communication between helicopter- and helideck crew, as well as video recordings of the helideck, for 30 days. The AVR is an add-on to the Helideck Monitoring System (HMS), enabling the HMS to be compliant to BSL D5-1 §40 and §41 requirements.'} | {'heading': 'Advanced Recording Features', 'text': 'The AVR 100 provides state-of-the-art solutions to store and manage helideck operation data with its combined audio-visual recording functionalities. It ensures that pertinent information such as communication between the helicopter and helideck crew is securely logged while capturing high-resolution video footage of the helideck activities. With a storage capacity of 2 TB, the system maintains an extensive history of 30 days, all made accessible through user-friendly data retrieval options such as a USB graphical interface or SFTP.'} | {'heading': 'High-Quality Video Standards', 'text': 'Equipped with the capability to accept input signals via SDI or RTSP, the AVR 100 makes no compromises on video quality. The system supports a diverse range of resolutions up to Full HD 1920 x 1080, with aspect ratios of 16:9 or 4:3 to capture comprehensive views of the helideck. Ensuring smooth playback, it operates with framerates between 15 to 30 fps and maintains a versatile bitrate range of 500 – 6000 kbps while leveraging the efficient h.264 codec.'} | {'heading': 'Reliable Audio Integration', 'text': 'Not only does the AVR 100 handle video with utmost proficiency, but it also integrates high-quality audio recording using an Opus codec. With two available channels for stereo recording, the system offers a wide bitrate selection ranging from 6 to 510 kbps and sample rates from 8 to 48 kHz. This flexibility in audio settings ensures that communication clarity is never compromised during offshore helicopter operations.'} | {"specifications": {"Video Input Logging Capabilities": [{"Input signal": "SDI (BNC connector) or RTSP (Ethernet, RJ45)"}, {"Storage capacity": "2 TB"}, {"Framerate": "15 \u2013 30 fps"}, {"Resolution": "up to 1920 x 1080 (16:9 or 4:3)"}, {"Bitrate": "500 \u2013 6000 kbps (CBR)"}, {"Data integrity": "RAID"}], "Audio Input": [{"Input signal": "Analog"}, {"Codec": "Opus"}, {"Channels": "2 (Stereo)"}, {"Bitrate": "6 \u2013 510 kbps"}, {"Sample rate": "8 \u2013 48 kHz"}], "Weight and Dimensions": [{"Dimensions": "W x H x D 380 x 89 x 351 mm"}, {"Weight": "7.5 kg"}], "Power": [{"Supply voltage": "100-240 V DC"}, {"Power consumption": "40W (Typical) - 240W (Max.)"}], "NMEA Input": [{"Input": "NMEA unicast/broadcast (Ethernet, RJ45)"}, {"NMEA telegrams": "GGA, VTG, HDT/HDG, ZDA"}], "Compliance": [{"Standard": "IEC 60945"}]}} | - Records radio communication between helicopter- and helideck crew - Captures video recordings of the helideck - 30 days of storage capacity - Compliant to BSL D5-1 §40 and §41 requirements - Input signal via SDI or RTSP - Storage capacity of 2 TB - Codec h.264 for video - Resolutions up to 1920 x 1080 - Power supply voltage of 100-240 V DC - Compliance with IEC 60945 | https://www.kongsberg.com/maritime/products/vessel-reference-systems/motion-and-heading-sensors/helideck-monitoring-system/ | https://www.kongsberg.com/contentassets/587a526dc451456eb14a0eb82c31554d/datasheet_avr100.pdf |  | Helideck Monitoring System | 1 | ['https://www.kongsberg.com/contentassets/9c25e9803d294f3f883e8ff4dc2005ab/top-banner_hms_1348x605_nogrid.jpg?width=1500&rxy=0.5,0.5'] | ['https://www.kongsberg.com/contentassets/9c25e9803d294f3f883e8ff4dc2005ab/hms-300_hmi-pre-landing.png?width=500&rxy=0.5,0.5', 'https://www.kongsberg.com/dist/assets/images/noImage.png', 'https://www.kongsberg.com/contentassets/9c25e9803d294f3f883e8ff4dc2005ab/hms-300_hmi-on-deck.png?width=750&rxy=0.76,0.33', 'https://www.kongsberg.com/contentassets/9c25e9803d294f3f883e8ff4dc2005ab/web_picture_hms.png?width=750&rxy=0.5,0.5'] | FALSE | {"Surveillance & monitoring": {"Area": "Offshore", "Product Type": "Acoustic Control System", "Technology": "Radar, GNSS", "Application": "Underwater Surveillance, Situational awareness"}}
Blue Force (BF) | Surveillance & monitoring, naval | {'heading': 'Introduction', 'text': 'The AIS 300BF is an enhanced version of the type approved AIS 300 class A mobile station, which also offers secure communication in addition to standard AIS functionality. In secure mode the AIS 300BF will still be able to detect all AIS mobile stations in its coverage area but it will not reveal its own position to any other than friendly forces.'} | {'heading': 'Advanced Integration for Heightened Security', 'text': 'Blue Force (BF) is a common term for own units or friendly forces. The AIS 300BF, being the 3rd generation secure AIS mobile from Kongsberg, is designed for seamless integration with navigation equipment such as ECDIS and radar. It boasts an improved receiver sensitivity, offering an increased range over standard units. The unique operational modes of the AIS 300BF cater to varying levels of security requirements, with the ability to switch from a standard AIS class A mobile station to a secure mode that encrypts transmitted AIS data for exclusive visibility to Blue Force units.'} | {'heading': 'Enhanced Connectivity and User Interface', 'text': 'Ease of installation and maintenance is a hallmark of the AIS 300BF, equipped with a bracket for strain relief and a user-friendly built-in WEB user interface for straightforward configuration. Offering a hassle-free software upgrade process through the WEB UI and USB interface, Kongsberg ensures that the AIS 300BF remains updated with the latest software available via download from a Kongsberg-hosted FTP server.'} | {'heading': 'Comprehensive Navigation Interfaces', 'text': 'The AIS 300BF goes beyond standard functionality with a focus on integration and improved reliability of received navigation data from other vessels. Interfaces for ECDIS and radar are provided through the Presentation Interface, allowing for easy decryption and internal encryption. These capabilities ensure that AIS target information, such as position, heading, course, and speed are readily available to mariners, enhancing situational awareness and maritime safety.'} | {"specifications": {"Performance Specifications": [{"Position accuracy": "5 m (DGPS optional)"}, {"Velocity": "0.05 m/s (DGPS optional)"}, {"Output rate": "1 Hz"}], "Weights and Dimensions": [{"AIS Unit": {"Weight": "1.3 kg", "Dimensions": "260 x 133 x 54 mm"}}, {"GPS Antenna": {"Weight": "0.15 kg", "Dimensions": "230 x 33 mm"}}, {"VHF Antenna": {"Weight": "1.0 kg", "Length": "1250 mm"}}], "Power Specifications": [{"AIS Unit input voltage": "+24 V DC (op. range 12 to 32 V DC)"}, {"Power consumption": {"Average": "9 W", "Peak": "39 W"}}], "Environmental Specifications": [{"Operating temperature range": "-15 to +55 \u00b0C"}, {"Humidity": "0 to 95 % RH"}, {"VHF antenna and GPS antenna": "100 % hermetically sealed"}], "Radio Module Standards and Regulations": [{"VHF transmitter power": "12.5 W/1 W"}, {"Protocol": "SOTDMA/DSC"}, {"Frequencies": "156.025 to 162.025 MHz band"}, {"Default CH87B (Frequency)": "161.975 MHz"}, {"Default CH88B (Frequency)": "162.025 MHz"}, {"CH70 / GMSK IWW (Frequency)": "156.525 MHz"}, {"SAT 1 (Frequency)": "156.775 MHz"}, {"SAT 2 (Frequency)": "156.825 MHz"}, {"MTBF": "40,000 hours"}], "GPS Module Specifications": [{"Receiver channels": "50-channel GPS receiver (all in view)"}, {"Position accuracy (GPS)": "15 m RMS"}, {"Position accuracy (DGPS)": "5 m RMS"}, {"Output rate": "1 Hz"}], "Options Input/Output Specifications": [{"Inputs": ["GPS", "Heading", "Rate of turn"]}, {"Outputs": ["ECDIS/ECS/RADAR", "Standard PI"]}], "Encryption Specifications": [{"Encryption Methods": ["Blowfish", "AES"]}]}} | VHF antenna - Three different modes - Enhanced sensitivity - Reception of all types of internationally approved AIS messages including, but not restricted to, class A mobile, class B mobile, AtoN and AIS base station - Three separate AIS channels - Static data, dynamic data, voyage related data - Safety related messaging - Easy integration via network or serial interfaces - Transmission of message 27 on SAT AIS frequencies - 7” multifunction touch display for configuration, operation and monitoring - Mode switch (option) for effective swiching between modes | https://www.kongsberg.com/maritime/products/bridge-systems-and-control-centres/navigation-systems/ais-automatic-identification-sensor/ | https://www.kongsberg.com/contentassets/abc742e411b04f1ab77096bc04194195/datasheet_ais300bf.pdf |  | Automatic Identification System, AIS | 1 |  | ['https://www.kongsberg.com/contentassets/bf03b9a2bb594e808781c4a1c59eee4a/ais-300-700x403.jpg?width=500&rxy=0.5,0.5'] | FALSE | nan, {"Surveillance & monitoring": {"Area": "Surface, Onshore", "Product Type": "AIS infrastructure", "Technology": "AIS transponder, Radar, GNSS, Encryption", "Application": "Situational awareness, Ports & harbours, Inland waterways, AIS network"}}
Blue Insight | Seafloor mapping, Surveillance & monitoring, Geophysical survey, Autonomous and uncrewed solutions, Cloud solution, Ocean science | {'heading': 'Introduction', 'text': 'Kongsberg Blue Insight is an open and flexible digital infrastructure product designed to meet the increasing demand for accurate information from the oceans, focusing on internet security and seamless integration. The Blue Insight automates the data stream from a wide range of sensors and platform types and visualizes them in a common framework. The solution facilitates modern data processing and machine learning, providing new understanding and in-depth knowledge.'} | {'heading': 'Key Benefits', 'text': 'Blue Insight offers a range of dedicated modules, ensuring flexibility, security, and robustness necessary for meeting the needs of every ocean data stakeholder, be it scientific, observational, or commercial. It stands as a one-stop solution providing real-time overview across platforms and data types, scalable to accommodate both small and large organizations. Blue Insight is built on an open ecosystem guided by FAIR data principles, facilitates the deployment of customized machine learning algorithms, and boosts cyber security.'} | {'heading': 'Blue Insight Core', 'text': 'The Blue Insight Core module provides solutions for secure interactions between sensor platforms, cloud storage, and data management, leveraging the Kognifai digital ecosystem. It includes requisite common functionality essential for automated analytics and advanced data handling, capitalizing on a modern, cyber secure cloud environment. With its basic visualization framework, it integrates seamlessly with existing IT systems and serves as the foundation for other Blue Insight modules.'} | {'heading': 'Module Overview', 'text': 'Blue Insight encompasses a suite of modules such as Sensor Fusion, which prepares sensor data for cloud distribution, and the Data Forwarder module, ensuring efficient and seamless data sharing across various platforms. Remote control via the Sensor Remote module and real-time visualization within the Ocean View module are also integral parts, facilitating data oversight and management. The Analytics module, at its core, utilizes machine learning to process ocean data, enabling automated analysis and quality assurance for more profound data insights.'} | {"error": "No technical specifications provided."} | • One-stop solution that provides real-time overview across platforms and data types • Flexible and scalable, suitable for both small and large organizations • Open ecosystem building on FAIR data principles • Allows for deployment of customized machine learning algorithms • Cyber-secure solution | https://www.kongsberg.com/maritime/products/ocean-science/blue-insight/ | https://www.kongsberg.com/contentassets/88df0cc7b3574a0ab3d1d0d560fae99b/datasheet_blueinsight.pdf | {'Data sheet': ['https://www.kongsberg.com/contentassets/88df0cc7b3574a0ab3d1d0d560fae99b/datasheet_blueinsight.pdf']} |  |  | ['https://www.kongsberg.com/contentassets/06080f069e294b3f955f820d3142fc61/blue_insight_illustration_webheader.jpg?width=1500&rxy=0.5,0.5'] | ['https://www.kongsberg.com/contentassets/db6df40b8da24daf9a23107552c54638/tonny.jpg?width=200&rxy=0.5,0.5', 'https://www.kongsberg.com/contentassets/06080f069e294b3f955f820d3142fc61/bi_overview.png?width=750&rxy=0.5,0.5', 'https://www.kongsberg.com/contentassets/0a657b3ea7094b90ad10d80bd4cd3968/g.o.-sars22---copyright-erlend-astad-lorentzen-imr.jpg?width=360', 'https://www.kongsberg.com/contentassets/eff2e35bfdef47149e610cf79c4cbe1a/skjargardstur.jpg?width=360', 'https://www.kongsberg.com/contentassets/c2b073317df146b49d8c475454d9a44d/picture1.jpg?width=360', 'https://www.kongsberg.com/contentassets/ddbe28bf4588432b86c1d70f92a43cba/km---blue-insight---1440x810.jpg?width=360'] | TRUE | {"Geophysical survey": {"Area": "Underwater", "Product Type": "Multibeam echo sounder software", "Technology": "Positioning & attitude", "Application": "Deep-Sea Exploration, Seafloor Mapping"}}, {"Ocean science": {"Area": "Underwater", "Product Type": "ADCP (Acoustic Doppler current profiler)", "Technology": "Wideband technology, Acoustic Doppler, Sonar technology", "Application": "Scientific research, Environmental monitoring"}}, {"Surveillance & monitoring": {"Area": "Underwater, Surface, Offshore, Onshore", "Product Type": "Acoustic Control System", "Technology": "Autonomous Navigation, Cyber Security, Machine Learning, Cloud Storage", "Application": "Subsea monitoring, Underwater Surveillance, Data Management, Situational awareness"}}, {"Cloud solution": {"Area": "Underwater, Surface, Offshore", "Product Type": "Sensor Remote, Data Processing, Data Management, Monitoring and Visualization", "Technology": "Sensor data analysis, Cloud-based, AI classification, Cyber Security", "Application": "Ocean Data collection, Environmental monitoring, Ocean exploration, Situational awareness"}}, {"Autonomous and uncrewed solutions": {"Area": "Underwater, Surface, Offshore", "Product Type": "AUV (aut) products, USV(und) products", "Technology": "Situational awareness", "Application": "Environmental Monitoring, Marine Survey, Maritime Surveillance, Infrastructure Monitoring"}}, {"Seafloor mapping": {"Area": "Underwater", "Product Type": "Sonar", "Technology": "High-Resolution Sonar, Multibeam Echo Sounder, Single beam Echo sounder, Synthetic aperture sonar", "Application": "Deep sea exploration, Oceanography, Subsea survey, Hydrographic survey, Seabed mapping, Seafloor mapping"}}
cNODE - Modem Embedable | Fish-finding, Ocean science | {'heading': 'Introduction', 'text': 'The cNODE Modem Embed electronics board, together with a transducer and external power, functions as a modem and transponder. Designed for integration into custom subsea housings the transponder is fully compatible with HiPAP, cPAP and µPAP positioning systems.'} | {'heading': 'Seamless Integration and Performance', 'text': 'The cNODE Modem Embed provides flexibility to integrate KONGSBERG modem electronics into a custom pressure housing. This provides advantages to reduce size, weight and the need for subsea interface cabling. The same SSBL, LBL and telemetry capability is featured on the board as per a standard cNODE providing the same performance when positioning the modem with any HiPAP SSBL or cPAP LBL system.'} | {'heading': 'Versatility in Acoustic Navigation and Positioning', 'text': 'A variety of flush mount and remote transducers are available, to provide optimal performance in shallow, deep water or horizontal modem and positioning applications for AUVs, ROVs, gliders, towed fish or nodes. Operating in the Medium Frequency 20khz to 30Khz band, both FSK and Kongsberg Cymbal navigation codes are available. Cymbal wideband offers 560 unique navigation codes and range accuracies of better than 2cm, are achievable.'} | {'heading': 'Advanced Communication Protocol', 'text': "The modem utilizes Cymbal acoustic protocol, which incorporates wideband codes (560+) and HPR 400 (FSK) channels within a 21 – 31 kHz band. It's capable of fulfilling both responder and transponder functions, providing telemetry for sensor and LBL data. It supports SSBL as well as LBL positioning modes and interfaces with a variety of transducers. An internal tilt sensor enables precise and versatile functionality."} | {"specifications": {"Product Information": [{"Item Number": "428604"}], "Power Specifications": [{"External Power Supply": "22.5 - 29.5 VDC, 24 V Nom"}, {"Standby Power": "< 100 mW"}, {"Transmitting Power (Max)": "250 W"}, {"Transmitting Power Settings": ["Max", "High", "Low", "Min (6 dB steps)"]}], "Performance Specifications": [{"Max Transmitting Source Level": "203 dB"}, {"Integrated Tilt Sensor": "\u00b1 90\u00b0"}, {"Responder Trigger Signal": "5 V to 25 V positive logic pulse (2 ms - 6 ms)"}, {"Transducer Depth Rating": "3000 m"}, {"Frequency Band": "21 - 31 kHz"}, {"Acoustic Speed, CYMBAL": "Up to 6,0 kbit/s, selectable for adaption to acoustic channel conditions"}], "Interface Specifications": [{"Data Interfaces": ["RS-232", "1-wire"]}, {"Data Interface Options": ["RS-232", "RS-485", "RS-422 (isolated)"]}], "Software and Control": [{"Configuration Software": "TTC Light software"}, {"Active Control During Operation": "Kongsberg Link User Protocol"}], "Physical Specifications": [{"PCB Dimensions (L x W x H)": "142 mm x 63 mm x 22 mm"}, {"Additional External Capacitors (2 Off)": "18 mm x 5 mm x 10.5 mm"}, {"Additional Transformer (H x \u00d8)": "32 mm x 42 mm"}, {"Outline Dimensions": "Printed Circuit Board Transducer TD80V Low \u2013 for flush mount"}], "Environmental Specifications": [{"Operating Temperature": "-5 \u00b0C to +55 \u00b0C"}], "Miscellaneous": [{"Specifications Note": "Specifications subject to change without any further notice."}], "Sales Information": [{"Sales Contact": "+47 33 03 41 00"}]}} | • Cymbal wideband codes (560+) • HPR 400 (FSK) channels • 21 – 31 kHz band (MF) • Responder and transponder functions • Telemetry for sensor and LBL data • SSBL positioning mode • LBL positioning mode • Interfaces to a variety of transducers • Internal tilt sensor ± 90° | https://www.kongsberg.com/maritime/products/Acoustics-Positioning-and-Communication/modems/modem-embedable/ | https://www.kongsberg.com/globalassets/maritime/km-products/product-documents/cnode-modem-embed/ | {'Brochure': [], 'Data sheet': ['https://www.kongsberg.com/globalassets/maritime/km-products/product-documents/cnode-modem-embed/'], 'Manual': ['https://www.kongsberg.com/contentassets/8474e0e7f58645d8914338b699497a3b/431016b_cnode_modem_embed_qrg.pdf', 'https://www.kongsberg.com/contentassets/8474e0e7f58645d8914338b699497a3b/453694b_cnode_modem_embed_inm.pdf'], 'Downloads': ['https://www.kongsberg.com//maritime/products/Acoustics-Positioning-and-Communication/modems/cnode-minis/', 'https://www.kongsberg.com//maritime/products/Acoustics-Positioning-and-Communication/modems/compact-modem-and-transponder/']} |  |  |  | ['https://www.kongsberg.com/contentassets/fe8d6eea6960465994ee1008f4d544c2/cnode-oem-700x319.jpg?width=500&rxy=0.5,0.5'] | FALSE | {"Fish-finding": {"Area": "Underwater", "Product Type": "Sonar, Transducers", "Technology": "Fish-finding sonar", "Application": "Hydroacoustic Synchronization"}}, {"Ocean science": {"Area": "Underwater", "Product Type": "Scientific Echosounders", "Technology": "Wideband technology, Acoustic Doppler, Autonomous transceiver, Sonar technology", "Application": "Scientific research, Marine navigation"}}
cNODE - Modem Explorer | Fish-finding, Ocean science | {'heading': 'Introduction', 'text': 'cNODE Modem Explorer is designed for integration onto AUVs, ROVs or other vehicles where space and weight are restricted. The cNODE electronics can be supplied in a pressure rated underwater housing or in compact lightweight non pressure rated housing for full third party integration.'} | {'heading': 'Versatile Integration and Compatibility', 'text': 'cNODE Modem Explorer is a compact transponder and modem fully compatible with HiPAP, cPAP and μPAP underwater positioning systems. Both Low Frequency and Medium Frequency models are available. cNODE Modem Explorer interfaces to the subsea vehicle via a serial interface to transfer modem data. The transparent modem capability allows commands and data to be transmitted to and from the subsea vehicle from the customers topside control system, via the vessels HiPAP system.'} | {'heading': 'Optimized Positioning and Telemetry', 'text': 'cNODE Modem Explorer may be connected with up to three remote transducers. The transducers may be selected and switched electronically by the subsea vehicle control system or acoustically, to optimize for example vertical or horizontal telemetry and positioning performance. The modem use Cymbal acoustic protocol.'} | {'heading': 'Transducer Options and Specifications', 'text': 'cNODE Modem Explorer provides various transducer options including MODEL TDR30H for MF, TDR180 for MF, TDR30V for MF, TDR40V for MF, TDR180 for LF, and TDR50V LF. Each transducer model has specific part numbers and characteristics such as beam width, depth rating, and material composition. Not all transducer models are shown please contact your local Kongsberg representative for more information. Specifications subject to change without any further notice.'} | {"specifications": {"cNODE Modem Explorer Models": [{"Model": "EXPLORER 34", "Part Number": "390582", "Housing": "SUBSEA MF ALUMINIUM", "Supply Voltage": "48 VDC (24 VDC option)", "Dimensions": "279mm x 89mm", "Weight": "3.4kg (air)", "Transducer Option": "TDR30H for MF"}, {"Model": "EXPLORER 37", "Part Number": "409159", "Housing": "SUBSEA MF TITANIUM", "Supply Voltage": "48 VDC (24 VDC option)", "Dimensions": "279mm x 79mm", "Weight": "2.3kg (air)", "Transducer Option": "TDR180 for MF"}, {"Model": "EXPLORER 17", "Part Number": "418540", "Housing": "SUBSEA LF TITANIUM", "Supply Voltage": "48 VDC (24 VDC option)", "Dimensions": "279mm x 79mm", "Weight": "2.3kg (air)", "Transducer Option": "TDR30V for MF"}, {"Model": "EXPLORER 30 and 10", "Part Number MF": "388775", "Part Number LF": "418545", "Housing": "Not depth rated", "Supply Voltage": "15 VDC", "Dimensions": "238mm x 68mm", "Weight": "0.7kg", "Transducer Options": ["TDR40V for MF", "TDR180 for LF", "TDR50V LF"]}], "Transducer Options Specifications": [{"Model": "TDR30H for MF", "Part Number": "395569", "Beam Width": "\u00b115\u00b0 horizontal", "Depth Rating": "4500m", "Material": "Aluminium"}, {"Model": "TDR180 for MF", "Part Number": "395088", "Beam Width": "\u00b190\u00b0 omni directional", "Depth Rating": "4500m", "Material": "Aluminium"}, {"Model": "TDR30V for MF", "Part Number": "398291", "Beam Width": "\u00b115\u00b0 vertical", "Depth Rating": "4500m", "Material": "Aluminium"}, {"Model": "TDR40V for MF", "Part Number": "321528", "Beam Width": "\u00b120\u00b0 vertical", "Depth Rating": "4500m", "Material": "Aluminium"}, {"Model": "TDR180 for LF", "Part Number": "394674", "Beam Width": "\u00b190\u00b0 omni", "Depth Rating": "7000m", "Material": "Stainless steel"}, {"Model": "TDR50V LF", "Part Number": "330015", "Beam Width": "\u00b125\u00b0 vertical (doughnut)", "Depth Rating": "7000m", "Material": "Stainless steel"}]}} | • SSBL and LBL Positioning • 560+ Cymbal channels and HPR • High speed telemetry capabilities • Modem Function • Interleaves positioning and communication • Interface up to 3 remote transducers • 20-30kHz (MF) and 10-15kHz (LF) Models • Transmitting power (max): 100WMODEM FREQUENCY BAND 21 - 31 kHz ACOUSTIC SPEED Up to 4,5 kbit/s, selectable for adaption to acoustic channel conditions DATA INTERFACE RS-232 CONFIGURATION SOFTWARE TTC or TTC Light ACTIVE CONTROL DURING OPERATION Kongsberg Link User Protocol | https://www.kongsberg.com/maritime/products/Acoustics-Positioning-and-Communication/modems/compact-modem-and-transponder/ | https://www.kongsberg.com/globalassets/maritime/km-products/product-documents/cnode-modem-explorer/ | {'Brochure': [], 'Data sheet': ['https://www.kongsberg.com/globalassets/maritime/km-products/product-documents/cnode-modem-explorer/'], 'Manual': ['https://www.kongsberg.com/globalassets/maritime/km-products/product-documents/cnode-modem-explorer-instruction-manual/'], 'Downloads': ['https://www.kongsberg.com//maritime/products/Acoustics-Positioning-and-Communication/modems/cnode-minis/', 'https://www.kongsberg.com//maritime/products/Acoustics-Positioning-and-Communication/modems/modem-embedable/']} |  |  |  | ['https://www.kongsberg.com/contentassets/f07f26174fdc4b7eb2fa509134e0bfe2/cnode-modem-explorer-700x225.jpg?width=500&rxy=0.5,0.5'] | FALSE | {"Fish-finding": {"Area": "Underwater", "Product Type": "Sonar, Transducers", "Technology": "Multi-frequency transducer", "Application": "Fish Finding, Hydroacoustic Synchronization"}}, {"Ocean science": {"Area": "Underwater", "Product Type": "Scientific Echosounders", "Technology": "Autonomous transceiver, Sonar technology", "Application": "Scientific research, Environmental monitoring, Marine navigation"}}
cNode - Modem Mantis | Fish-finding | {'heading': 'Introduction', 'text': 'The cNODE Mantis can work as ‘a second set of eyes’ in underwater operations. The live video is streamed from the camera unit to a receiver installed either on the ROV’s TMS (Tether Management System) or on the vessel itself, at ranges of up to 500 m. Data can also be transmitted from a Mantis transmitter on AUV to a surface vessel or USV.'} | {'heading': 'High-Performance Video Streaming', 'text': 'Video stream with up to 4 frames per second leverages a high-speed acoustic link. This allows the cNODE Mantis to function in both murky and clear water conditions unaffected by background light. Transmitter uses a typical composite video camera while delivering quality of 420 x 380 pixels at four frames per second with a bitrate of up to 70 kbit/s. The receiver interfaces via ethernet, and sensor data and status from the camera unit are interleaved with the video stream.'} | {'heading': 'Advanced Interface and Viewer Application', 'text': 'The received video stream, status, and sensor data is displayed in the supplied Mantis Viewer Windows application. The video stream can be recorded and redirected to other users over an ethernet connection as a RTP stream. This capability ensures versatility in the use and management of the streamed underwater video footage.'} | {'heading': 'Operational Control and Depth Capability', 'text': 'The cNODE Mantis transmitter is controlled via a high-speed command link and has a depth rating of up to 800 m. With a 30° directional transducer beam and an operating frequency of 200 kHz, the cNODE Mantis is designed to maintain reliable communication and control of the camera unit, thus enhancing its performance in a variety of underwater environments.'} | {"specifications": {"cNODE Mantis Video Transmitter Specifications": [{"Video interface": "Composite video"}, {"Power": "External 24 VDC battery"}, {"Power consumption": "15 W"}, {"Size (L x diameter)": "323 x 105 mm"}, {"Weight (air)": "3.7 kg"}, {"Weight (water)": "1.2 kg"}], "cNODE Mantis Video Receiver Specifications": [{"Data interface": "Ethernet"}, {"Power": "External 24 VDC"}, {"Power consumption": "15 W"}, {"Size (L x diameter)": "323 x 105 mm"}, {"Weight (air)": "3.0 kg"}, {"Weight (water)": "0.5 kg"}], "Common Data Specifications": [{"Depth rating": "800 m"}, {"Video transfer speed": "Up to 70 kbits/s (4 FPS/420x380)"}, {"Command downlink speed": "Up to 25 kbits/s"}, {"Transducer beam width": "15 \u00b1 \u00b0"}, {"Max range": "Up to 500 m *"}], "Environmental Specifications": [{"Operating temperature": "-5 C to +55 C"}], "Notes": [{"Max range note": "Max range based on proven operations at 250 m range and S/N levels."}]}} | - Acts as 'a second set of eyes' in underwater operations - Streams live video from the camera unit to a receiver - Can be installed on the ROV’s TMS or on the vessel itself - Operates at ranges of up to 500m - Can transmit data from a Mantis on an AUV to a surface vessel or USV - Video stream works in both murky and clear water conditions - Provides up to 4 frames per second and a bit-rate of up to 70 kbit/s - Transmitter and receiver units function on a high-speed acoustics link - Allows for redirection of the video stream to other users over an ethernet connection as an RTP stream | https://www.kongsberg.com/maritime/products/Acoustics-Positioning-and-Communication/modems/cnode---modem-mantis/ | https://www.kongsberg.com/contentassets/35803c378c20453e86355c82ea7b84e7/494054a-cnode-mantis-data-sheet.pdf | {'Data sheet': ['https://www.kongsberg.com/contentassets/35803c378c20453e86355c82ea7b84e7/494054a-cnode-mantis-data-sheet.pdf'], 'Downloads': ['https://www.kongsberg.com//contentassets/35803c378c20453e86355c82ea7b84e7/494054a-cnode-mantis-data-sheet.pdf']} |  |  | ['https://www.kongsberg.com/contentassets/35803c378c20453e86355c82ea7b84e7/cnode-mantis---template---v1_25-900x506.png?width=1500&rxy=0.5,0.5'] |  | FALSE | {"Fish-finding": {"Area": "Underwater", "Product Type": "Sonar, Transducers", "Technology": "Matrix Sonar, Gear monitoring sensors", "Application": "Fish Finding, Hydroacoustic Synchronization"}}
cNODE - Modem MiniS | Fish-finding, Ocean science | {'heading': 'Introduction', 'text': 'The cNODE Modem MiniS is designed for the Point 2 Point transfer of data between two cNODE’s or to a surface vessel equipped with any HiPAP and µPAP systems. The data telemetry operates on CYMBAL digital protocols, Kongsberg field proven robust proprietary link. One cNODE Modem MiniS can address several other cNODE Modems during operation using the Kongsberg Link User Protocol. The data telemetry operates on CYMBAL, Kongsberg’s field proven and robust proprietary link. Data rates of up to 6 kb/s are available. The cNODE Modem MiniS is simple to configure with the TTC Light software.'} | {'heading': 'Optimized Data Telemetry and Configuration', 'text': 'The cNODE Modem MiniS enables high speed telemetry capabilities with clear communication facilitated through the robust CYMBAL digital protocols. Rated for 4000 meter depths, it features an anodized aluminium housing and offers different transducer options, including an omnidirectional and a narrow beam transducer suitable for varying operational environments. The simplicity of its configuration using TTC Light software ensures ease of use for various applications.'} | {'heading': 'Advanced Design and Functionality', 'text': 'With a transparent Modem function and internal rechargeable Li-Ion battery, the cNODE Modem MiniS is crafted for efficient field operations. It provides functionalities such as SSBL and LBL positioning, range measurements between transponders and an internal tilt sensor. This equipment secure operation with its integrated features, like the fast battery charger, pressure relief valve, and external on/off functions, enhancing its performance in diverse underwater conditions.'} | {'heading': 'Operational Excellence', 'text': 'Built for demanding underwater environments, the device is equipped with capabilities like RS-232/485/422 modem interface, multiple CYMBAL channels, and a frequency band of 21-31 kHz. The cNODE Modem MiniS showcases operational adaptability with its range of features including a pressure relief valve and temperature range adaptability, cementing its operational excellence in telemetry and positioning applications.'} | {"specifications": {"General Specifications": [{"Model": "cNODE Modem MiniS 34-180"}, {"Dimensions (L x D)": "306 x 105 mm"}, {"Weight in Air": "4 kg"}, {"Weight in Water": "2.1 kg"}, {"Max. Depth Rating": "4000 m"}], "Performance Specifications": [{"Beam Width": "180\u00b0"}, {"Source Level - High": "182 dB"}, {"Frequency Band": "21 - 31 kHz"}], "Battery Specifications": [{"Internal Battery Type": "Lithium-Ion"}, {"Quiescent Battery Lifetime": "30 days"}], "Power Requirements": [{"External Power Voltage": "24 VDC (20 - 28 V)"}, {"External Power Consumption": "1A / 24 W"}, {"Charging Note": "Charging during operation"}]}} | • Transparent Modem function • Internal rechargeable Li-Ion battery • High speed telemetry capabilities • Modem interface: RS-232/485/422 • Cymbal channels (560+) • SSBL and LBL positioning • Range measurements between transponders • External on/off function • Pressure relief valve (safety device) • Operating temperature -5 °C to +55 °C | https://www.kongsberg.com/maritime/products/Acoustics-Positioning-and-Communication/modems/cnode-minis/ | https://www.kongsberg.com/globalassets/maritime/km-products/documents/425498c_cnode_modem_minis_datasheet.pdf | {'Brochure': ['https://www.kongsberg.com/contentassets/1de6d234d15c4a31a1b4387a05e5a2bb/405264-subsea-construction.pdf'], 'Data sheet': ['https://www.kongsberg.com/contentassets/5764b7798b00468e88c36f07d945df33/402292-cnode-minis-battery-safety.pdf'], 'Manual': ['https://www.kongsberg.com/contentassets/6d263d6b2f6e4d7e971c051fd1d251ce/425668c-cnode-modem-minis-mf-inm.pdf', 'https://www.kongsberg.com/contentassets/6d263d6b2f6e4d7e971c051fd1d251ce/110-0000612a-cnode-modem-minis-lf-inm.pdf'], 'Software release note': ['https://www.kongsberg.com/contentassets/34931338a5c1406fb74376b84c2a8506/445192c-software-release-note-cnode-modem-minis-mf.pdf'], 'Downloads': ['https://www.kongsberg.com//maritime/products/Acoustics-Positioning-and-Communication/modems/compact-modem-and-transponder/', 'https://www.kongsberg.com//maritime/products/Acoustics-Positioning-and-Communication/modems/modem-embedable/']} |  |  | ['https://www.kongsberg.com/contentassets/2ed043877cd549af88d4fe1dbeca6b3d/cnode-minis-modem.jpg?width=1500&rxy=0.5,0.5'] |  | FALSE | {"Ocean science": {"Area": "Underwater", "Product Type": "Scientific Echosounders", "Technology": "Sonar technology, Autonomous transceiver", "Application": "Scientific research, Environmental monitoring"}}, {"Fish-finding": {"Area": "Underwater", "Product Type": "Sonar, Transducers", "Technology": "Fish-finding sonar", "Application": "Fish Finding, Hydroacoustic Synchronization"}}
cNODE - Transponder, Embedable | Fish-finding, Ocean science | {'heading': 'Introduction', 'text': 'The cNODE Embed electronics board, together with a transducer and external power, functions as a transponder. Designed for integration into custom subsea housings the transponder is fully compatible with HiPAP, cPAP and µPAP positioning systems. The cNODE Embed provides flexibility to integrate KONGSBERG transponder electronics into a custom pressure housing. This provides advantages to reduce size, weight and the need for subsea interface cabling.'} | {'heading': 'Custom Integration and Broad Compatibility', 'text': 'A variety of flush mount and remote transducers are available, to provide optimal performance in shallow, deep water or horizontal positioning applications for AUVs, ROVs, gliders, towed fish or nodes. Operating in the Medium Frequency 20khz to 30Khz band, both FSK and Kongsberg Cymbal navigation codes are available. Cymbal wideband offers 560 unique navigation codes and range accuracies of better than 2cm, are achievable.'} | {'heading': 'Versatile Positioning and Navigation Capabilities', 'text': 'The same SSBL, LBL and telemetry capability is featured on the KONGSBERG transponder electronics board as per a standard cNODE providing the same performance when positioning the transponder with any HiPAP SSBL or cPAP LBL system. The cNODE Embed 33-80V brings versatile functionality in a form designed for seamless integration with various subsea platforms.'} | {'heading': "I don't know", 'text': "I don't know"} | {"specifications": {"Item Information": [{"Item Number": "417504"}], "Power Specifications": [{"Required External Power Supply": "22.5 - 29.5 VDC, 24 V Nom"}, {"Standby Power": "< 100 mW"}, {"Transmitting Power (Max)": "250 W"}, {"Transmitting Power Settings": "Max, High, Low, Min (6 dB steps)"}], "Performance Characteristics": [{"Max Transmitting Source Level": "203 dB"}, {"Integrated Tilt Sensor": "\u00b1 90 degrees"}, {"Responder Trigger Signal": "5 V to 25 V positive logic pulse (2 ms - 6 ms)"}, {"Operating Temperature": "-5 \u00b0C to +55 \u00b0C"}, {"Transducer Depth Rating": "3000 m"}], "Interface Specifications": [{"Data Interfaces": "RS-232 and 1-wire"}], "Physical Dimensions": [{"PCB Dimensions (LxWxH)": "142 mm x 63 mm x 22 mm"}, {"Additional External Capacitors (2 off)": "18 mm x 5 mm x 10.5 mm"}, {"Additional Transformer (Hx\u00d8)": "32 mm x 42 mm"}], "General Note": [{"Specifications Notice": "Specifications subject to change without any further notice."}]}} | Cymbal wideband codes (560+) HPR 400 (FSK) channels 21 – 31 kHz band (MF) Responder and transponder functions Telemetry for sensor and LBL data SSBL positioning mode LBL positioning mode Interfaces to a variety of transducers Internal tilt sensor ±90° | https://www.kongsberg.com/maritime/products/Acoustics-Positioning-and-Communication/transponders/cnode-transponders-for-hipap-and-uPAP/cNODE-Embed/ | https://www.kongsberg.com/globalassets/maritime/km-products/product-documents/cnode-embed---transponder-electronic-module/ | {'Data sheet': ['https://www.kongsberg.com/globalassets/maritime/km-products/product-documents/cnode-embed---transponder-electronic-module/'], 'Manual': ['https://www.kongsberg.com/contentassets/ffebb99478c0421291541ed4fea7bff9/429468b_cnode_embed_inm.pdf', 'https://www.kongsberg.com/contentassets/ffebb99478c0421291541ed4fea7bff9/431015a_cnode_embed_qrg.pdf'], 'Downloads': ['https://www.kongsberg.com//maritime/products/Acoustics-Positioning-and-Communication/transponders/cnode-transponders-for-hipap-and-uPAP/cNODE-Midi/', 'https://www.kongsberg.com//maritime/products/Acoustics-Positioning-and-Communication/transponders/cnode-transponders-for-hipap-and-uPAP/cNODE-MiniS/', 'https://www.kongsberg.com//maritime/products/Acoustics-Positioning-and-Communication/transponders/cnode-transponders-for-hipap-and-uPAP/cNODE-Maxi/', 'https://www.kongsberg.com//maritime/products/Acoustics-Positioning-and-Communication/transponders/cnode-transponders-for-hipap-and-uPAP/cNODE-Micro/', 'https://www.kongsberg.com//maritime/products/Acoustics-Positioning-and-Communication/transponders/cnode-transponders-for-hipap-and-uPAP/cNODE-IQAM/', 'https://www.kongsberg.com//maritime/products/Acoustics-Positioning-and-Communication/transponders/cnode-transponders-for-hipap-and-uPAP/cNODE-Exd/']} |  |  |  | ['https://www.kongsberg.com/contentassets/8e0944bfa1c74713abadb7fa131c898a/cnode-oem-700x319.jpg?width=500&rxy=0.5,0.5'] | FALSE | {"Fish-finding": {"Area": "Underwater", "Product Type": "Sonar, Transducers", "Technology": "Fish-finding sonar", "Application": "Fish Finding, Hydroacoustic Synchronization"}}, {"Ocean science": {"Area": "Underwater", "Product Type": "Scientific Echosounders", "Technology": "Wideband technology, Sonar technology, Acoustic Doppler", "Application": "Scientific research, Marine navigation"}}
cNODE - Transponder, for explosive atmosphere | Fish-finding, Ocean science | {'heading': 'Introduction', 'text': 'cNODE is a family of transponders for underwater acoustic positioning and data link, and operates with both HiPAP, HPR and cPAP transceivers. The cNODE transponders operates with either the HiPAP/HPR 400 channels and telemetry or with the new Cymbal acoustic protocol. The cNODE Maxi 31 Exd transponders are made especially for operating in an explosive atmosphere.'} | {'heading': 'Explosive Atmosphere Compliance', 'text': 'The cNODE Maxi 31 Exd transponders comply with several important standards, making them ideal for operations in environments classified as explosive atmospheres. These standards include IEC/EX 60079-1:2007, IEC 60079-0:2011, IEC 60086-1, and EN 60079-0:2012. Two models are available for use in such conditions: the cNODE Maxi 31-80V-90-Exd and the cNODE Maxi 31-80V-Exd.'} | {'heading': 'Durable Materials and Operational Depth', 'text': 'The construction of cNODE Maxi 31 Exd transponders involves robust materials, ensuring durability and reliability under extreme underwater conditions. Bolts and tube are made from Super Duplex stainless steel, and the transducer, top end cap, and bottom end cap consist of Titanium grade 5. These transponders have an impressive operating depth limit of 1000 meters, matching the demanding requirements of underwater operations.'} | {'heading': 'Communication and Environmental Specifications', 'text': 'To facilitate effective underwater communication, cNODE Maxi 31 Exd transponders use Phase Shift Keying (Cymbal) and Frequency Shift Keying (FSK) principles. The units are designed to withstand a temperature range from -5°C to +55°C during operations and can be safely stored within a temperature range from -30°C to +70°C. These environmental specifications ensure that the transponders can function in a variety of underwater climates and conditions.'} | {"specifications": {"Materials": [{"Bolts and tube": "Super Duplex stainless steel"}, {"Transducer, top end cap and bottom end cap": "Titanium grade 5"}], "Performance Specifications": [{"Operation depth": "1000 m"}, {"Operating frequency": "21 kHz to 31 kHz"}, {"Communication principle": "Phase Shift Keying (Cymbal) and Frequency Shift Keying (FSK)"}, {"Transducer beam width": "80\u00b0 at -3 dB"}, {"Frequency band": "Medium frequency (MF)"}, {"Source level": "198 dB"}, {"Receiver sensitivity": "85 dB"}], "Environmental Specifications": [{"Operation temperature": "-5\u00b0C to +55\u00b0C"}, {"Storage temperature": "-30\u00b0C to +70\u00b0C"}]}} | cNODE Transponders Maxi 31 Exd - Family of transponders for underwater acoustic positioning and data link - Operates with HiPAP, HPR, and cPAP transceivers - Specifically made for operation in an explosive atmosphere - Complies with industry standards - Available in two models: cNODE Maxi 31-80V-90-Exd, cNODE Maxi 31-80V-Exd | https://www.kongsberg.com/maritime/products/Acoustics-Positioning-and-Communication/transponders/cnode-transponders-for-hipap-and-uPAP/cNODE-Exd/ | https://www.kongsberg.com/globalassets/maritime/km-products/product-documents/cnode-maxi-31-exd/ | {'Brochure': ['https://www.kongsberg.com/globalassets/maritime/km-products/product-documents/405264-subsea-construction.pdf'], 'Data sheet': ['https://www.kongsberg.com/contentassets/cecc0bc23866454f8f8586ed6576ede4/454603_cnode_maxi_midi_safety_data_sheet.pdf'], 'Manual': ['https://www.kongsberg.com/contentassets/733bb34cd3fc4de29c45e9e6603fb216/390755g_cnode_maxi-31_ex_d.pdf'], 'Software release note': ['https://www.kongsberg.com/maritime/support/document-and-downloads/software-downloads/'], 'Downloads': ['https://www.kongsberg.com//maritime/products/Acoustics-Positioning-and-Communication/transponders/cnode-transponders-for-hipap-and-uPAP/cNODE-Midi/', 'https://www.kongsberg.com//maritime/products/Acoustics-Positioning-and-Communication/transponders/cnode-transponders-for-hipap-and-uPAP/cNODE-Embed/', 'https://www.kongsberg.com//maritime/products/Acoustics-Positioning-and-Communication/transponders/cnode-transponders-for-hipap-and-uPAP/cNODE-MiniS/', 'https://www.kongsberg.com//maritime/products/Acoustics-Positioning-and-Communication/transponders/cnode-transponders-for-hipap-and-uPAP/cNODE-Maxi/', 'https://www.kongsberg.com//maritime/products/Acoustics-Positioning-and-Communication/transponders/cnode-transponders-for-hipap-and-uPAP/cNODE-Micro/', 'https://www.kongsberg.com//maritime/products/Acoustics-Positioning-and-Communication/transponders/cnode-transponders-for-hipap-and-uPAP/cNODE-IQAM/', 'https://www.kongsberg.com//maritime/products/Acoustics-Positioning-and-Communication/transponders/cnode-transponders-for-hipap-and-uPAP/cNODE-Exd/']} |  |  |  | ['https://www.kongsberg.com/globalassets/maritime/km-products/pictures/transponder-for-explosive-atmosphere.jpg?width=500&rxy=0.5,0.5'] | FALSE | {"Ocean science": {"Area": "Underwater", "Product Type": "Scientific Echosounders", "Technology": "Acoustic Doppler, Sonar technology, Autonomous transceiver", "Application": "Scientific research, Environmental monitoring"}}, {"Fish-finding": {"Area": "Underwater", "Product Type": "Transducers, Sonar", "Technology": "Fish-finding sonar, Phase Shift Keying, Frequency Shift Keying", "Application": "Fish Finding, Hydroacoustic Synchronization"}}
cNODE Explorer - Transponder | Fish-finding, Ocean science | {'heading': 'Introduction', 'text': "I don't know"} | {'heading': "I don't know", 'text': "I don't know"} | {'heading': "I don't know", 'text': "I don't know"} | {'heading': "I don't know", 'text': "I don't know"} | {"specifications": {"Plumbing Product Attributes": [{"Reliability": "High"}, {"Durability": "High"}, {"Functionality": "High"}]}} | - Reliability for various plumbing needs - High-quality standards - Suitable for residential and commercial applications - Emphasis on innovation and functionality - Enhances overall water infrastructure | https://www.kongsberg.com/maritime/products/Acoustics-Positioning-and-Communication/transponders/cnode-transponders-for-hipap-and-uPAP/cnode-explorer---transponder/ | https://www.kongsberg.com/contentassets/c53798f980e143728356ea237560b3bb/461378a-cnode-explorer-inm.pdf | {'Manual': ['https://www.kongsberg.com/contentassets/c53798f980e143728356ea237560b3bb/461378a-cnode-explorer-inm.pdf'], 'Downloads': ['https://www.kongsberg.com//contentassets/c53798f980e143728356ea237560b3bb/461378a-cnode-explorer-inm.pdf']} |  |  |  | ['https://www.kongsberg.com/contentassets/b8a5b651ef0944b990f0b530509829d4/cnode-modem-explorer-700x225.jpg?width=500&rxy=0.5,0.5'] | FALSE | {"Ocean science": {"Area": "Underwater", "Product Type": "ADCP (Acoustic Doppler current profiler)", "Technology": "Wideband technology, Acoustic Doppler, Sonar technology", "Application": "Scientific research, Environmental monitoring, Marine navigation"}}, {"Fish-finding": {"Area": "Underwater", "Product Type": "Transponders, Fish-finding echo sounder", "Technology": "Split beam echo sounder, Single beam echo sounder, Fish-finding sonar, Gear monitoring sensors", "Application": "Fish Finding, Hydroacoustic Synchronization"}}
cNODE Maxi | Navigation & positioning | {'heading': 'Introduction', 'text': 'cNODE is a family of transponders for underwater acoustic positioning and data link, which operates with HiPAP, HPR and cPAP transceivers. The medium frequency (MF) cNODE family is distinguished by a variety of types, including cNODE Maxi and cNODE Midi - both rated for medium frequency operations at depths of up to 4000 meters. These types are described in separate product specification sheets. The cNODE transponders serve a modular design suited for a broad range of applications, benefitting from multiple transducer options, internal and external sensors, and different housing materials.'} | {'heading': 'Modular and Versatile Design', 'text': 'The cNODE design stands out for its modularity, offering a vast range of applications through its array of transducers, internal and external sensors, housing materials and various add-on functions. The convenience of its design is further highlighted by the ability to add new configurations and update software easily from the Transponder Test and Configuration unit (TTC30) without having to open the transponder. Moreover, its floating collar and release design simplify the launch and recovery operations, ensuring safety and ease.'} | {'heading': 'Operational Excellence and Compatibility', 'text': 'cNODE transponders seamlessly operate with both the HiPAP/HPR 400 channels and telemetry or the new Cymbal acoustic protocol. They encompass a range of functionalities such as acoustic data link for command and data transfer, transponder and responder operations, and compatibility with different acoustic protocols and positioning systems. Notably, the internal tilt sensor in the cNODE provides a significant accuracy level, and safety devices such as the pressure relief valve and vent screw are incorporated into the design. An external connector facilitates the configuration and software updates, demonstrating the operational excellence and versatility of cNODE transponders.'} | {'heading': 'Advanced Positioning and Measurement Capabilities', 'text': "cNODE transponders are not only designed for SSBL and LBL positioning but also excel in range measurements between transponders, offering a remarkable standard deviation and accuracy. These advanced positioning and measurement capabilities assert cNODE's role in precision underwater navigation. Additionally, the integration of high-accuracy sensors in the Top section module, the possibility of replacing individual components, and the wide selection of transducers emphasize the advanced technological aspects and adaptability of these transceivers."} | {"specifications": {"cNODE Maxi and Midi Transponders Specifications": [{"Frequency Band": "Medium frequency 21-31 kHz"}, {"Depth Rating": "4000 m"}, {"Operating Temperature": "-5\u00b0C to +55\u00b0C"}], "Transducer Specifications": [{"Transducer Models": "TD180, TD30V, TD30V30H"}, {"Receiver Sensitivity Range": "85 dB to 100 dB"}, {"Source Level - Max": "85 dB to 100 dB"}, {"Dimensions Range": "169.5 x \u00d8166 to 316 x \u00d8184"}], "Remote Transducer Specifications": [{"Remote Transducer Models": "TDR 30H, TDR 180, TDR 40V, TDR 30V"}, {"Beam Width Range": "30\u00b0 to 180\u00b0 horizontal, 30\u00b0 to 40\u00b0 vertical"}, {"Receiver Sensitivity Range": "85 dB to 100 dB"}, {"Source Level - Max": "190 dB to 206 dB"}], "External Inclinometer Specifications": [{"Range": "\u00b1 60\u00b0"}, {"Accuracy": "0.25\u00b0"}], "Battery Specifications": [{"Type": "Lithium, non-rechargeable"}, {"Battery Lifetime": "From 48 days to 2.5 years"}]}} | Key Features: - Operates together with HiPAP, HPR and cPAP transceivers. - Compatible with both Cymbal acoustic protocol for positioning and data link, and HiPAP/HPR 400 channels and telemetry. - SSBL positioning. - LBL positioning. - Range measurement between transponders (typical, 1 σ standard deviation) with range accuracy of 0.02 m and repeatability of 0.01 m. - Internal tilt sensor ± 90° with accuracy of ± 2°. - Pressure relief valve and vent screw (safety devices). - Modular design allows for individual replacement of transducer, transponder electronics, battery pack, and optional add-ons. | https://www.kongsberg.com/maritime/products/Acoustics-Positioning-and-Communication/transponders/cnode-transponders-for-hipap-and-uPAP/cNODE-Maxi/ | https://www.kongsberg.com/globalassets/maritime/km-products/product-documents/cnode-maxi-and-midi-transponders---medium-frequency-4000m/ |  | cNODE Maxi - Transponder | 1 |  | ['https://www.kongsberg.com/contentassets/94479533588c488aa1fbc65bc80794eb/cnode-maxi-700x152.jpg?width=500&rxy=0.5,0.5'] | FALSE | {"Navigation & positioning": {"Area": "Underwater, Offshore", "Product Type": "Echo sounder, Hydroacoustics (HIPAP), Transponder", "Technology": "Acoustic Telemetry, Hydroacoustic Positioning", "Application": "Navigation, Asset tracking, DP reference, Absolute positioning, Relative positioning"}}
cNODE MICRO | Navigation & positioning | {'heading': 'Introduction', 'text': 'The cNODE Micro transponder is rated to 600 metres and is small and light enough to be used by divers and shallow water ROV’s. Operating on Kongsberg Cymbal digital acoustic protocols, the cNODE Micro provides the optimal positioning performance with the Kongsberg range of SSBL systems, from µPAP through to HiPAP.'} | {'heading': 'Flexibility and Precision', 'text': 'The cNODE Micro is extremely flexible featuring Cymbal digital telemetry and both SSBL & Long Baseline positioning capabilities. With range accuracies of better than 2 cm achievable, measured baselines between transponders on the seabed provide capabilities for simple diver metrology or archeology.'} | {'heading': 'Enhanced Functionality', 'text': 'The telemetry capability allows the battery status to be read during operation and the integrated tilt sensor can be turned on and off with positioning updates. Multiple cNODE Micro transponders can be interrogated simultaneously in SSBL positioning mode using the µPAP and HiPAP Fast track feature to ensure the fastest possible updates during operation.'} | {'heading': 'Key Features', 'text': 'Some common features of the cNODE Micro include: Coated Anodised aluminium housing, Cymbal channels (500+), Internal rechargeable Li-Ion battery, Acoustic telemetry for battery status and tilt sensor, Responder and transponder functionalities, SSBL positioning, LBL positioning, Range measurements between transponders, 600 metre depth rated, 180º omnidirectional beam, frequency band 21-31 kHz, and operating temperature -5 ºC to +55 ºC.'} | {"specifications": {"Physical Dimensions": [{"Dimensions": "245 x 55 mm"}], "Weight Specifications": [{"Weight in Air": "1 kg"}, {"Weight in Water": "0.4 kg"}], "Operational Parameters": [{"Depth Rating": "600 m"}, {"Beam Width": "180\u00ba"}, {"Source Level - Max": "170 dB"}, {"Trigger Level": "< 85 dB"}, {"Operating Battery Lifetime": "CYMBAL (Low power, 1 sec update rate) < 48 hours"}], "Electrical Specifications": [{"Responder Trigger Signal": "5V to 25V positive logic pulse (2ms - 6ms)"}, {"Battery Charger Input Voltage": "110/230 VAC"}], "Connectivity": [{"External Connector": "Seacon MC-IL-8-F (cNODE MiniS compatible)"}]}} | Some key features of the cNODE Micro include: • Coated Anodised aluminium housing • Cymbal channels (500+) • Internal rechargeable Li-Ion battery • Acoustic telemetry for battery status and tilt sensor • External connector for configuration, software update and charging • SSBL and LBL positioning • Range measurements between transponders • 600 metre depth rating • 180º omnidirectional beam • Internal tilt sensor ± 90° • Pressure relief valve (safety device) • Frequency band 21-31 kHz • External on/off function | https://www.kongsberg.com/maritime/products/Acoustics-Positioning-and-Communication/transponders/cnode-transponders-for-hipap-and-uPAP/cNODE-Micro/ | https://www.kongsberg.com/globalassets/maritime/km-products/product-documents/cnode-micro-transponder/ |  | cNODE Micro - Transponder | 1 |  | ['https://www.kongsberg.com/contentassets/1f7424716980446e96013a5582c77de0/cnode-micro-700x177.jpg?width=500&rxy=0.5,0.5'] | FALSE | {"Navigation & positioning": {"Area": "Underwater, Offshore", "Product Type": "Hydroacoustics (HIPAP), Transponder", "Technology": "Acoustic Telemetry, Hydroacoustic Positioning", "Application": "Navigation, Asset tracking, Relative positioning, Absolute positioning"}}
cNODE Mini - Transponder | Fish-finding | {'heading': 'Introduction', 'text': 'cNODE is a family of transponders for underwater acoustic positioning and data link and operates with both HiPAP, HPR and cPAP transceivers. cNODE operates with either the HiPAP/HPR 400 channels and telemetry or with the new Cymbal acoustic protocol. The Medium frequency (MF) cNODE family consists of the following types, each with a separate product specification sheet: \n\n• cNODE Maxi and cNODE Midi (Medium frequency, 4000 m)\n• cNODE Mini (Medium frequency, 4000 m)'} | {'heading': 'Modular and Flexible Design', 'text': 'The cNODE design is very modular and covers a large range of applications with its variety of different transducers, internal and external sensors, housing materials and other add-on functions. Both new configurations and software can easily be downloaded from the Transponder Test and Configuration unit (TTC30) without opening the transponder. The floating collar design makes the launch/recovery operation safe and easy. Spare parts for cNODE are based on the main modules with a housing rated for 4000m manufactured in coated anodized aluminium. Transducer options include an 180 degree omni directional and 40 degree vertical transducer to ensure the link can be optimized based on water depth and environment.'} | {'heading': 'Performance and Compatibility', 'text': "Offering both transponder and responder functions, the cNODE Mini's compatibility with the Cymbal acoustic protocol and HiPAP/HPR 400 channels showcases its versatility in underwater positioning and data link. Features like internal tilt sensor accuracy, pressure relief valve, vent screw, and external connector for configurations enhance its functionality. Additionally, it supports SSBL and LBL positioning, acoustic data link for command and data transfer, and precise range measurement between transponders for impactful and reliable performance."} | {'heading': 'System Overview - Mini Models', 'text': 'The Mini Models within the cNODE series come with specific features that denote their capabilities. For instance, the cNODE Mini 34-180-St indicates a 30 kHz operating band, a 4000m depth rating, a 180° transducer beam width, and all modules made of stainless steel. Common features for all Mini Models include a 4000m depth rating, operating temperatures ranging from -5°C to +55°C, and options for either aluminum or stainless steel construction. The array of models and transducers along with their corresponding beam widths, sensitivities, and source levels accommodate various environmental demands and preferences.'} | {"specifications": {"General Specifications": [{"Depth rating": "4000 m"}, {"Operating temperature": "-5\u00b0C to +55\u00b0C"}], "Material Composition": [{"Aluminium transponders": "Consist of Aluminium modules"}, {"Stainless steel transponders": "Consist of Stainless steel modules"}], "Transducers Specifications": [{"Model TD180": {"Beam width": "180\u00b0", "Receiver sensitivity": "100 dB", "Source level - max.": "190 dB", "Dimensions (L x D)": "70.5 x \u00d888 mm"}}, {"Model TD40V": {"Beam width": "40\u00b0 vertical", "Receiver sensitivity": "90 dB", "Source level - max.": "203 dB", "Dimensions (L x D)": "71 x \u00d8100 mm"}}, {"Model TD30H": {"Beam width": "30\u00b0 horizontal", "Receiver sensitivity": "100 dB", "Source level - max.": "194 dB", "Dimensions (L x D)": "123 x \u00d877 mm"}}, {"Model TD80V": {"Beam width": "80\u00b0 vertical", "Receiver sensitivity": "85 dB", "Source level - max.": "188 dB", "Dimensions (L x D)": "Not Provided"}}, {"Model TDR180": {"Beam width": "180\u00b0", "Receiver sensitivity": "100 dB", "Source level - max.": "190 dB", "Dimensions (L x D)": "209.8 x \u00d888 mm"}}, {"Model TDR40V": {"Beam width": "40\u00b0 vertical", "Receiver sensitivity": "90 dB", "Source level - max.": "203 dB", "Dimensions (L x D)": "71 x \u00d8100 mm"}}, {"Model TDR30H": {"Beam width": "30\u00b0 horizontal", "Receiver sensitivity": "100 dB", "Source level - max.": "194 dB", "Dimensions (L x D)": "123 x \u00d877 mm"}}, {"Model TDR30V": {"Beam width": "30\u00b0 vertical", "Receiver sensitivity": "85 dB", "Source level - max.": "188 dB", "Dimensions (L x D)": "Not Provided"}}], "Transponder Components": [{"Top end cap": "Standard component"}, {"Bottom end cap": "Standard component"}, {"Tube Chassis": "With PCB Coating: Polyurethane"}, {"Floating collar": "Standard component"}], "Transponder Test and Configuration": [{"TTC 30": {"Application": "Transponder Test and Configuration unit", "Frequency band": "Medium frequency (MF)"}}]}} | Transparent Modem function Both transponder and responder functions Compatible with both Cymbal acoustic protocol for positioning and data link, and HiPAP/HPR 400 channels and telemetry Internal tilt sensor ± 90°. Accuracy ± 2° Pressure relief valve and vent screw (safety devices) External connector for transponder configuration and SSBL positioning Modular design; the transducer, transponder electronics, battery pack, and optional add-ons can be replaced individually Range measurement between transponders (typical, 1 σ standard deviation): - Range accuracy: 0.02 m - Repeatability: 0.01 m | https://www.kongsberg.com/maritime/products/Acoustics-Positioning-and-Communication/transponders/cnode-transponders-for-hipap-and-uPAP/transponder-mini/ | https://www.kongsberg.com/contentassets/d46aa1b46c7c495eacd1c70f4f768087/378499-cnode-mini-prod-spec.pdf | {'Brochure': ['https://www.kongsberg.com/globalassets/maritime/km-products/product-documents/405264-subsea-construction.pdf'], 'Data sheet': ['https://www.kongsberg.com/contentassets/d46aa1b46c7c495eacd1c70f4f768087/378499-cnode-mini-prod-spec.pdf'], 'Information letter': ['https://www.kongsberg.com/globalassets/maritime/km-products/product-documents/365162_cnode_maxi_midi_mini_tp_chassis_utb.pdf', 'https://www.kongsberg.com/globalassets/maritime/km-products/product-documents/356407_utb_jumper_settings_for_cnode_qrg.pdf'], 'Manual': ['https://www.kongsberg.com/globalassets/maritime/km-products/product-documents/411144-cnode-mini-lf-inm.pdf', 'https://www.kongsberg.com/globalassets/maritime/km-products/product-documents/331869_cnode_mini_instruction_manual.pdf'], 'Software release note': ['https://www.kongsberg.com/contentassets/c057b20a5e9d4956ad2007a78fdf643e/386847_d_cnode_sw_rel_note.pdf'], 'Downloads': ['https://www.kongsberg.com//contentassets/c057b20a5e9d4956ad2007a78fdf643e/386847_d_cnode_sw_rel_note.pdf']} |  |  |  | ['https://www.kongsberg.com/contentassets/12a9b4b1034b4d298c5ff1b7b3ce3da6/cnode-mini-700x130.jpg?width=500&rxy=0.5,0.5'] | FALSE | {"Fish-finding": {"Area": "Underwater", "Product Type": "Transducers, Fishing gear monitoring", "Technology": "Split-Beam transducer, Single beam transducer", "Application": "Fish Finding, Hydroacoustic Synchronization"}}
cNODE MiniS | Navigation & positioning | {'heading': 'Introduction', 'text': 'Kongsberg Maritime’s cNODE MiniS Transponder comes with an impressive array of features, designed to meet the versatile demands of underwater acoustic positioning and data telemetry. The cNODE MiniS Transponders are equipped to handle 560+ Cymbal digital acoustic channels and FSK B channels, making them suitable for diverse marine applications. Available with pressure-rated housings of 4000 m and 7000 m, along with various transducer options, this robust equipment is tailored for use in deep-sea environments.'} | {'heading': 'Optimized Positioning and Data Transmission', 'text': 'The cNODE MiniS Transponders are paramount for precise positioning, most significantly observed when positioning a Work Class Remotely Operated Vehicle (WROV) or Towfish in SSBL mode. The technology allows for flexible operational modes, accommodating noisy vehicles through a responder mode for quicker positional updates. Moreover, with the integration of an internal tilt sensor, the transponders provide comprehensive data by transmitting both the position and attitude of the tracked targets simultaneously without the need for additional telemetry equipment.'} | {'heading': 'Versatile Functionality', 'text': 'Alongside high versatility in positioning modes, the cNODE MiniS offers full Long Baseline (LBL) capability, meaning it can accurately measure baselines, become an integral part of an LBL array, or be tracked as an LBL target transponder. Configuration of the transponder is effortless, either via RS232 line or acoustically through telemetry channels. Maintaining compatibility is vital, thus the cNODE MiniS fully supports Kongsberg’s HiPAP, µPAP, and cPAP positioning systems, ensuring precise ranging and secure underwater communication.'} | {'heading': 'Reliable and Convenient Design', 'text': "Kongsberg ensures that the practical aspects of the cNODE MiniS are as formidable as its technical capabilities. The compact housing of the cNODE MiniS3x ensures that it remains unintrusive in operation, accompanied by a Li-Ion rechargeable battery for extended duration missions. Additionally, it can be alternatively powered by an external supply, providing flexibility depending on the mission's requirements. With an operability at depths of up to 7000 m, it stands as a reliable choice for various underwater applications."} | {"specifications": {"Operating Specifications": [{"Frequency": "20-30 kHz (MF)"}, {"Signal type": "Cymbal wideband and FSK"}, {"Responder and beacon mode": "Yes"}, {"Range accuracy": "Better than 0.02 m"}], "Physical Specifications": [{"Depth rating": "4000 m (Alu) / 7000 m (Ti)"}, {"Housing": "Aluminium / Titanium"}], "Power Specifications": [{"External power supply": "24 VDC/1 A"}], "Connection Specifications": [{"Subsea connector": "Seacon MCBH8M"}], "Accessories": [{"Floating collar": "4000 m rated"}, {"Transit case": "For 2x MiniS"}, {"Transducer guard": "Yes"}, {"TTC test unit": "Yes"}, {"Battery charger": "Yes"}]}} | - 500+ Cymbal Wideband channels - Full telemetry frequency underwater positioning systems for precise ranging and positioning - SSBL and LBL ranging utilizing Cymbal acoustic wideband protocol - Fast Track functionality - Responder mode - Compact housing for the transponder electronics - Rechargeable Li-Ion battery - Compatibility with HiPAP, µPAP and cPAP - Depth rating of 4000 m/7000 m - RS232 Comms for setup and channel change | https://www.kongsberg.com/maritime/products/Acoustics-Positioning-and-Communication/transponders/cnode-transponders-for-hipap-and-uPAP/cNODE-MiniS/ | https://www.kongsberg.com/contentassets/3430e6ff5b7348c884fff37922f5aa63/407452f-cnode-minis-datasheet.pdf |  | cNODE MiniS - Transponder | 1 |  | ['https://www.kongsberg.com/contentassets/579601a0858d4901be08d06711a36a44/cnode-minis-700x371.jpg?width=500&rxy=0.5,0.5'] | FALSE | {"Navigation & positioning": {"Area": "Underwater, Offshore", "Product Type": "Hydroacoustics (HIPAP), Transponder", "Technology": "Acoustic Telemetry, Hydroacoustic Positioning", "Application": "Navigation, Asset tracking, Absolute positioning, DP reference"}}
Combi 50/200 D | Seafloor mapping, Geophysical survey | {'heading': 'Introduction', 'text': 'The Combi 50/200 D combines two transducers and one temperature sensor in a single housing. It is designed with a streamlined shape for hull mounting on small vessels.'} | {'heading': 'Common Specifications and Performance', 'text': 'The nominal impedance of the transducer is 75 ohms, with a maximum pulse power input of 1000 W and a continuous power input of 10 W. It has a receiving sensitivity with an open circuit of -179 dB re 1V per µPa and an electroacoustic efficiency of 0.50. The resistance NYC thermistor at 25°C is 10 kohm, and the transducer can be submerged to a maximum depth of 20 m. With a cable length of 15 m and diameter of 10.6 ±0.5 mm, the weight with cable is around 8 kg. The device also has a specified storage temperature range from -20 to 70°C.'} | {'heading': '200 kHz Technical Specifications', 'text': 'At 200 kHz, the transducer has a resonant frequency of 200 kHz, with a beamwidth longitudinal of 7 degrees and transverse of 7 degrees. The directivity (DI=10logD) is 28.5 dB, and side lobes are less than -18 dB with back radiation being less than -30 dB. The source level at 1000 W power is 227 dB re 1µPa, and the transmitting response is 178 dB re 1µPa per V. Its receiving sensitivity at an open circuit is -185 dB re 1V per µPa with an electroacoustic efficiency of 0.60.'} | {'heading': '50 kHz Technical Specifications', 'text': "Operating at 50 kHz, the transducer's resonant frequency is set at 50 kHz, with a beamwidth longitudinal of 10 degrees and a transverse beamwidth of 16 degrees. It possesses a directivity (DI=10logD) of 23 dB. Side lobes and back radiation are less than -15 dB and -25 dB respectively. The source level is capable of reaching 221 dB re 1µPa when transmitting at 1000 W and the transmitting response equals 172 dB re 1µPa per V."} | {"specifications": {"Common Specifications": [{"Nominal impedance": "75 ohms"}, {"Maximum pulse power input": "1000 W"}, {"Maximum continuous power input": "10 W"}, {"Cable length": "15 m"}, {"Resonant frequency (200 kHz)": "200 kHz"}, {"Weight with cable": "8 kg"}, {"Beamwidth longitudinal (200 kHz)": "7 deg"}], "Environmental Specifications": [{"Storage temperature": "-20 to 70\u00b0C"}], "Frequency Specifications": [{"Resonant frequency (50 kHz)": "50 kHz"}, {"Beamwidth longitudinal (50 kHz)": "10 deg"}, {"Beamwidth transverse (50 kHz)": "16 deg"}]}} | 50/200 kHz Combi-transducer - Combines two transducers and one temperature sensor in a single housing - Designed with a streamlined shape for hull mounting on small vessels - Order number: KSV-203005 | https://www.kongsberg.com/maritime/products/ocean-science/mapping-systems/es_bottommapping/td_bottommapping/ | https://www.kongsberg.com/contentassets/d106c9aa05de423a8b02cf5fae6d6ad1/164211_50-200_combi_d.pdf |  | Single beam bottom mapping transducers | 1 | ['https://www.kongsberg.com/contentassets/e811bd38413e4c5692fd22fdd3e3aa45/transducers.jpg?width=1500&rxy=0.5,0.5'] |  | FALSE | {"Seafloor mapping": {"Area": "Underwater", "Product Type": "Echo sounder, Sonar", "Technology": "Single beam Echo sounder", "Application": "Oceanography, Subsea survey, Hydrographic survey, Seabed mapping, Seafloor mapping"}}, {"Geophysical survey": {"Area": "Underwater", "Product Type": "Sub-bottom profiler", "Technology": "Multibeam, Single beam", "Application": "Seafloor Mapping, Sediment Layer Mapping"}}
Core | Cloud solution, Navigation & positioning | {'heading': 'Introduction', 'text': 'Kongsberg Blue Insight is an open and flexible digital infrastructure product designed to meet the increasing demand for accurate information from the oceans, focusing on internet security and seamless integration. The Blue Insight automates the data stream from a wide range of sensors and platform types and visualizes them in a common framework. The solution facilitates modern data processing and machine learning, providing new understanding and in-depth knowledge.'} | {'heading': 'Key Benefits', 'text': 'Blue Insight delivers a suite of advantages to its users, emerging as a one-stop solution that provides real-time overview across platforms and data types. It is flexible and scalable, making it suitable for both small and large organizations. Built on an open ecosystem adhering to FAIR data principles, the product allows for the deployment of customized machine learning algorithms. It stands out as a cyber secure solution, ensuring data integrity and protection.'} | {'heading': 'BLUE INSIGHT CORE', 'text': 'The Blue Insight Core module ensures secure interactions between sensor platforms, cloud storage, and data management. This foundation is enabled by industrialized Internet of Things modules found in the Kognifai digital ecosystem. It encompasses common functionalities required for automated analytics and advanced data handling, while providing benefits of a contemporary, cyber secure cloud environment, complete with basic visualization framework, dashboard functionalities, and data graph views.'} | {'heading': 'Analytics and Sensor Integration', 'text': 'The Analytics module affords more in-depth data handling capabilities including quality assurance steps or automated data analysis based on artificial intelligence. It provides an infrastructure for both onboard and cloud-based machine learning from ocean data to, for instance, enable automated classification of echo sounder data. Concurrently, the Sensor Fusion Data Forwarder and Sensor Remote modules harmonize and facilitate data sharing and sensor control for interconnected and streamlined operations.'} | {"heading": "Technical Specifications", "values": [{"Unknown Specification": "Please provide specific technical details to generate a JSON representation."}]} | • One-stop solution that provides real-time overview across platforms and data types • Flexible and scalable, suitable for both small and large organizations • Open ecosystem building on FAIR data principles • Allows for deployment of customized machine learning algorithms • Cyber secure solution | https://www.kongsberg.com/maritime/products/ocean-science/blue-insight/core/ | https://www.kongsberg.com/contentassets/1dfb2762fb3f43749e0333e48174a49f/datasheet_blueinsight.pdf | {'Data sheet': ['https://www.kongsberg.com/contentassets/1dfb2762fb3f43749e0333e48174a49f/datasheet_blueinsight.pdf']} |  |  | ['https://www.kongsberg.com/contentassets/6ef498b8d5c34185bb16baa0b782e05f/blue_insight_illustration_webheader.jpg?width=1500&rxy=0.5,0.5'] | ['https://www.kongsberg.com/contentassets/6ef498b8d5c34185bb16baa0b782e05f/core-ds.png?width=500&rxy=0.5,0.5', 'https://www.kongsberg.com/contentassets/3a88e64ab0664ca591049e50b4bc71f7/tonny.jpg?width=200&rxy=0.5,0.5'] | TRUE | {"Cloud solution": {"Area": "Offshore, Onshore", "Product Type": "Data Processing, Data Management, Monitoring and Visualization, Sensor Remote", "Technology": "Sensor data analysis, Cloud-based, AI classification, Cyber Security", "Application": "Ocean Data collection, Environmental monitoring, ocean exploration, situational awareness"}}, {"Navigation & positioning": {"Area": "Underwater, Offshore, Onshore", "Product Type": "Inertial measurement unit (IMU), Echo sounder, Hydroacoustics (HIPAP)", "Technology": "Sensor Fusion, Acoustic Telemetry, Hydroacoustic Positioning, Inertial Measurement Unit", "Application": "Situational awareness, Navigation, Vessel tracking, Asset tracking, DP reference"}}
cPAP - ROV positioning in Long Base Line transponder array | Fish-finding | {'heading': 'Introduction', 'text': 'The cPAP MK II subsea transceiver is specifically designed for the precision positioning of ROVs and other underwater vehicles in both subsea long baseline (LBL) and Sparse LBL array configurations. Utilizing the advanced Kongsberg Cymbal wideband acoustic protocol, the cPAP MK II delivers centimetric accuracy for ranges and high data rates for telemetry purposes.'} | {'heading': 'Versatile Power and User Control', 'text': "Boasting a rechargeable battery pack, the cPAP MK II reduces the peak current drawn from the external power supply, which also acts as an uninterruptible power supply for the transceiver in case of external voltage disruption. This ensures continuous, reliable operation. Accommodating user control, the unit is compatible with Kongsberg's APOS navigation software for comprehensive LBL functionality as well as third-party control through a dedicated NMEA command port."} | {'heading': 'Durability and Construction', 'text': 'The cPAP MK II is built robustly to withstand the pressures of the deep ocean, with depth ratings of 4000 m and 6000 m. The 6000 m variant is constructed with titanium, and its transducers from stainless steel, to ensure longevity and resistance to corrosion whereas the 4000 m variant features an aluminum housing, providing a lightweight solution without compromising on strength or functionality.'} | {'heading': 'External Housing and Transducers', 'text': "cPAP MK II is accommodated in a housing dimensioned at 279 x Ø 79 mm, with weight differentials when in air or submerged. The transducers, essential for the accurate underwater communications, come in different models – TDR180, TDR40V, and TDR30H, each with respective beam patterns and source levels to cater to a range of operational requirements. This diversity in transducer specifications underscores the transceiver's adaptability to various subsea missions."} | {"specifications": {"Frequency and Signal Specifications": [{"Frequency": "20-30 kHz (MF)"}, {"Signal type": "Cymbal wideband and FSK"}], "Performance Specifications": [{"Range accuracy": "Better than 0.02m"}], "Interface Specifications": [{"APOS Interface": "RS232"}], "Power Requirements": [{"External power supply": "24 VDC / 1 A"}], "Physical Specifications": [{"Depth rating": "4000m / 6000m"}, {"Housing": "Aluminium / Titanium"}, {"Dimensions": "279 x \u00d8 79 mm"}, {"Weight in air/water (4000m)": "4.2 / 2.2 kg"}, {"Weight in air/water (6000m)": "5.8 / 3.8 kg"}], "Environmental Specifications": [{"Operating temperature": "-5\u00b0C to +55\u00b0C"}], "Transducer Specifications": [{"Transducer models": "TDR180, TDR40V, TDR30H"}, {"Transducer beam pattern": "Vertical / Vertical / Horizontal"}, {"Maximum source level": "188 dB / 203 dB / 188 dB (re 1\u00b5Pa)"}, {"Dimensions (4000m)": "160 x 88 / 161 x 100 / 213 x 77 mm"}, {"Weight in air/water (4000m)": "1.7 / 1.0 / 2.3 / 1.3 / 1.5 / 0.8 kg"}, {"Weight in air/water (6000m)": "4.2 / 3.5 / 5.1 / 4.1 / 3.4 / 2.8 kg"}], "Order Information": [{"4000m Alu Part no.": "447900 - cPAP MK II subsea transceiver"}, {"6000m St/Ti Part no.": "475554 - cPAP MK II subsea transceiver"}, {"TDR180 remote transducer Part no. (4000m)": "349742"}, {"TDR180 remote transducer Part no. (6000m)": "375361"}, {"TDR40V remote transducer Part no. (4000m)": "349743"}, {"TDR40V remote transducer Part no. (6000m)": "375360"}, {"TDR30H remote transducer Part no. (4000m)": "345773"}, {"TDR30H remote transducer Part no. (6000m)": "375359"}, {"6m transducer cable Part no.": "345772"}, {"ROV interface cable": "408094 - pigtail 60cm"}]}} | The key features of the cPAP MK II subsea transceiver include: - 560+ Cymbal Wideband Channels - LBL positioning and tethered vehicles support - Telemetry with centimetric precision ranges and high data rates - External power supply (24 VDC) - Rechargeable battery pack for reduced peak current - Depth rating of 4000m and 6000m - Navigation software APOS for full LBL functionality - Dedicated port for NMEA commands - Choice of transducers - User control interface | https://www.kongsberg.com/maritime/products/Acoustics-Positioning-and-Communication/transponders/cPAP/ | https://www.kongsberg.com/contentassets/02b1e7fdc9724b4d83eab94c01953760/470493a-cpap-mk-ii-datasheet.pdf | {'Brochure': ['https://www.kongsberg.com/contentassets/57a857b841ea412b935571193488b6c7/405264-subsea-construction.pdf'], 'Data sheet': ['https://www.kongsberg.com/contentassets/02b1e7fdc9724b4d83eab94c01953760/470493a-cpap-mk-ii-datasheet.pdf'], 'Manual': ['https://www.kongsberg.com/contentassets/35f7acaa25ff472eb29fe68a986ef226/451992a_cpap_mkii_qrg.pdf', 'https://www.kongsberg.com/contentassets/35f7acaa25ff472eb29fe68a986ef226/447979a_cpap_inm.pdf', 'https://www.kongsberg.com/globalassets/maritime/km-products/product-documents/cpap-subsea-transceiver-instruction-manual/'], 'Software release note': ['https://www.kongsberg.com/globalassets/maritime/km-products/product-documents/450886_cpap_mkii_sw_rel_note.pdf', 'https://www.kongsberg.com/globalassets/maritime/snr-files/cpap/481859a-cpap-mk-ii-lf-software-release-note.pdf', 'https://www.kongsberg.com/globalassets/maritime/km-products/product-documents/386861_cpap_sw_release_note.pdf'], 'Downloads': ['https://www.kongsberg.com//globalassets/maritime/km-products/product-documents/450886_cpap_mkii_sw_rel_note.pdf', 'https://www.kongsberg.com//globalassets/maritime/snr-files/cpap/481859a-cpap-mk-ii-lf-software-release-note.pdf', 'https://www.kongsberg.com//globalassets/maritime/km-products/product-documents/386861_cpap_sw_release_note.pdf']} |  |  |  | ['https://www.kongsberg.com/contentassets/dafb4cc64daa4a379a0773e9e0e9490b/cpap-1020x533.jpg?width=500&rxy=0.5,0.5'] | FALSE | {"Fish-finding": {"Area": "Underwater", "Product Type": "Sonar, Transducers", "Technology": "Multi-frequency transducer, Fish-finding sonar", "Application": "Fish Finding, Hydroacoustic Synchronization"}}
SD9500 | Surveillance & monitoring, Navigation & positioning, Autonomous and uncrewed solutions | {'heading': 'Introduction', 'text': 'Please format this text using the same words and language as the text. Do not change the text too much, and do not add information that is not there.'} | {'heading': "I don't know", 'text': "I don't know"} | {'heading': "I don't know", 'text': "I don't know"} | {'heading': "I don't know", 'text': "I don't know"} | {"specifications": {"Frequency and Bandwidth Specifications": [{"Operating frequency": "70-110 kHz"}, {"Pulse bandwidth": "Up to 10kHz"}], "Pulse and Transmission Specifications": [{"Pulse types": ["CW", "HFM", "LFM"]}, {"Transmission tilt angle": "+15\u00b0 to -60\u00b0"}], "Range and Scaling": [{"Range Scale": "10m to 5000m"}], "Transmission Modes": [{"Horizontal": "Omni 360\u00b0"}, {"Horizontal sector": ["6\u00b0", "30\u00b0", "60\u00b0", "90\u00b0", "120\u00b0"]}, {"Vertical sector": ["30\u00b0", "60\u00b0"]}], "Beam Specifications": [{"Transmitting beam widths": {"Horizontal Omni/Sector": "Vertical beam width 5\u00b0 @85kHz", "Vertical sector": "Horizontal beam width 6\u00b0 @85kHz"}}, {"Receiving Beam widths": {"Omni/Sector Horizontal": "Single beam width 6\u00b0 @85kHz", "Omni/Sector Vertical": "Single beam width 5\u00b0 @85kHz", "Vertical sector Horizontal": "Single beam width 6\u00b0 @85kHz", "Vertical sector Vertical": "Single beam width 5\u00b0 @85kHz"}}], "Beam Stabilisation and Geometry": [{"Beam stabilisation": "Yes (MRU integrated in sonar head)"}, {"Transducer geometry": "Cylindrical"}], "Channels Specifications": [{"Number of channels": {"Transmitter": "1024 transmitting channels", "Receiver": "1024 receiving channels"}}], "Presentation Views": [{"Presentation Views": ["Omni or sector view w/electronic map", "Vertical view", "Zoom view", "B-Scan view", "Radial velocity view", "Echogram view", "Probability of Detection (PoD) view", "Ray trace view", "Sound velocity profile view"]}], "Operational Specifications": [{"Operating depth": "150 m maximum"}]}} | • Compact system, fits smaller ships • Enhanced shallow water features • Wide bandwidth • Transmission modes: Omni / Hor. Sector / Vert. Sector • Operation modes: Multi-static/Normal • Multiple pulses simultaneously • Inspection beams (interferometric) • Tilt-able transmit angle • Good vertical resolution • Good horizontal resolution • Electronic maps (S57 and S63) • Built in Sound Propagation Model • Multiple target tracking: Automatic and manual track initiation • Recording and replay • Alarms for objects/torpedo close to own ship • Built In Test (BIT) system. | https://www.kongsberg.com/globalassets/maritime/km-products/product-documents/sd9500-dipping-sonar-for-asw-and-volume-survey-in-littoral-waters/ |  | {} |  |  |  |  | FALSE | {"Navigation & positioning": {"Area": "Underwater, Surface", "Product Type": "Echo sounder, Hydroacoustics (HIPAP)", "Technology": "Acoustic Telemetry, Hydroacoustic Positioning", "Application": "Situational awareness, Navigation, Vessel tracking"}}, {"Surveillance & monitoring": {"Area": "Underwater", "Product Type": "Acoustic Control System", "Technology": "3D sonar technology", "Application": "Subsea monitoring, Underwater Surveillance, Obstacle avoidance, Target detection"}}, {"Autonomous and uncrewed solutions": {"Area": "Underwater", "Product Type": "USV(und) products", "Technology": "Multibeam Echo sounder, Situational awareness", "Application": "Environmental Monitoring, Marine Survey, Maritime Surveillance, Infrastructure Monitoring"}}
ASR c50 | Surveillance & monitoring | {'heading': 'Introduction', 'text': 'The CUBELINE AIS space receiver series is an innovative software-defined radio optimized for reception of AIS and ASM signals in LEO orbit. The AIS receiver is specially designed for the CubeSat segment. ASR c50 is ideal for small- and nanosat missions, where KONGSBERG’s successful heritage on high quality and leading performance is maintained.'} | {'heading': 'Space grade using latest technologies', 'text': 'The ASR c50 is designed for use in LEO. Product assurance methods used for our extended lifetime product series are refined to reduce mission risks. The latest technologies are embedded, providing a high level of on-board processing power for using KONGSBERG’s renowned AIS and ASM decoding algorithms.'} | {'heading': 'Flexible solutions', 'text': "ASR c50 is designed to embed the function to do both on-board processing as well as digital sampling for post processing. In addition, the receiver has a built-in RF spectrum analyzer. This spectrum analyzer functionality is an excellent tool during the test phase of the satellite and commissioning. Noise components from the platform or other payloads might be detected at an early stage using the receiver's spectrum analyzer functionality."} | {'heading': 'Continuous innovations', 'text': 'The ASR c50 is unique by its excellent performance in a CubeSat housing. KONGSBERG has delivered AIS equipment for almost two decades and has more than 60 years of accumulated in-orbit LEO heritage. The CUBELINE AIS space receiver series now embeds all AIS bands available as well as reception of the new Application Specific Message (ASM) protocol. The receiver also supports a separate antenna port that can be adapted for applications in the frequency band 100 to 6000 MHz.'} |  | CubeSat fit with highest performance in the market, Low power consumption, Supports reception of long-range AIS and ASM messages, Rad-tolerant by design, Dual VHF antenna support, Supports simultaneous on-board and sampling modes, Embeds VHF RF spectrum analyzer, In-orbit reconfigurable SDR design with proven heritage, Superior dynamic range | https://www.kongsberg.com/maritime/products/onshore/space-based/ais-space-receiver/ | https://www.kongsberg.com/contentassets/6a9f1eb8cd5647959847f9d32783b09a/datasheet_asr_c50.pdf |  | AIS space receivers | 1 | ['https://www.kongsberg.com/contentassets/b015aabb74e9417899ad8cdfabee5ab1/space_earth_1920x500.jpg?width=1500&rxy=0.5,0.5'] | ['https://www.kongsberg.com/contentassets/c594e44703734f18a1da99230e5118e6/trond_m.png?width=200&rxy=0.5,0.5'] | FALSE | {"Surveillance & monitoring": {"Area": "Space", "Product Type": "AIS infrastructure", "Technology": "Software-defined radio, AIS transponder, GNSS", "Application": "Situational awareness, Inland waterways, AIS network"}}
cPAP Portable tranceivers | Fish-finding, Fish-finding | {'heading': 'Introduction', 'text': "I don't know"} | {'heading': "I don't know", 'text': "I don't know"} | {'heading': "I don't know", 'text': "I don't know"} | {'heading': "I don't know", 'text': "I don't know"} | {"specifications": {"Unknown Category": [{"Unspecified Specification": "Unknown value"}]}} | I don't know | https://www.kongsberg.com/maritime/products/Acoustics-Positioning-and-Communication/transponders/support-cpap-portable-tranceivers/ | https://www.kongsberg.com/globalassets/maritime/km-products/product-documents/405264-subsea-construction.pdf | {'Brochure': ['https://www.kongsberg.com/globalassets/maritime/km-products/product-documents/405264-subsea-construction.pdf'], 'Manual': ['https://www.kongsberg.com/globalassets/maritime/km-products/product-documents/374876_cpap_30_cpap_10_portable_inm.pdf']} |  |  |  |  | FALSE | {"Fish-finding": {"Area": "Underwater", "Product Type": "Fish-finding echo sounder, Sonar, Transducers", "Technology": "Fish-finding sonar, Split beam echo sounder, Single beam echo sounder", "Application": "Fish Finding, Hydroacoustic Synchronization"}}, {"Fish-finding": {"Area": "Underwater", "Product Type": "Fish-finding echo sounder, Sonar, Transducers", "Technology": "Fish-finding sonar, Split beam echo sounder, Multi-frequency transducer", "Application": "Fish Finding, Hydroacoustic Synchronization"}}
DARPS 232 | Navigation & positioning | {'heading': 'Introduction', 'text': 'DARPS 232 is a DP position reference system tailor made for offshore loading operations. The DARPS system combines high performance sensors for reliable and accurate absolute and relative positioning of two vessels such as a shuttle tanker and a FPSO/FSU.'} | {'heading': 'Enhanced Positioning Capabilities', 'text': 'DARPS 232 is a GPS/GLONASS based system which uses simultaneously gathered GPS/GLONASS data from high performance sensors on remote and own vessel to compute distance to target (DT) and bearing to target (BT). The system is capable of providing relative position with a worldwide accuracy of 20 cm and is independent of differential correction data. For computation of absolute position, differential corrections are used achieving a global accuracy of 20 cm in High Precision mode utilising commercial subscription services. Moreover, the DARPS system also utilizes free-to-air SBAS correction signals like WAAS, EGNOS, and MSAS, available at no additional cost.'} | {'heading': 'Communication and Compensation', 'text': 'Data between the two DARPS systems is communicated by UHF high performance transceivers operating in multiple bands. The use of a TDMA protocol enables efficient two-way communication, providing flexibility and reliability even in areas with dense radio activity. Additionally, the system includes a built-in lever arm compensation feature, which allows for the selection of numerous measurement points across the vessel to correct loading and offloading points on both the shuttle tanker and the FPSO/FSU. This feature relies on heading input to ensure accurate distance calculations during relative position mode operation.'} | {'heading': 'Operational Excellence and Diagnostics', 'text': 'A new operator software has been developed alongside DP operators for the next-generation DARPS system, enabling real-time situational awareness and quick, effective responses to critical situations. For maintenance and troubleshooting, DARPS offers graphical views for simple on-board system diagnostics. System data are automatically logged, and an export tool is provided for easy data transfer to USB media. A verification tool also exists for the DARPS UHF radios to reduce the risk of costly downtime by confirming system correctness prior to offshore operations.'} | {"specifications": {"Performance Specifications": [{"RTK horizontal accuracy": "1 cm + 1.6 ppm RMS"}, {"RTK vertical accuracy": "2 cm + 3.2 ppm RMS"}, {"XP/G2 horizontal accuracy": "10 cm, 95% CEP"}, {"XP/G2 vertical accuracy": "15 cm, 95% CEP"}, {"DGPS/DGLONASS position accuracy": "< 1 m, 95% CEP, 0.4 m, 1"}, {"SBAS accuracy": "< 1 m, 95% CEP, 0.6 m, 1"}, {"Velocity accuracy": "0.05 m/s, 95% CEP, 0.2 m/\u03c3s"}, {"Relative position accuracy": "0.2 m, 95% CEP1 \u03c3"}], "Power Specifications": [{"DARPS 232 Processing Unit": "100 to 240 V AC, 50/60 Hz, max. 60 W"}, {"DARPS 232 HMI Unit": "100 to 240 V AC, 50/60 Hz, max. 170 W"}, {"Radio Units": "100 to 240 V AC, 50/60 Hz, max. 15 W"}, {"GNSS antenna": "5 V DC from Processing Unit"}, {"IALA beacon antenna": "10.2 V DC from Processing Unit"}], "Environmental Specifications": [{"Operating temperature range": "DARPS 232 Processing Unit -15 to +55 \u00b0C"}, {"Humidity": "Max. 95% non-condensing"}], "Interfaces": [{"Serial ports": "8 isolated ports, 6 configurable between RS-232 and RS-422"}, {"Ethernet/LAN": "4"}, {"USB": "3"}], "Data Outputs": [{"Message formats": "NMEA 0183 v 3.0, Proprietary"}, {"Message types": "ABBDP, ARABB, DPGGA, DTM, GBS, GGA, GLL, GNS, GRS, GSA, GST, GSV, PKNOR, PSKPS, PSKRB, RMC, VBW, VTG, ZDA"}], "Data Inputs": [{"DGPS/DGLONASS corrections": "RTCM-SC104 v 2.2, 2.3, Seastar XP, Seastar G2"}, {"RTK corrections": "RTCM-SC104 v 2.3, 3.0, 3.1 and CMR"}, {"Gyro compass": "NMEA 0183 HDT, HRC, HDM, EM3000, PSXN10, PSXN 23 and Robertson LR22 BCD format"}], "Product Standards": [{"IMO regulations": "MSC.112(73), MSC.113(73), MSC.114(73), MSC.115(73)"}, {"IEC standards": "IEC 61162-1, IEC 60945, IEC 61108-1"}, {"UKOOA compliant": "Yes"}], "Weights and Dimensions": [{"DARPS 232 Processing Unit": "5.4 kg, 89 mm x 485 mm x 357 mm"}, {"DARPS HMI Unit": "3.6 kg, 44 mm x 481 mm x 267 mm"}, {"Radio Units": "3.0 kg, 44.5 mm x 482 mm x 370 mm"}, {"GNSS antenna": "0.5 kg, 69 mm x 185 mm"}, {"IALA beacon antenna": "1 kg, 1000 mm"}, {"UHF 450 antenna": "1.3 kg, 1400 mm, 6 cm max"}, {"UHF 860 antenna": "1.4 kg, 1510 mm"}], "Additional Environmental Considerations": [{"Note": "Operation in other locations under different conditions may produce different results."}]}} | Key Features: - Combined GPS L1/L2, GLONASS L1/L2, and SBAS receiver - Multiple differential correction support - High-precision absolute and relative position - Real-time compensation of errors introduced by high ionospheric activity - Ease-of-use HMI tailored to safety-critical DP operations - Lever arm compensation - Can be controlled through a DP system during offshore loading - Extended interfacing capabilities - Multiple UHF links ensure reliable and safe operations - Automatic data recording functionality - GNSS heading for gyro monitoring - HW upgradable to support Galileo and Beidou | https://www.kongsberg.com/maritime/products/vessel-reference-systems/position-systems/differential-absolute-relative-position-sensor/ | https://www.kongsberg.com/contentassets/7162715d5e3941838b97b22c33b57aae/110-0042313a_datasheet_darps232_jun23.pdf |  | GNSS-based Relative Position Sensor | 1 | ['https://www.kongsberg.com/contentassets/f3d24abbd9cf4fc0abf188da287be19e/darps_1920x1080.jpg?width=1500&rxy=0.5,0.5'] |  | FALSE | {"Navigation & positioning": {"Area": "Offshore", "Product Type": "GNSS receiver, IALA beacon receiver, Relative reference system, Absolute reference systems", "Technology": "GNSS infrastructure, Sensor Fusion, Spoofing Mitigation", "Application": "Situational awareness, GNSS, Navigation, Vessel tracking, Offshore loading, Relative positioning, Absolute positioning, DP reference"}}
DARPS 900B TELEMETRY | Navigation & positioning | {'heading': 'Introduction', 'text': 'KONGSBERG TELEMETRY SYSTEM, Kongsberg Telemetry system is based on dual (fault tolerant) SeaGnal MB45 controller units with built-in UHF transceivers for safe and reliable ‘Green-line’ control in offloading operations.'} | {'heading': 'Enhancing Offloading Operations', 'text': 'Kongsberg Telemetry system enhances control and safety during offloading operations by providing real-time ‘green-line’ offloading control activated manually or automatic. A built-in mechanism preventing 2 or more SHT to connect to the same FPSO, to avoid false ‘Green-line’ status received by the FPSO. Unapproved attempt to connect to the FPSO will be rejected by the FPSO.'} | {'heading': 'Redundancy and Communication', 'text': 'The system is based on dual SeaGnal MB 45 controllers operating in parallel on different frequencies for enhanced redundancy. SeaGnal MB 45 is a software defined radio and provides internal processing capacity for complex computations. Exclusive ‘one-to-one’ communication links are established between the Telemetry systems on the FPSO and the Shuttle Tanker in the 450 MHz frequency band.'} | {'heading': 'Integration and Monitoring', 'text': 'The Telemetry system can work as a standalone system on both the FPSO and the Shuttle Tanker, but can also be integrated with the vessel’s DARPS system for control and monitoring of ‘Green-line’ status. Example shuttle set-up.'} | {"specifications": {"Interface Specifications": [{"Serial ports": "1 x RS-232 Controller module, 2 x RS-232 galvanically isolated with common ground, rear mounted"}, {"Network": "1 connection, rear mounted"}, {"USB": "1 connection, front mounted"}], "Environmental Specifications": [{"Operating temperature": "-15 \u00b0C to +55 \u00b0C"}, {"Operating humidity": "Max. 95%"}], "Weight and Outline Dimensions": [{"Width": "485 mm"}, {"Height": "44 mm"}, {"Depth": "348 mm (incl. mounting bracket)"}, {"Weight": "3 kg"}], "Radio Frequency Specifications": [{"Frequency Range MB 45": "450 to 470 MHz"}, {"Channel spacing": "12.5 kHz"}, {"Sensitivity": "<-115 dBm for BER=10^-5"}], "Power Requirements": [{"Voltage": "100 to 240 VAC"}, {"Frequency": "50/60 Hz"}, {"Power consumption": "7 W (typical)"}], "Product Standards": [{"Electrical safety": "IEC 61010-1/EN 61010-1"}, {"Electromagnetic compatibility": "IEC 60945/EN 60945"}, {"Radio spectrum matters": "ETSI EN 300 220-1 v2.4.1, ETSI EN 300 220-2 v2.4.1"}, {"Standards": "Anatel, Australia, and Russia"}], "Encryption": [{"Encryption": "This product contains no encryption."}]}} | Key Features: - Reliable two-way communication using two separate controllers with UHF at different frequencies in parallel - Robust against in-band interference due to specialized communication protocol with low latency - Exclusive 'one-to-one' communication links established between FPSO and SHT - Unique ID ensures integrity - Well-marked Emergency Stop switch - Supports both analogue and digital interface to external equipment - Easy installation and maintenance - Ease of operation with 2-line display and keypad, limited operator training needed - Flexible configuration - 'Green-line' status can be monitored on a portable solution - ANATEL approved | https://www.kongsberg.com/maritime/products/vessel-reference-systems/position-systems/differential-absolute-relative-position-sensor/ | https://www.kongsberg.com/contentassets/7162715d5e3941838b97b22c33b57aae/datasheet_darps900b.pdf |  | GNSS-based Relative Position Sensor | 1 | ['https://www.kongsberg.com/contentassets/f3d24abbd9cf4fc0abf188da287be19e/darps_1920x1080.jpg?width=1500&rxy=0.5,0.5'] |  | FALSE | {"Navigation & positioning": {"Area": "Offshore", "Product Type": "Relative reference systems, Transponder", "Technology": "Acoustic Telemetry, Hydroacoustic Positioning", "Application": "Offshore loading, Vessel tracking, Asset tracking"}}
Data forwarder | Navigation & positioning, Communication solutions | {'heading': 'Introduction', 'text': 'BLUE INSIGHT. The digital ocean toolbox. Seamless data acquisition, fusion, processing, visualization, contextualization and management of ocean data. Kongsberg Blue Insight is an open and flexible digital infrastructure product designed to meet the increasing demand for accurate information from the oceans, focusing on internet security and seamless integration. The Blue Insight automates the data stream from a wide range of sensors and platform types and visualizes them in a common framework. The solution facilitates modern data processing and machine learning, providing new understanding and in-depth knowledge.'} | {'heading': 'Key Benefits of Blue Insight', 'text': 'KEY BENEFITS: Blue Insight offers a one-stop solution that provides a real-time overview across platforms and data types. It is flexible and scalable, suitable for both small and large organizations. The product is built on an open ecosystem that adheres to FAIR data principles and allows for the deployment of customized machine learning algorithms, all wrapped in a cyber secure solution.'} | {'heading': 'Blue Insight Core Module', 'text': 'BLUE INSIGHT CORE. The Blue Insight Core module provides solutions for secure interactions between sensor platforms, cloud storage and data management enabled by the industrialized Internet of Things modules found in the Kognifai digital ecosystem. The Core module includes required common functionality to prepare the data for automated analytics and advanced data handling, with the full benefits of a modern, cyber secure cloud environment. It integrates with existing IT systems and is essential for deploying other Blue Insight modules.'} | {'heading': 'Sensor Fusion and Data Forwarder', 'text': 'SENSOR FUSION DATA FORWARDER. Sensor Fusion is an on-board/on-premise application that receives and prepares data from selected sensors and onboard databases for streamlined distribution to the Blue Insight cloud. It provides interfaces with selected third-party sensors and links with the Sensor Remote and Ocean View modules. Optionally, a real-time visualization dashboard is available for monitoring purposes. The Data Forwarder module automates the conversion of data in the cloud into common formats and empowers efficient and seamless data sharing across cloud solutions and user databases.'} | {"error": "No technical specifications provided to generate JSON representation."} | • One-stop solution that provides real-time overview across platforms and data types • Flexible and scalable, suitable for both small and large organizations • Open ecosystem building on FAIR data principles • Allows for deployment of customized machine learning algorithms • Cyber secure solution | https://www.kongsberg.com/maritime/products/ocean-science/blue-insight/data-forwarder/ | https://www.kongsberg.com/contentassets/688f970054854477a22ca6e844eaed11/datasheet_blueinsight.pdf | {'Data sheet': ['https://www.kongsberg.com/contentassets/688f970054854477a22ca6e844eaed11/datasheet_blueinsight.pdf']} |  |  | ['https://www.kongsberg.com/contentassets/3c6c2d9d8d384e89adba6af22a792593/blue_insight_illustration_webheader.jpg?width=1500&rxy=0.5,0.5'] | ['https://www.kongsberg.com/contentassets/3c6c2d9d8d384e89adba6af22a792593/data-forwarder-ds.png?width=500&rxy=0.5,0.5', 'https://www.kongsberg.com/contentassets/6dd12f7e01b1475fbec277c303f13773/tonny.jpg?width=200&rxy=0.5,0.5'] | TRUE | {"Navigation & positioning": {"Area": "Underwater, Surface, Offshore, Onshore", "Product Type": "Inertial measurement unit (IMU)", "Technology": "Sensor Fusion, GNSS infrastructure, Cybersecurity", "Application": "Situational awareness, Navigation, Vessel tracking, Asset tracking"}}, {"Communication solutions": {"Area": "Underwater, Surface, Offshore, Onshore", "Product Type": "Transceiver", "Technology": "Acoustic Modem, VDES technology", "Application": "Maritime Communication, Subsea Communication, customer specific integration (OEM), Surface"}}
Domed Scanning Sonar | Navigation & positioning, Surveillance & monitoring | {'heading': 'Introduction', 'text': 'Clariscan is KONGSBERG’s latest innovation in domed sonar technology. Clariscan combines the Company’s wide-bandwidth composite transducer with a patented acoustic lens to provide unprecedented image clarity from a domed sonar head.'} | {'heading': 'Domed Sonar Background', 'text': 'In the 1990s, designers enclosed the transducer in an oil-filled dome to provide mechanical protection and eliminate flooding due to O-ring failure on the traditional exposed transducer shaft. While the oil-filled dome solved the O-ring flooding failures, it introduced beam defocusing in two conditions, warm & shallow and cold & deep. The beam defocusing effect becomes more extreme in warm shallow water as temperature increases and cold deep water as depth increases. Until now, there has been no solution to this problem, aside from using a high-resolution scanning sonar head.'} | {'heading': 'Innovative Lens Technology', 'text': 'Our engineers solved this problem by designing a patented acoustic lens that maintains beam focus through operational temperature and depth changes, significantly improving sonar performance and resulting in images that are much sharper. The Clariscan acoustic lens behaves like an optical contact lens, correcting the refraction caused by the oil in the dome. Clariscan is currently available in a 4000M depth-rated version.'} | {'heading': 'Applications', 'text': 'Obstacle avoidance, Pipeline survey, Target detection, and Underwater construction support are key applications of the Clariscan domed scanning sonar. Deep water testing in the Gulf of Mexico clearly showed the difference in image quality between the Clariscan sonar head and the standard domed sonar with composite transducer. The two sonar heads were mounted side by side on an ROV and thus exposed to the same temperature, pressure and salinity conditions, and were operated simultaneously during image capture. The three images below clearly show the image quality of the Clariscan sonar (left image) is superior and rivals that of a high-resolution scanning sonar head.'} | {"error": "Incomplete technical specifications provided. Please provide detailed specifications to generate the corresponding JSON representation."} | Key Features: - Patented acoustic lens design - Maintains beam focus through operational temperature and depth changes - Significantly improves sonar performance - Available in a 4000M depth-rated version | https://www.kongsberg.com/maritime/products/marine-robotics/underwater-vehicle-instruments/single-beam-scanning-sonars/domed-scanning-sonar/ |  | {'Application note': ['https://www.kongsberg.com/globalassets/maritime/km-products/product-documents/low-cost-search-amp-recovery-scanning-sonar-system/'], 'Brochure': [], 'Related publications': ['https://www.mesotech.online/domed_sonar/documents.htm'], 'Software Download': [], 'Downloads': ['https://www.kongsberg.com//maritime/products/ocean-science/mapping-systems/sonars/sonars-for-marine-site-inspection/DAS/']} |  |  |  | ['https://www.kongsberg.com/contentassets/72c65bd3c0da49a5a7b6997b0b3a3051/clariscan-sonar-head-1020x454.jpg?width=500&rxy=0.5,0.5', 'https://www.kongsberg.com/contentassets/72c65bd3c0da49a5a7b6997b0b3a3051/data-comparison-1-560x310.jpg?width=750&rxy=0.5,0.5', 'https://www.kongsberg.com/contentassets/72c65bd3c0da49a5a7b6997b0b3a3051/data-comparison-2-560x261.jpg?width=750&rxy=0.5,0.5', 'https://www.kongsberg.com/contentassets/72c65bd3c0da49a5a7b6997b0b3a3051/data-comparison-3-560x310.jpg?width=750&rxy=0.5,0.5'] | FALSE | {"Surveillance & monitoring": {"Area": "Underwater, Offshore", "Product Type": "Acoustic Control System", "Technology": "3D sonar technology", "Application": "Obstacle avoidance, Pipeline survey, Target detection, Underwater construction support"}}, {"Navigation & positioning": {"Area": "Underwater", "Product Type": "Echo sounder, Hydroacoustics (HIPAP)", "Technology": "Hydroacoustic Positioning", "Application": "Obstacle avoidance, Pipeline survey, Target detection, Underwater construction support"}}
DPS 112 | Navigation & positioning, Intertial solutions | {'heading': 'Introduction', 'text': 'DPS 112 is a robust and reliable DGNSS (DGPS/DGLONASS) sensor suitable for a wide range of marine applications. It utilises the Seastar G2 service capable of worldwide decimeter accuracy.'} | {'heading': 'A member of the DPS Family GPS and GLONASS', 'text': 'The Kongsberg Seatex award-winning DPS product line is well-proven and in use by professional marine and offshore users worldwide. The addition of GLONASS increases system availability and the performance of DPS 112 is greatly enhanced compared to traditional DGPS systems when operating in highly obstructed environments and under challenging signal tracking conditions.'} | {'heading': 'Seastar G2 service Applications', 'text': 'DPS 112 is a cost-efficient DGNSS solution designed for users where availability and reliability are paramount, with a meter-level position accuracy and the possibility to have decimeter accuracy with the Fugro Seastar G2 service. Additionally, it has a built-in display for easy system configuration and status monitoring. An external display unit with an intuitive and easy-to-use graphical interface tailored for DP operations is available, forming an ideal solution for workboats and platform support vessels.'} | {'heading': 'GNSS Spotbeam IALA', 'text': 'DPS 112 features a combined GPS L1/L2, GLONASS L1/L2, and SBAS receiver. It includes IALA beacon capability and a built-in L-band receiver with Fugro Seastar G2 capability. Easy software updates via USB and Ethernet interface are also notable features. An embedded keypad and display facilitate on-device operation, and the system is configurable for output to external interfaces.'} | {"specifications": {"Performance Specifications": [{"Service": "Seastar G2"}, {"DGPS/DGLONASS accuracy": "[Specify Accuracy]"}, {"SBAS accuracy": "[Specify Accuracy]"}, {"Velocity accuracy": "[Specify Accuracy]"}, {"Output rate": "[Specify Rate]"}], "Physical Specifications": [{"Weight": "[Specify Weight]"}, {"Dimensions": "[Length x Width x Height]"}], "Power Specifications": [{"Voltage": "[Range] [Frequency] [Unit]"}, {"Power consumption": "[Max] [Unit]"}], "Interface Specifications": [{"Interfaces": "[List all available interfaces]"}], "Data Specifications": [{"Data Outputs": "[List all data output formats/types]"}, {"Data Inputs": "[List all data input formats/types]"}], "Environmental Specifications": [{"Operating temperature": "[Min-Max] [Unit]"}, {"Storage temperature": "[Min-Max] [Unit]"}, {"Operating humidity": "[Max] [Unit] non-condensing"}, {"Storage humidity": "Less than [Max] [Unit]"}, {"Mechanical Vibration": "[Vibration Specification]"}, {"Electromagnetic Compatibility": "[Compliance Standard]"}, {"Product Safety": "[Safety Standards]"}]}} | • Combined GPS L1/L2, GLONASS L1/L2 and SBAS receiver • IALA beacon capability • Built-in L-band receiver with Fugro Seastar G2 capability • Optional standard RTCM correction input • Easy software updates via USB • Ethernet interface • Embedded keypad and display • Configurable output for external interfaces • External display unit (optional) • DPS Display Unit (optional) | https://www.kongsberg.com/maritime/products/vessel-reference-systems/position-systems/dps/ | https://www.kongsberg.com/contentassets/194b748672de4f2f9f1104774e91abd6/datasheet_dps112.pdf |  | GNSS/DGNSS Position Sensors | 1 | ['https://www.kongsberg.com/contentassets/514d7619bfc6434a92e52c040341913c/dps_1920x1080.jpg?width=1500&rxy=0.5,0.5'] | ['https://www.kongsberg.com/contentassets/514d7619bfc6434a92e52c040341913c/dps-700x435.jpg?width=500&rxy=0.5,0.5'] | FALSE | {"Inertial solutions": {"Area": "Surface, Offshore", "Product Type": "Seapath", "Technology": "Inertial measurement, motion sensor, attitude determination", "Application": "Marine navigation, Motion compensation, Heave compensation"}}, {"Navigation & positioning": {"Area": "Underwater, Surface, Offshore, Onshore", "Product Type": "GNSS receiver, IALA beacon receiver", "Technology": "GNSS infrastructure", "Application": "GNSS, Navigation, Vessel tracking, Asset tracking, DP reference"}}
DPS 114 | Navigation & positioning, Intertial solutions | {'heading': 'Introduction', 'text': 'DPS 114 is a robust and reliable DGNSS (DGPS/DGLONASS) sensor suitable for a wide range of marine applications. It utilises the Seastar G4 service capable of world wide decimeter accuracy.'} | {'heading': 'Enhanced Satellite Coverage', 'text': 'A member of the Kongsberg Seatex award-winning DPS product line, DPS 114 utilises GPS, Glonass, Galileo, and Beidou, yielding enhanced satellite coverage compared to single- or dual- GNSS solutions. The utilisation of all available systems contributes to an enhanced operational availability in areas where obstructions and signal tracking can be challenging.'} | {'heading': 'Operational Excellence and Accuracy', 'text': 'Designed for applications where confident position solutions are essential in safety-critical environments, the DPS 114 is a cost-efficient DGNSS solution offering meter-level accuracy and potential decimeter precision with the Fugro Seastar G4 service. This makes it ideal for users where availability and reliability are paramount. Additionally, DPS 114 boasts a built-in display for easy system configuration and status monitoring.'} | {'heading': 'Intuitive and User-Friendly Interface', 'text': 'An external display unit with an intuitive and easy-to-use graphical interface tailored for Dynamic Positioning (DP) operations is available, forming an ideal solution for workboats and platform support vessels. Features such as multi-frequency receiver capability, built-in L-band receiver, and easy software updates via USB highlight the functionality suited for the demanding maritime industry.'} | {"specifications": {"Performance Specifications": [{"Seastar G4 service": "10 cm, 95 % CEP"}, {"DGPS/DGLONASS accuracy": "< 1 m, 95 % CEP"}, {"SBAS accuracy": "< 1 m, 95 % CEP"}, {"Velocity accuracy": "< 0.05 m/s, 95 % CEP"}, {"Output rate": "1 Hz"}], "Weight and Dimensions": [{"DPS 114 unit": "5.8 kg, 89 mm x 444 mm x 357 mm"}, {"GNSS antenna": "0.5 kg, 69 mm x 185 mm"}, {"IALA antenna": "0.78 kg, 870 mm"}, {"Spotbeam antenna": "1.4 kg, 96 mm x 150 mm"}], "Power Specifications": [{"DPS 114 unit": "100 - 240 V AC 50/60 Hz, max 60 W"}, {"GNSS antenna": "5 V DC from processing unit"}, {"IALA antenna": "10.2 V DC from processing unit"}, {"Spotbeam antenna": "12 V DC from processing unit"}], "Interfaces": [{"Serial ports": "3 serial ports (2 NMEA output, 1 RTCM input), RS-232 or RS-422 (galvanically isolated)"}, {"Ethernet/LAN": "1"}, {"USB": "3"}], "Environmental Specifications": [{"Operating temperature range": {"DPS 114 unit": "-15 to +55 \u00b0C*, recommended +5 to +40 \u00b0C", "GNSS antenna": "-40 to +85 \u00b0C", "IALA antenna": "-55 to +70 \u00b0C", "Spotbeam antenna": "-30 to +70 \u00b0C"}}, {"Humidity": "Max. 95 % non-condensing"}]}} | Key Features: - Multi-frequency GPS, GLONASS, Galileo, Beidouand SBAS receiver - IALA beacon capability - Built-in L-band receiver with Fugro Seastar G4 capability - Optional standard RTCM correction input - Easy software updates via USB - Ethernet interface DPS 114ESC ENTER - Embedded keypad and display - Configurable output for external interfaces - External display unit (optional) RTCM corrections | https://www.kongsberg.com/maritime/products/vessel-reference-systems/position-systems/dps/ | https://www.kongsberg.com/contentassets/194b748672de4f2f9f1104774e91abd6/datasheet_dps114.pdf |  | GNSS/DGNSS Position Sensors | 1 | ['https://www.kongsberg.com/contentassets/514d7619bfc6434a92e52c040341913c/dps_1920x1080.jpg?width=1500&rxy=0.5,0.5'] | ['https://www.kongsberg.com/contentassets/514d7619bfc6434a92e52c040341913c/dps-700x435.jpg?width=500&rxy=0.5,0.5'] | FALSE | {"Navigation & positioning": {"Area": "Surface, Offshore", "Product Type": "GNSS receiver, IALA beacon receiver", "Technology": "GNSS infrastructure, Sensor Fusion", "Application": "Situational awareness, GNSS, Navigation, Vessel tracking, DP reference"}}, {"Inertial solutions": {"Area": "Offshore", "Product Type": "", "Technology": "Inertial measurement", "Application": "Marine navigation, Motion compensation"}}
DPS 5D | Navigation & positioning, Intertial solutions | {'heading': 'Introduction', 'text': "DPS 5D offers a hybrid GNSS-based position, attitude and heading system optimized for dynamically positioned (DP) vessels. This all-in-one solution caters to the extremes of precision and reliability, ensuring accurate positioning along with GNSS-based heading. It's the superior choice for installations that demand the utmost from their navigational systems."} | {'heading': 'Designed to be Trusted', 'text': 'The DPS 5D targets vessels with problematic infrastructure, using multi-sensor fusion techniques to deliver accurate and reliable positioning where traditional GNSS signals might be obstructed. It encompasses position and velocity data with unmatched precision, taking advantage of multiple GNSS signals and a plethora of differential correction data. Worldwide accuracy, extended by RAIM and the IMU, maintains high reliability under challenging GNSS conditions.'} | {'heading': 'Sensors Teaming Up', 'text': 'For optimal stability and reliability, especially when signal outages due to masking are common, DPS 5D integrates a dual GNSS receiver with an Inertial Measurement Unit (IMU). This powerful combination bridges reception gaps and augments position stability during periods of limited GNSS availability. Employing both GPS and IMU systems compensates for their individual limitations and jointly offers a superior navigational solution.'} | {'heading': 'Active Decision Support', 'text': "Enhancing the DPS 5D's user experience, an intuitive graphical user interface has been developed through close co-operation with experienced DP operators. It provides multi-layered information for a customized visual presentation and equips operators with the tools to assess the quality of their positioning. The system also incorporates features such as dual GNSS antenna solutions, maximum interference reduction, and robust computation of positions, improving both the accessibility and the integrity of data provided to the DP system."} | {"specifications": {"Performance Specifications": [{"RTK accuracy": "1 cm + 1.6 ppm RMS"}, {"High precision accuracy": "10 cm, 95% CEP"}, {"DGNSS accuracy": "< 1 m, 95% CEP"}, {"SBAS accuracy": "< 1 m, 95% CEP"}, {"Velocity accuracy": "< 0.01 m/s, 95% CEP"}, {"Accuracy roll, pitch": "0.01\u00b0 RMS (for \u00b15\u00b0 amplitude)"}, {"Update frequency rate": "1 to 20 Hz"}, {"Latency": "< 1 ms"}], "Power Specifications": [{"DPS 5D Processing Unit power": "100 - 240 V AC, 50/60 Hz, max 75 W"}, {"DPS 5D HMI Unit power": "100 - 240 V AC, 50/60 Hz, max 40 W"}, {"GNSS antennas power": "5 V DC from Processing Unit"}, {"IALA beacon antenna power": "10.2 V DC from Processing Unit"}], "Environmental Specifications": [{"Operating temperature range (DPS 5D Processing Unit)": "-15 to +55 \u00baC (*)"}, {"Operating temperature range (DPS 5D HMI Unit)": "-15 to +55 \u00baC (*)"}, {"Operating temperature range (GNSS antennas)": "-40 to +85 \u00baC"}, {"Operating temperature range (IALA beacon antenna)": "-55 to +55 \u00baC"}, {"Recommended operating temperature": "+5 to +40 \u00baC"}, {"Humidity (DPS 5D Processing Unit)": "Max 95% non-condensing"}, {"Humidity (DPS 5D HMI Unit)": "Max 95% non-condensing"}, {"GNSS antennas Ingress Protection": "IP66"}, {"IALA beacon antenna Ingress Protection": "IP66"}, {"Vibration": "IEC 60945/EN 60945"}, {"Electromagnetic compatibility": "Compliance to EMCD, immunity/emission IEC 60945/EN 60945"}, {"Product safety": "Compliance to LVD, IEC 61010-1/EN 61010-1"}], "Product Standards": [{"NMEA 0183 standards": ["HEHDT", "HEHRC", "HETHS", "Robertson LR22 BCD"]}, {"IMO regulations": ["MSC.112(73)", "MSC.113(73)", "MSC.114(73)", "MSC.115(73)"]}, {"IEC standards": ["IEC 61108-1", "IEC 61162-1", "IEC 60945"]}, {"UKOOA compliance": "Yes"}], "Weights and Dimensions": [{"DPS 5D Processing Unit": "5.4 kg, 89 x 485 x 357 mm"}, {"DPS 5D HMI Unit": "3.8 kg, 44 x 485 x 330 mm"}, {"GNSS antennas": "0.5 kg, 69 mm x 185 mm"}, {"IALA beacon antenna": "1 kg, 1000 mm"}], "General Disclaimer": [{"Note": "Specifications subject to change without any further notice"}]}} | • Combined GPS L1/L2/L5, GLONASS L1/L2, Beidou B1/B2, Galileo E1/E5and SBAS receivers • Multi-receiver solution with IMU integration • Dual frequency ionospheric compensation • Supports multiple high precision correction sources • Simultaneous integration of multiple correction signals (highprecision services, standard RTCM corrections, SBAS and IALA) • GNSS based heading • High precision lever arm compensation • Extended interfacing capabilities (DP, gyro, AIS, ROV) • Easy-to-use HMI tailored to safety critical DP operations • Automatic data recording with replay functionality • Skyplot with satellite prediction and shadow sectors • Target monitoring and Speed view • Electronic chart/seabed maps with Electronic Bearing Line(EBL) | https://www.kongsberg.com/maritime/products/vessel-reference-systems/position-systems/dps/ | https://www.kongsberg.com/contentassets/194b748672de4f2f9f1104774e91abd6/datasheet_dps5d.pdf |  | GNSS/DGNSS Position Sensors | 1 | ['https://www.kongsberg.com/contentassets/514d7619bfc6434a92e52c040341913c/dps_1920x1080.jpg?width=1500&rxy=0.5,0.5'] | ['https://www.kongsberg.com/contentassets/514d7619bfc6434a92e52c040341913c/dps-700x435.jpg?width=500&rxy=0.5,0.5'] | FALSE | {"Navigation & positioning": {"Area": "Underwater, Surface, Offshore", "Product Type": "GNSS receiver, Inertial measurement unit (IMU), IALA beacon receiver", "Technology": "GNSS infrastructure, Sensor Fusion, Inertial Measurement Unit", "Application": "Navigation, Vessel tracking, DP reference, Absolute positioning"}}, {"Inertial solutions": {"Area": "Surface, Offshore", "Product Type": "Seapath", "Technology": "Inertial measurement, motion sensor, attitude determination", "Application": "Marine navigation, Motion compensation, Heave compensation"}}
DPS DISPLAY UNIT | Navigation & positioning, Intertial solutions | {'heading': 'Introduction', 'text': 'The DPS Display Unit is an optional monitor for DPS i1. With a 10-inch maritime panel computer and touch display, this design is tailored for both panel and bracket mounting. Installation is quick, operation is user-friendly, and communication with the Processing Unit is efficiently handled via Ethernet.'} | {'heading': 'Versatile Design and Installation', 'text': 'The design of the DPS Display Unit allows for both panel and bracket mounting, providing versatility to meet various operational requirements. It is designed for swift installation and ease of use, ensuring an optimal ergonomic interface for interaction with the DPS i1 system.'} | {'heading': 'Communication', 'text': 'To ensure seamless functionality, the DPS Display Unit communicates with the Processing Unit through an Ethernet connection. This industry-standard protocol facilitates reliable and fast data transfer, enabling efficient system performance and real-time monitoring.'} | {'heading': 'Environmental Durability', 'text': 'The DPS Display Unit is built to withstand challenging maritime conditions. Encased in die cast and painted aluminium, with enclosure protections rated IP 56 for console or flush mounting and IP 22 for VESA mounting, the unit is robustly designed to operate within a broad range of temperatures, from -10°C to +55°C.'} | {"specifications": {"Weights and Dimensions": [{"Depth": "36.4 mm"}, {"Height": "197.8 mm"}, {"Width": "252.4 mm"}, {"Weight": "1.6 kg"}], "Power Specifications": [{"Supply voltage": "18-32 V DC"}, {"Power consumption at 50% brightness": "11 W @ 24 V DC"}, {"Power consumption at 100% brightness": "14 W @ 24 V DC"}], "Environmental Specifications": [{"Operational temperature range": "-10\u00b0C - +55\u00b0C"}, {"Enclosure material": "Die cast and painted aluminium"}, {"Enclosure protection when console or flush mounted": "IP 56"}, {"Enclosure protection when VESA mounted": "IP 22"}]}} | Quick installation, Easy operation, 10-inch maritime panel with touch display | https://www.kongsberg.com/maritime/products/vessel-reference-systems/position-systems/dps/ | https://www.kongsberg.com/contentassets/194b748672de4f2f9f1104774e91abd6/datasheet_dpsdisplayunit.pdf |  | GNSS/DGNSS Position Sensors | 1 | ['https://www.kongsberg.com/contentassets/514d7619bfc6434a92e52c040341913c/dps_1920x1080.jpg?width=1500&rxy=0.5,0.5'] | ['https://www.kongsberg.com/contentassets/514d7619bfc6434a92e52c040341913c/dps-700x435.jpg?width=500&rxy=0.5,0.5'] | FALSE | {"Navigation & positioning": {"Area": "Surface, Offshore", "Product Type": "Relative reference system", "Technology": "Ethernet", "Application": "Navigation, DP reference"}}, {"Inertial solutions": {"Area": "Surface, Offshore", "Product Type": "MGC (Motion Gyro Compass)", "Technology": "Inertial measurement, MEMS gyro, Ethernet communication", "Application": "Marine navigation, Motion compensation"}}
DPS i1 | Navigation & positioning | {'heading': 'Introduction', 'text': 'DPS i1 MARITIME DGNSS SENSOR FOR WORLDWIDE OPERATIONS DPS i1 is a robust and reliable DGNSS sensor suitable for a wide range of marine applications. It utilises the Fugro Seastar™ G4 service which is capable of worldwide decimeter accuracy.'} | {'heading': 'Enhanced Satellite Coverage', 'text': 'A member of the DPS family GNSS infrastructure, the Kongsberg Seatex award-winning DPS product line is well-proven and used by professional marine and offshore operators worldwide. The DPS i1 utilises GPS, Glonass, Galileo, and BeiDou, providing enhanced satellite coverage compared to single and dual GNSS solutions. The utilisation of all available systems contributes to an enhanced operational availability in areas where obstructions and signal tracking can be challenging.'} | {'heading': 'Seastar G4 Service Integration', 'text': 'The DPS i1 uses regional SBAS services such as WAAS, EGNOS, GAGAN, and MSAS, and local DGNSS services such as IALA DGPS. In addition, the DPS i1 can utilise the Fugro Seastar G4 service, delivered by Fugro’s own network of dual system reference stations. This service provides consistent decimetre level accuracy positioning with ‘orbit and clock’ corrections with a global validity.'} | {'heading': 'Designed for Precision and Ease of Use', 'text': 'DPS i1 is a cost-efficient DGNSS solution designed for users where availability and reliability are paramount. The system has a meter-level position accuracy and the possibility to have decimeter accuracy with the Fugro Seastar G4 service. DPS i1 has a built-in display for easy system configuration and status monitoring. An external display unit with an intuitive and easy-to-use graphical interface tailored for DP operations is available, forming an ideal solution for workboats and platform support vessels.'} | {"specifications": {"Performance Weight and Dimensions": [{"Seastar G4 service": "10 cm, 95 % CEP"}, {"DPS i1 unit": "6.3 kg, 89 mm x 444 mm x 357 mm"}, {"GNSS antenna": "0.5 kg, 69 mm x 185 mm"}, {"IALA antenna": "0.78 kg, 870 mm"}, {"DGNSS antenna": "1.4 kg, 91 mm x 152 mm"}], "Power Specifications": [{"Operating temperature range DPS i1 unit": "-15 to +55 \u00b0C"}, {"Operating temperature range GNSS antenna": "-40 to +85 \u00b0C"}, {"Operating temperature range IALA antenna": "-55 to +70 \u00b0C"}, {"Operating temperature range DGNSS antenna": "-45 to +70 \u00b0C"}, {"Humidity": "Max. 95 % non-condensing"}, {"Mechanical Vibration": "IEC 60945/EN 60945, IACS E10"}, {"Electromagnetic compatibility": "Compliance to EMC, immunity/emission IEC 60945/EN 60945, IACS E10"}, {"Compliance to Article 3.2": "Standards used: ETSI EN 303 413 V1.2.1 (2021-04), ETSI EN 300 330 V2.1.1 (2017-02)"}, {"Compliance to LVD": "Standard used: IEC 61010-1/EN 61010-1"}], "Interfaces": [{"Specification Disclaimer": "Specifications subject to change without any further notice."}]}} | DPS i1 - Key Features: • Utilises Fugro Seastar™ G4 service for world wide decimeter accuracy • Utilises GPS, Glonass, Galileo and BeiDou for enhanced satellite coverage • Uses regional SBAS and local DGNSS services for enhanced operational availability • Built-in display for easy system configuration and status monitoring • External display unit available for DP operations • Cost efficient DGNSS solution with meter-level position accuracy and the possibility of decimeter accuracy | https://www.kongsberg.com/maritime/products/vessel-reference-systems/position-systems/dps/ | https://www.kongsberg.com/contentassets/194b748672de4f2f9f1104774e91abd6/datasheet_dpsi1_aug22.pdf |  | GNSS/DGNSS Position Sensors | 1 | ['https://www.kongsberg.com/contentassets/514d7619bfc6434a92e52c040341913c/dps_1920x1080.jpg?width=1500&rxy=0.5,0.5'] | ['https://www.kongsberg.com/contentassets/514d7619bfc6434a92e52c040341913c/dps-700x435.jpg?width=500&rxy=0.5,0.5'] | FALSE | {"Navigation & positioning": {"Area": "Offshore, Surface", "Product Type": "GNSS receiver, IALA beacon receiver", "Technology": "GNSS infrastructure", "Application": "Navigation, Vessel tracking, DP reference, Situational awareness, Absolute positioning"}}
DPS i2 | Navigation & positioning, Intertial solutions | {'heading': 'Introduction', 'text': 'DPS i2 SENSOR FUSIONED GNSS SOLUTION FOR DYNAMIC POSITIONING By the introduction of the DPS i-series, KONGSBERG fuses decades of experience within GNSS and inertial technology in order to create a fully scalable and future-proof reference solution with emphasis on operational efficiency for DP applications.'} | {'heading': 'Sensors teaming up Increased operational efficiency', 'text': 'An unmatched integration of the latest within multi-GNSS technology and KONGSBERG’s unique motion gyro compass (MGC™) facilitate the possibility to operate with no additional augmentation services without compromising on DP performance. The DPS i-series is fully prepared to utilize differential corrections and SBAS services when required. DPS i2 utilizes data from GPS and GLONASS.'} | {'heading': 'Designed for robust performance', 'text': 'The integration between GNSS and INS ensures a continuous position solution by bridging gaps in the GNSS reception and increasing position stability in periods with limited GNSS availability due to masking, scintillation, and interference. GNSS and INS are perfectly matched as they overcome each others limitations. Using both systems is superior to using either system alone. RAIM (Receiver Autonomous Integrity Monitoring) extended by data from the INS provides ultimate reliability of the position and velocity data under difficult GNSS conditions.'} | {'heading': 'Scalable solution', 'text': 'The flexible design of the DPS i-series ensures a scalable and expandable reference solution that can adapt to the specific requirements of any vessel. For the more demanding applications, a combination of multiple DPS systems and MGC/MRU sensors will enable precise heading determination world wide and provide spoofing detection capabilities. The DPS i-series may utilize existing or dedicated MGC or MRU sensors for the integration.'} | {"specifications": {"Performance Weights and Dimensions": [{"Non-differential position accuracy": "1.3 m, 95% CEP"}, {"RTK accuracy": "1 cm + 1.6 ppm RMS"}, {"High precision accuracy": "< 10 cm, 95% CEP"}, {"DGNSS position accuracy": "< 1 m, 95% CEP"}, {"SBAS position accuracy": "< 1 m, 95% CEP"}, {"Velocity accuracy": "< 0.01 m/s, 95% CEP"}, {"Roll, pitch accuracy MRU 5+": "0.007\u00b0 RMS"}, {"Roll, pitch accuracy MGC R2": "0.01\u00b0 RMS"}, {"DPS HMI Unit weight and dimensions": "3.6 kg, 44 x 481 x 267 mm"}, {"Roll, pitch accuracy MGC R3": "0.007\u00b0 RMS"}], "Power Specifications": [{"DPS Processing Unit power": "100 - 240 V AC, 50/60 Hz, max 75 W"}, {"DPS HMI Unit power": "100 - 240 V AC, 50/60 Hz, max 170 W"}, {"GNSS antenna power": "5 V DC from Processing Unit"}], "Environmental Specifications": [{"Operating temperature DPS Processing Unit": "-15 to +55 \u00baC"}, {"Operating temperature DPS HMI Unit": "+5 to +35 \u00baC"}, {"Operating temperature GNSS antenna": "-40 to +85 \u00baC"}], "Interfaces": [{"Serial ports": "8 isolated ports"}, {"Configurable ports": "6 configurable between RS-232 and RS-422"}, {"IMU": "RS-422"}, {"Ethernet/LAN": "4"}, {"USB": "3"}], "Data Outputs": [{"Supported message formats": "NMEA 0183 v. 3.0, Proprietary"}, {"Supported message types": "ABBDP, ARABB, DPGGA, DTM, GBS, GGA, GLL, GNS, GRS, GSA, GST, GSV, RMC, VBW, VER, VTG, ZDA"}], "Data Inputs": [{"DGNSS corrections": "RTCM-SC104 v.2.2, 2.3, 3.0; ETSI EN 300 330 V2.1.1 (2017-02)"}, {"RTK corrections": "RTCM-SC104 v. 2.3, 3.0, 3.1; Seastar XP/XP2/G2/G2+"}, {"Gyro compass": "NMEA 0183 HDT, HRC, THS"}, {"Robertson LR22 format": "BCD"}], "Supported INS": [{"Supports": "MRU 5+, MGC R2, MGC R3"}]}} | - Multi-frequency GPS, GLONASS, and SBAS receiver (optional) - Highly optimized integration of INS and GNSS without the use of 3rd party DGNSS services - Dual frequency ionospheric compensation - INS aided RAIM capability for enhanced integrity and GNSS antenna reliability - Fully capable to utilize differential correction services if required - High-precision lever arm compensation of position and velocity - Intuitive and easy-to-use HMI tailored to safety-critical DP operations - Scalable solution - GNSS heading (requires two DPS systems) - Spoofing detection capabilities - Automatic data recording with replay functionality - Remote service and diagnostics by utilizing K-IMS | https://www.kongsberg.com/maritime/products/vessel-reference-systems/position-systems/dps/ | https://www.kongsberg.com/contentassets/194b748672de4f2f9f1104774e91abd6/443866f_ds_dpsi2.pdf |  | GNSS/DGNSS Position Sensors | 1 | ['https://www.kongsberg.com/contentassets/514d7619bfc6434a92e52c040341913c/dps_1920x1080.jpg?width=1500&rxy=0.5,0.5'] | ['https://www.kongsberg.com/contentassets/514d7619bfc6434a92e52c040341913c/dps-700x435.jpg?width=500&rxy=0.5,0.5'] | FALSE | {"Navigation & positioning": {"Area": "Offshore, Surface", "Product Type": "GNSS receiver, Inertial measurement unit (IMU), Absolute reference systems", "Technology": "GNSS infrastructure, Sensor Fusion, Spoofing Mitigation, Inertial Measurement Unit", "Application": "Navigation, Vessel tracking, Asset tracking, DP reference"}}, {"Inertial solutions": {"Area": "Offshore", "Product Type": "MRU (Motion Reference Unit), MGC (Motion Gyro Compass)", "Technology": "Inertial measurement, MEMS gyro, motion sensor, attitude determination", "Application": "Sensor data optimization, Marine navigation, Motion compensation"}}
DPS i3 | Navigation & positioning, Intertial solutions | {'heading': 'Introduction', 'text': 'By the introduction of the DPS i-series, KONGSBERG fuses decades of experience within GNSS and inertial technology in order to create a fully scalable and future-proof reference solution with emphasis on operational efficiency for DP applications.'} | {'heading': 'Sensors Teaming Up for Increased Operational Efficiency', 'text': 'An unmatched integration of the latest within multi-GNSS technology and KONGSBERG’s unique motion gyro compass (MGC™) facilitate the possibility to operate with no additional augmentation services without compromising on DP performance. The DPS i-series is fully prepared to utilize differential corrections, SBAS and Galileo HAS services when required. DPS i3 utilizes data from GPS and Galileo.'} | {'heading': 'Designed for Robust Performance', 'text': 'The integration between GNSS and INS ensures a continuous position solution by bridging gaps in the GNSS reception and increasing position stability in periods with limited GNSS availability due to masking, scintillation and interference. GNSS and INS are perfectly matched as they overcome each others limitations. Using both systems is superior to using either system alone. RAIM (Receiver Autonomous Integrity Monitoring) extended by data from the INS provides ultimate reliability of the position and velocity data under difficult GNSS conditions.'} | {'heading': 'Scalable and Expandable Solution', 'text': 'The flexible design of the DPS i-series ensures a scalable and expandable reference solution that can adapt to the specific requirements of any vessel. For the more demanding applications, a combination of multiple DPS systems and MGC/MRU sensors will enable precise heading determination world wide and provide spoofing detection capabilities. The DPS i-series may utilize existing or dedicated MGC or MRU sensors for the integration.'} | {"specifications": {"Performance Weights and Dimensions": [{"Non-differential position accuracy": "1.3 m, 95% CEP"}, {"RTK accuracy": "1 cm + 1.6 ppm RMS"}, {"High precision accuracy": "< 10 cm, 95% CEP"}, {"HAS precision accuracy": "< 20 cm, 95% CEP"}, {"DGNSS position accuracy": "< 1 m, 95% CEP"}, {"SBAS position accuracy": "< 1 m, 95% CEP"}, {"Velocity accuracy": "< 0.01 m/s, 95% CEP"}, {"Roll, pitch accuracy MRU 5+": "0.007\u00b0 RMS"}, {"Roll, pitch accuracy MGC R2": "0.01\u00b0 RMS"}, {"Roll, pitch accuracy MGC R3": "0.007\u00b0 RMS"}, {"Update frequency rate": "200 Hz"}, {"Latency": "< 1 ms"}], "Operating Temperature Range": [{"DPS Processing Unit": "-15 to +55 \u00baC (*)"}, {"DPS HMI Unit": "+5 to +35 \u00baC (**)"}, {"GNSS antenna": "-40 to +85 \u00baC"}], "Interfaces": [{"Serial ports": "8 isolated ports"}, {"Configurable Serial ports": "6 configurable between RS-232 and RS-422"}, {"IMU": "RS-422"}, {"Ethernet/LAN": "4 ports"}, {"USB": "3 ports"}], "Data Outputs": [{"NMEA": "0183 v. 3.0"}, {"Proprietary message format": "Yes"}, {"Message types": ["ABBDP", "ARABB", "DPGGA", "DTM", "GBS", "GGA", "GLL", "GNS", "GRS", "GSA", "GST", "GSV", "RMC", "VBW", "VER", "VTG", "ZDA"]}], "Data Inputs": [{"DGNSS corrections": "RTCM-SC104 v.2.2, 2.3, 3.0 and ETSI EN 300 330 V2.1.1 (2017-02) 3.1"}, {"Seastar corrections": ["XP/XP2/G2/G2+"]}, {"RTK corrections": "RTCM-SC104 v. 2.3, 3.0, 3.1 and CMR"}, {"Gyro compass": ["NMEA 0183 HDT", "HRC", "THS"]}, {"Standard": ["IEC 61010-1/EN 61010-1", "Robertson LR22 BCD format"]}], "Signal Compliance": [{"Compliance to Article": "3.2"}, {"Standards used": "ETSI EN 303 413 V1.2.1 (2021-04)"}], "Sensor and System Standards": [{"IEC 61108-1": "Yes"}, {"IEC 61162-1": "Yes"}, {"IEC 60945": "Yes"}, {"IMO regulations": ["MSC.112(73)", "MSC.113(73)", "MSC.114(73)", "MSC.115(73)"]}, {"UKOOA compliant": "Yes"}], "General Notice": [{"Specifications subject to change": "without any further notice"}]}} | Multi-frequency GPS, Galileo and SBAS receiver (optional), Highly optimized integration of INS and GNSS without the use of 3rd party DGNSS services, Dual frequency ionospheric compensation, INS aided RAIM capability for enhanced integrity and reliability, Fully capable to utilize differential correction services if required, High-precision lever arm compensation of position and velocity, Intuitive and easy-to-use HMI tailored to safety critical DP operations, Scalable solution, GNSS heading (requires two DPS systems), Spoofing detection capabilities, Automatic data recording with replay functionality, Remote service and diagnostics by utilizing K-IMS, Galileo High Accuracy Service (HAS) ready, GPS L5 ready | https://www.kongsberg.com/maritime/products/vessel-reference-systems/position-systems/dps/ | https://www.kongsberg.com/contentassets/194b748672de4f2f9f1104774e91abd6/110-0048136_ds_a---dpsi3.pdf |  | GNSS/DGNSS Position Sensors | 1 | ['https://www.kongsberg.com/contentassets/514d7619bfc6434a92e52c040341913c/dps_1920x1080.jpg?width=1500&rxy=0.5,0.5'] | ['https://www.kongsberg.com/contentassets/514d7619bfc6434a92e52c040341913c/dps-700x435.jpg?width=500&rxy=0.5,0.5'] | FALSE | {"Inertial solutions": {"Area": "Offshore", "Product Type": "MRU (Motion Reference Unit), MGC (Motion Gyro Compass)", "Technology": "Inertial measurement, MEMS gyro, motion sensor, attitude determination", "Application": "Sensor data optimization, Marine navigation, Motion compensation"}}, {"Navigation & positioning": {"Area": "Surface, Offshore", "Product Type": "GNSS receiver, Inertial measurement unit (IMU), Absolute reference systems", "Technology": "GNSS infrastructure, Sensor Fusion, Spoofing Mitigation, Inertial Measurement Unit", "Application": "GNSS, Navigation, DP reference, Absolute positioning"}}
DPS i4 | Navigation & positioning, Intertial solutions | {'heading': 'Introduction', 'text': 'By the introduction of the DPS i-series, KONGSBERG fuses decades of experience within GNSS and inertial technology in order to create a fully scalable and future-proof reference solution with emphasis on operational efficiency for DP applications.'} | {'heading': 'Sensors Teaming Up for Increased Operational Efficiency', 'text': 'An unmatched integration of the latest within multi GNSS and KONGSBERG’s unique motion gyro compass (MGC™) facilitate the possibility to operate with no additional augmentation services without compromising on DP performance. The DPS i-series is still fully prepared to utilize differential corrections and SBAS services when required. DPS i4 utilizes data from all available GNSS constellations including GPS, GLONASS, Galileo and BeiDou.'} | {'heading': 'Designed for Robust Performance', 'text': 'The integration ensures a continuous position solution by bridging gaps in the GNSS reception and increasing position stability in periods with limited GNSS availability due to masking, scintillation and interference. GNSS and INS are perfectly matched as they overcome each others limitations. Using both systems is superior to using either system alone. RAIM (Receiver Autonomous Integrity Monitoring) extended by data from the INS provides ultimate reliability of the position and velocity data under difficult GNSS conditions.'} | {'heading': 'Multi-Use of Sensor and Active Decision Support', 'text': 'By using the MGC as the inertial sensor, a high-quality WheelMark gyro compass becomes a part of the solution. In addition, MGC can serve other on-board systems such as navigation equipment and other systems that require attitude data. The DPS i-series has an intuitive and easy-to-use graphical user interface developed in close co-operation with experienced DP operators. The HMI (Human-Machine Interface) enables the operators to assess the quality of their positioning quickly and effectively during operation.'} | {"specifications": {"Performance Weights and Dimensions": [{"Non-differential position accuracy": "0.65 m 95% CEP"}, {"High precision accuracy": "< 10 cm, 95% CEP"}, {"DGNSS position accuracy": "< 1 m, 95% CEP"}, {"SBAS position accuracy": "< 1 m, 95% CEP"}, {"Velocity accuracy": "< 0.01 m/s, 95% CEP"}, {"Roll, pitch accuracy": "Refer to separate datasheets for MGC/MRU products"}, {"Update frequency rate": "1-20/200 Hz"}, {"Latency": "< 1 ms"}], "Operating Temperature Range": [{"DPS i4 Processing Unit": "-15 to +55 \u00baC"}, {"Recommended DPS i4 Processing Unit": "+5 to +40 \u00baC"}, {"DPS i-series HMI Unit": "+5 to +35 \u00baC"}, {"Recommended DPS i-series HMI Unit": "+20 \u00baC"}, {"GNSS antenna": "-40 to +85 \u00baC"}], "Interfaces": [{"Serial ports": "8 isolated ports, 6 configurable between RS-232 and RS-422"}, {"IMU": "RS-422"}, {"Ethernet/LAN": "4"}, {"USB": "3"}, {"GNSS antenna": "Hermetically sealed"}], "Data Outputs": [{"Message formats": "NMEA 0183 v. 3.0, Proprietary"}, {"Message types": "ABBDP, ARABB, DPGGA, DTM, GBS, GGA, GLL, GNS, GRS, GSA, GST, GSV, RMC, VBW, VER, VTG, ZDA"}], "Data Inputs": [{"Spectrum of DGNSS corrections": "RTCM-SC104 v.2.2, 2.3, 3.0 and Seastar XP/XP2/G2/G2+/G4/G4+ ETSI EN 303 413 V1.2.1 (2021-04)"}, {"RTK corrections": "RTCM-SC104 v. 2.3, 3.0, 3.1 and CMR"}, {"Gyro compass": "NMEA 0183 HDT, HRC, THS and Robertson LR22 BCD format"}], "Product Standards": [{"INS SENSOR GNSS systems": "IEC 61108-1"}, {"Supported INS": "MGC R3, MGC R2, MRU 5+ (See dedicated datasheets for technical information)"}, {"IMO regulations": "MSC.112(73), MSC.113(73), MSC.114(73), MSC.115(73)"}, {"UKOOA compliant": "Yes"}]}} | - Multi-frequency GPS, GLONASS, BeiDou, Galileo, and SBAS receiver GNSS antenna - Highly optimized integration of INS and GNSS without the use of 3rd party DGNSS services - Dual frequency ionospheric compensation - INS aided RAIM capability for enhanced integrity and reliability - Fully capable to utilize differential correction services if required - High-precision lever arm compensation of position and velocity - Scalable solution - GNSS heading (requires two GPS systems) - Spoofing detection capabilities - Automatic data recording with replay functionality - Remote service and diagnostics by utilizing K-IMS | https://www.kongsberg.com/maritime/products/vessel-reference-systems/position-systems/dps/ | https://www.kongsberg.com/contentassets/194b748672de4f2f9f1104774e91abd6/110-0012621b_dpsi4_ds_oct22.pdf |  | GNSS/DGNSS Position Sensors | 1 | ['https://www.kongsberg.com/contentassets/514d7619bfc6434a92e52c040341913c/dps_1920x1080.jpg?width=1500&rxy=0.5,0.5'] | ['https://www.kongsberg.com/contentassets/514d7619bfc6434a92e52c040341913c/dps-700x435.jpg?width=500&rxy=0.5,0.5'] | FALSE | {"Navigation & positioning": {"Area": "Underwater, Surface, Offshore, Onshore", "Product Type": "GNSS receiver, Inertial measurement unit (IMU), Absolute reference systems", "Technology": "GNSS infrastructure, Sensor Fusion, Spoofing Mitigation, Inertial Measurement Unit", "Application": "Situational awareness, Navigation, Asset tracking, DP reference"}}, {"Inertial solutions": {"Area": "Offshore, Surface", "Product Type": "MGC (Motion Gyro Compass), MRU (Motion Reference Unit)", "Technology": "Inertial measurement, MEMS gyro, attitude determination", "Application": "Sensor data optimization, Marine navigation, Motion compensation"}}
DPS i6 | Navigation & positioning, Intertial solutions | {'heading': 'Introduction', 'text': 'By the introduction of the DPS i-series, KONGSBERG fuses decades of experience within GNSS and inertial technology in order to create a fully scalable and future-proof reference solution with emphasis on operational efficiency for DP applications. DPS i6 provides a superior solution to the most challenging installations. In addition to precise positioning, DPS i6 also offers precise GNSS based heading. The flexibility with regard to installation of the dual GNSS antennas ensures optimum tracking of multi-constellation satellite signals under all conditions.'} | {'heading': 'Sensors Teaming Up for Multi-use', 'text': 'An unmatched integration of the latest within multi GNSS technology and KONGSBERG’s unique motion gyro compass (MGC™) facilitate the possibility to operate with no additional augmentation services without compromising on DP performance. The DPS i-series is still fully prepared to utilize differential corrections, SBAS and Galileo HAS services when required. By using the MGC as the inertial sensor, a high-quality WheelMark gyro compass becomes a part of the solution. In addition, MGC can serve other on-board systems such as navigation equipment and other systems that require attitude data.'} | {'heading': 'Designed for Robust Performance', 'text': 'The integration between GNSS and INS ensures a continuous position solution by bridging gaps in the GNSS reception and increasing position stability in periods with limited GNSS availability due to masking, scintillation, and interference. GNSS and INS are perfectly matched as they overcome each others limitations. Using both systems is superior to using either system alone. RAIM (Receiver Autonomous Integrity Monitoring) extended by data from the INS provides ultimate reliability of the position and velocity data under difficult GNSS conditions.'} | {'heading': 'Active Decision Support', 'text': 'The DPS i-series has an intuitive and easy-to-use graphical user interface developed in close co-operation with experienced DP operators. The HMI (Human-Machine Interface) enables the operators to assess the quality of their positioning quickly and effectively during operation. The DPS i-series is ready for K-IMS remote services for operational support and troubleshooting. Cases that previously required a visit from a service engineer, may now be resolved remotely.'} | {"specifications": {"Performance Specifications": [{"Non-differential position accuracy": "0.65 m 95% CEP"}, {"RTK accuracy": "1 cm + 1.6 ppm RMS"}, {"High precision accuracy": "< 10 cm, 95% CEP"}, {"HAS precision accuracy": "< 20 cm, 95% CEP"}, {"DGNSS position accuracy": "< 1 m, 95% CEP"}, {"SBAS position accuracy": "< 1 m, 95% CEP"}, {"Velocity accuracy": "< 0.01 m/s, 95% CEP"}, {"Roll, pitch accuracy MRU 5+": "0.007\u00b0 RMS"}, {"Roll, pitch accuracy MGC R2": "0.01\u00b0 RMS"}, {"Roll, pitch accuracy MGC R3": "0.007\u00b0 RMS"}], "Weights and Dimensions": [{"DPS Processing Unit": "5.4 kg, 89 x 485 x 357 mm"}, {"DPS HMI Unit": "3.6 kg, 44 x 481 x 267 mm"}, {"GNSS antenna": "0.5 kg, 69 mm x 185 mm"}], "Power Specifications": [{"DPS Processing Unit Power": "100 - 240 V AC, 50/60 Hz, max 75 W"}, {"DPS HMI Unit Power": "100 - 240 V AC, 50/60 Hz, max 170 W"}, {"GNSS antenna Power": "5 V DC from Processing Unit"}], "Environmental Specifications": [{"Operating temperature DPS Processing Unit": "-15 to +55 \u00baC"}, {"Operating temperature DPS HMI Unit": "+5 to +35 \u00baC"}, {"Operating temperature GNSS antenna": "-40 to +85 \u00baC"}, {"Humidity DPS Processing Unit": "Max 95 % non-condensing"}, {"Humidity DPS HMI Unit": "Max 90 % non-condensing"}, {"GNSS antenna IP rating": "IP69K"}, {"Vibration Standard": "IEC 60945/EN 60945, IACS E10"}, {"Mechanical Standard Compliance": "EMC, immunity/emission IEC 60945/EN 60945, IACS E10"}], "Standard Specifications": [{"Standard used": "ETSI EN 303 413 V1.2.1 (2021-04)"}, {"Standard used": "ETSI EN 300 330 V2.1.1 (2017-02)"}], "Interfaces": [{"Serial ports": "8 isolated, 6 configurable between RS-232 and RS-422"}, {"IMU port": "RS-422"}, {"Ethernet/LAN ports": "4"}, {"USB ports": "3"}], "Data Outputs": [{"Message formats": "NMEA 0183 v. 3.0, Proprietary"}, {"Message types": "ABBDP, ARABB, DPGGA, DTM, GBS, GGA, GLL, GNS, GRS, GSA, GST, GSV, RMC, Spectrum VBW, VER, VTG, ZDA"}], "Data Inputs": [{"DGNSS corrections": "RTCM-SC104 v.2.2, 2.3, 3.0 and 3.1, Seastar XP/XP2/G2/G2+/G4/G4+"}, {"RTK corrections": "RTCM-SC104 v. 2.3, 3.0, 3.1 and CMR"}, {"Gyro compass input formats": "NMEA 0183 HDT, HRC, THS and Robertson LR22 BCD"}, {"Display control": "DDC"}], "INS Sensor Specifications": [{"Supported INS models": "MRU 5+, MGC R2, MGC R3"}]}} | Key Features: - Multi-frequency GPS, GLONASS, Galileo, BeiDou, and SBAS receiver - Highly optimized integration of INS and GNSS without the use of 3rd party DGNSS services - Dual frequency ionospheric compensation GNSS antenna - INS aided RAIM capability for enhanced integrity and reliability GNSS antenna - Fully capable to utilize differential correction services if required - High-precision lever arm compensation of position and velocity - Intuitive and easy-to-use HMI tailored to safety critical DP HMI operations - GNSS-based heading DPS - Spoofing detection capabilities - Automatic data recording with replay functionality - Remote service and diagnostics by utilizing K-IMS - Galileo High Accuracy Service (HAS) ready Gyro - GPS L5 ready GNSS corrections | https://www.kongsberg.com/maritime/products/vessel-reference-systems/position-systems/dps/ | https://www.kongsberg.com/contentassets/194b748672de4f2f9f1104774e91abd6/110-0048137_ds_a---dpsi6.pdf |  | GNSS/DGNSS Position Sensors | 1 | ['https://www.kongsberg.com/contentassets/514d7619bfc6434a92e52c040341913c/dps_1920x1080.jpg?width=1500&rxy=0.5,0.5'] | ['https://www.kongsberg.com/contentassets/514d7619bfc6434a92e52c040341913c/dps-700x435.jpg?width=500&rxy=0.5,0.5'] | FALSE | {"Navigation & positioning": {"Area": "Offshore, Onshore, Surface", "Product Type": "GNSS receiver, Inertial measurement unit (IMU)", "Technology": "GNSS infrastructure, Sensor Fusion, Spoofing Mitigation", "Application": "GNSS, Navigation, Asset tracking, DP reference, Absolute positioning"}}, {"Inertial solutions": {"Area": "Surface, Offshore", "Product Type": "MGC (Motion Gyro Compass)", "Technology": "Inertial measurement, MEMS gyro, motion sensor, attitude determination", "Application": "Sensor data optimization, Marine navigation, Motion compensation"}}
DRS 500/IMS 500 | Navigation & positioning | {'heading': 'Introduction', 'text': 'DRS 500 and IMS 500 are the third generation DGNSS reference products from Kongsberg Seatex. The products feature a new graphical user interface for real time operation and system control. The new Human Machine Interface (HMI) is optimised for easy identification of, and fast operator response to events. The DRS 500 and IMS 500 are fitted with a state-of-the art GNSS receiver supporting future signals in space.'} | {'heading': 'DGNSS Network Integration', 'text': 'In a DGNSS network infrastructure, the DRS 500 and the IMS 500 are integrated enabling both pre and post integrity control. A Central Monitor application (DGNSS CM) enables full remote operation of all stations in a network. The RTCM data will be checked for availability, position accuracy and other quality criteria. Alarms and warnings will be displayed and stored in an alarm file. Based on predefined fault criteria, the IMS 500 will switch between the two DRS 500 units in a redundant configuration.'} | {'heading': 'DRS 500 Transmitters', 'text': 'The DRS 500 is a DGNSS reference station designed for permanent installation as a stand-alone system or as part of regional GNSS infrastructure systems. The DRS 500 generates differential GNSS (DGNSS) corrections. Raw pseudo-range observations and other pertinent data from the GNSS receiver are used to calculate optimal sets of corrections at every measurement cycle. The DRS 500 is fully compatible with the DGPS Reference Station Transmitters from all leading manufacturers of such equipment. The transmitters amplify the signals generated from the DGNSS reference stations and are fully configurable from the DRS 500 and the IMS 500.'} | {'heading': 'Redundancy and Integrity', 'text': 'The DRS 500 offers data integrity, check and quality control of each individual GNSS satellite. The data quality control algorithms implemented in the DRS 500 will detect errors not detected by the GNSS receiver itself. Kongsberg Seatex delivers a cost-effective fully redundant solution consisting of two DRS 500 and one IMS 500 unit. One of the DRS 500 units can be reconfigured remotely or automatically to take the role of an IMS in case of failure in the IMS 500.'} | {"specifications": {"GNSS Receiver Channel Configuration": [{"Channels": "240"}, {"GPS Signals": "L1, L2, L2C, L5"}, {"GLONASS Signals": "L1, L2"}, {"BeiDou Signals": "B1, B2"}, {"Galileo Signals": "E1, E5a, E5b, AltBOC"}, {"SBAS": "Supported"}, {"QZSS": "Supported"}, {"L-Band": "Supported"}], "Power Specifications": [{"DRS/IMS Unit Power": "110 to 240 V AC, max. 60 W"}, {"GNSS Antenna Power": "5 V DC from processing unit"}], "Environmental Specifications": [{"Operating Temperature DRS/IMS Unit": "-15 to +55 \u00b0C"}, {"Operating Temperature GNSS Antenna": "-55 to +85 \u00b0C"}, {"Humidity DRS/IMS Unit": "Max. 95% non-condensing"}, {"GNSS Antenna Sealing": "Hermetically sealed"}, {"Vibration Standard": "IEC 60945/EN 60945"}, {"Electromagnetic Compatibility": "Compliance to EMCD, immunity/emission IEC 60945/EN 60945"}], "Weights and Dimensions": [{"DRS/IMS Unit Weight and Dimensions": "5.4 kg, 89 x 485 x 412 mm"}, {"GNSS Antenna Weight and Dimensions": "7.6 kg, 380 mm x 200 mm"}], "Mean Time Between Failure": [{"MTBF": "> 50,000 hours"}], "Product Safety": [{"Low Voltage Compliance": "IEC 60950-1/EN 60950-1"}]}, "note": "Specifications subject to change without any further notice."} | Compliant with RTCM SC-104 ver. 2.3, RSIM ver. 1.2, IALA recommendation R-121, IALA guideline no. 1112. Standard GPS corrections; RTCM type 1, 3, 7, 9, 16, 27. GLONASS corrections; RTCM type 31, 32, 34, 35 (optional). Storage of raw data for post-processing. Storage of alarms and configuration changes. Pre, post, and combined pre and post broadcast integrity mode. Full remote control by direct or dial-up connection via CM. HMI based status monitoring including: 2D position plot and graph, alarm threshold and observation interval settings, transmitter status, RTCM and RSIM message scheduling, signal status bars and graphs, GNSS receiver parameter configuration and resets, active alarms, modulator configuration, module mimic diagram, transmitter configuration, satellite status, broadcast integrity mode configuration, correction data status, and RTCM status and message type details. | https://www.kongsberg.com/maritime/products/onshore/onshore-systems/dgps-dgnss-reference-and-monitoring-stations/ | https://www.kongsberg.com/contentassets/bb1c51497aac427ead65bcd68a658b3e/datasheet_drs-ims_500.pdf |  | DGPS / DGNSS reference and monitoring stations | 1 |  | ['https://www.kongsberg.com/contentassets/8039f9fac52648a582303797c701660d/ims500-1020x354.jpg?width=500&rxy=0.5,0.5'] | FALSE | {"Navigation & positioning": {"Area": "Offshore, Onshore", "Product Type": "GNSS receiver", "Technology": "GNSS infrastructure", "Application": "GNSS, Navigation, Vessel tracking, Asset tracking, DP reference"}}
Dual Axis Scanning Sonar | Navigation & positioning, Communication solutions | {'heading': 'Long-Term Offshore Monitoring Solution', 'text': "The Dual-Axis Scanning (DAS) Sonar is a profiling system designed for long-term seabed or structure monitoring. This scanning sonar is compatible with both the MS1000 software program and can operate in a 'standalone mode' where the data is logged in the head and transmitted to shore via cable or wireless telemetry."} | {'heading': 'Dynamic 3D Surveying and Design', 'text': 'The continuous 3D-surveying capability of the DAS provides crucial information on the dynamics of sediment scour and aggregation. Its rugged design makes it ideal for deployment on structures located in high-current or harsh offshore environments. The DAS outputs an X, Y, Z serial data string of profile points that can be processed by many digital terrain modeling software packages.'} | {'heading': 'Flexible Deployment and Area Coverage', 'text': 'The sonar head is primarily designed for pole-mount deployment which can be attached to the structure of interest or to the side of a vessel. A single or multiple DAS heads can be integrated to cover and monitor a large area effectively.'} | {'heading': 'Advanced Operating Modes', 'text': 'The DAS Sonar offers multiple operating modes for diverse monitoring needs. In Standalone Mode, it uses host or third-party power to acquire data per predefined configurations, interfacing with other equipment in remote locations. The MS1000 Mode allows the MS1000 processing software on a PC to control the sonar, visualize data on screen, and record it for further processing.'} | {"specifications": {"Deployment Type": [{"Pole-Mount Deployment": "Supported"}], "Output Specifications": [{"Serial Data Output": "X, Y, Z"}], "Software Compatibility": [{"Supported Software": "Kongsberg VistaGround"}, {"Supported Software": "EIVA NaviSuite Edulis"}, {"Operating Software": "MS1000 Processing Software"}]}} | • Designed for long-term deployment in harsh conditions • Operates single or multiple DAS heads • Covers large areas • Outputs a 3D profile-point digital data string • Operates with the MS1000 software or in ‘standalone mode’ to monitor offshore wind-turbine scour detection, underwater bridge substructure and dock inspections, dam and water intake surveys | https://www.kongsberg.com/maritime/products/ocean-science/mapping-systems/sonars/sonars-for-marine-site-inspection/DAS/ | https://www.kongsberg.com/globalassets/maritime/km-products/product-documents/das-system-dual-axis-scanning-sonar.pdf | {'Brochure': ['https://www.kongsberg.com/globalassets/maritime/km-products/product-documents/das-system-dual-axis-scanning-sonar.pdf'], 'Related Publications': ['https://www.mesotech.online/dual_axis_sonar/documents.htm'], 'Downloads': ['https://www.mesotech.online/dual_axis_sonar/documents.htm']} |  |  |  | ['https://www.kongsberg.com/contentassets/3dab7f84dfe84cd6b9a251f6087e34a5/das-250x352.jpg?width=750&rxy=0.5,0.5', 'https://www.kongsberg.com/contentassets/3dab7f84dfe84cd6b9a251f6087e34a5/das-sonar-head-200x337.jpg?width=750&rxy=0.5,0.5', 'https://www.kongsberg.com/contentassets/3dab7f84dfe84cd6b9a251f6087e34a5/das-system-configuration-500x565.png?width=750&rxy=0.5,0.5', 'https://www.kongsberg.com/contentassets/3dab7f84dfe84cd6b9a251f6087e34a5/das-500x464.jpg?width=750&rxy=0.5,0.5', 'https://www.kongsberg.com/contentassets/3dab7f84dfe84cd6b9a251f6087e34a5/das-500x454.jpg?width=750&rxy=0.5,0.5', 'https://www.kongsberg.com/contentassets/3dab7f84dfe84cd6b9a251f6087e34a5/das-500x263.jpg?width=750&rxy=0.5,0.5', 'https://www.kongsberg.com/contentassets/3dab7f84dfe84cd6b9a251f6087e34a5/das-500x169.jpg?width=750&rxy=0.5,0.5', 'https://www.kongsberg.com/contentassets/3dab7f84dfe84cd6b9a251f6087e34a5/das-500x173.jpg?width=750&rxy=0.5,0.5', 'https://www.kongsberg.com/globalassets/maritime/snr-files/cpiw/aziah-northkm.jpg?width=200&rxy=0.5,0.5'] | FALSE | {"Communication solutions": {"Area": "Underwater, Offshore", "Product Type": "Transceiver", "Technology": "Acoustic Modem", "Application": "Subsea Communication, Surface"}}, {"Navigation & positioning": {"Area": "Underwater, Offshore", "Product Type": "Echo sounder, Hydroacoustics (HIPAP)", "Technology": "Acoustic Telemetry, Hydroacoustic Positioning", "Application": "Navigation, Asset tracking, Offshore loading, Absolute positioning"}}
Simrad PxPos | Fish-finding, Ocean science, | {'heading': 'Introduction', 'text': 'The Simrad PxPos is a multifunction gear monitoring and positioning sensor. It operates using a wireless communication link between the sensor and the transducer on your vessel. We have designed the Simrad PxPos sensor to improve your control of the trawl operation and thus the overall efficiency of your fishing.'} | {'heading': 'Stay in touch...', 'text': 'Stay in touch for product information and software updates. Join us on Facebook, follow us on Twitter, and visit us on LinkedIn.'} | {'heading': 'Where to buy Simrad products', 'text': 'If you want to purchase Simrad equipment, you can rely on a world wide sales organization.'} | {'heading': 'Support Simrad Products', 'text': 'The "Simrad" brand name is owned by Kongsberg Maritime. All Simrad products are thus supported by Kongsberg Maritime. We offer world wide support and training on our professional Fish-finding and…'} |  |  | https://www.kongsberg.com/maritime/products/commercial-fisheries/cm-sensors/pxpos/ |  | {} |  |  |  | ['https://www.kongsberg.com/globalassets/discovery/simrad/_generic-images/logo-and-bottom-logo-line/simrad_logo_200px.png', 'https://www.kongsberg.com/globalassets/discovery/simrad/_generic-images/generic-teaser-images/bm01970_005_001_sales_359x251px_web.jpg?width=360', 'https://www.kongsberg.com/globalassets/discovery/simrad/_generic-images/generic-teaser-images/bm019704_006_001_working_360x250_web.jpg?width=360', 'https://www.kongsberg.com/globalassets/discovery/simrad/_generic-images/generic-teaser-images/bm019703_003_001_bridge_sunset_360x250px_web.jpg?width=360'] | FALSE | {"Ocean science": {"Area": "Underwater", "Product Type": "Scientific Echosounders", "Technology": "Wireless communication link, Sonar technology", "Application": "Trawl operation, Fishing efficiency"}}, {"Fish-finding": {"Area": "Underwater", "Product Type": "Fish-finding echo sounder, Fishing gear monitoring", "Technology": "Gear monitoring sensors, Trawl sonar", "Application": "Fish Finding, Hydroacoustic Synchronization"}}, nan
EA440 | Seafloor mapping, Geophysical survey | {'heading': 'Introduction', 'text': 'EA440 is a high performance hydrographic wide band single beam echo sounder. Developed for hydrographic use in shallow to medium depth waters, it facilitates hydrographic observations ranging from 30 kHz to 500 kHz. The EA440 supports applications from 0.2 m to 3000 m water depths. It also enhances hydrographic operations with its capability for sidescan sonar and sub-bottom profiling.'} | {'heading': 'Advanced Hydrographic Capabilities', 'text': 'The EA440 excels in delivering advanced hydrographic capabilities. With its 4-channel standard WBT, the EA440 operates across a range of 10 kHz to 500 kHz, transmitting and receiving data simultaneously. This feature enables versatility in applications and redundancy setup. Besides, the EA440 ensures high-quality signal and range resolution through its wide band frequency sweep and advanced signal processing.'} | {'heading': 'Intuitive User Experience and Compatibility', 'text': "The user-friendly interface of the EA440 software offers an intuitive experience with customizable display options for echograms, map views, and depth readings. Compatibility with standard Windows 10 systems and a variety of transducer interfaces, including Kongsberg and third-party transducers, ensures a flexible and inclusive operation. Splashproof hardware and true raw data logging further assert the EA440's efficiency and robustness in hydrographic operations."} | {'heading': 'Precise Tracking and Geographical Mapping', 'text': "EA440's map view feature empowers users with precise tracking and comprehensive coverage display, enhancing navigation and surveying with geographic visualization. The map view, supported by user-supplied WMS or GeoTIFF services, provides an accurate representation of the vessel's path and sidescan sonar coverage. This instrumental functionality is supplemented by the system's facility to record and store all raw sample data, including external sensor inputs for detailed replay and analysis."} | {"specifications": {"Performance Pulse Specifications": [{"500 kHz": "CW 32 to 512\u03bcs, 0.3cm"}, {"200 kHz": "CW 64 to 1024\u03bcs, 0.6 cm"}, {"38 kHz": "CW 256 to 4096\u03bcs, 2.4 cm"}, {"15 kHz": "CW 512 to 8192\u03bcs, 4.9 cm"}, {"10 kHz": "CW 1 to 16 ms, 9.8 cm"}], "Range Specifications": [{"Display range": "1 to 12,500 m"}, {"Transducer range": "30 to 500 kHz"}, {"Sub-bottom range": "10 to 30 kHz"}], "Sound Speed Specifications": [{"Manual": "1400 to 1700 m/s"}, {"Calculated": "From temperature and salinity"}, {"Probe": "From sound velocity probe"}], "External Transceiver Specifications": [{"Interface": "Ethernet communication interfaces"}, {"Network": "Ethernet to ship\u2019s network"}], "Sensor Specifications": [{"GPS": true}, {"Gyro": true}, {"Motion": true}, {"Speed": true}, {"Temperature": true}, {"Sound Speed": true}], "User Interface Specifications": [{"Main control": "Mouse, trackball or touch screen on a comprehensive menu system"}, {"Menu languages": "English, Norwegian, and a variety of other languages"}], "Supported Output Specifications": [{"NMEA": "DBS, DBP, DPT"}, {"Other Formats": "Simrad, Atlas and Hymas"}, {"Export files": "Raw data, XTF, SEG-Y, XYZ, Echogram"}, {"Sub-bottom Data Formats": "EA440 15 kHz sub-bottom data formats EA400, Marker and Parameters"}], "WBT Weight and Dimensions": [{"Depth": "213 mm"}, {"Width": "438 mm"}, {"Height": "84 mm"}, {"Weight": "5 kg"}], "Power Specifications": [{"Voltage Requirement": "12 to 15 VDC, 5A"}, {"Power Supply for Operation": "220/110 VAC is provided with the EA440 Wideband transceiver delivery (WBT)"}], "Environmental Specifications": [{"Operational Temperature": "0 to 50\u00b0C"}, {"Storage Temperature": "-40 to 70\u00b0C"}, {"Relative Humidity": "5 to 95% relative non-condensing"}, {"WBT IP Class": "IP42"}]}} | - Applications from 0.2 m to 3000 m water depths - Supports portable and hull mounted sidescan and sub-bottom light for shallow waters - Wide Band Transceiver with 4-channel standard - Communicates with a standard Windows 10 computer via an ethernet link - Powered by a 12-15 VDC power supply - Offers wide band frequency sweep (FM) and advanced signal processing - User-friendly software with map display for tracking coverage and internal storage of raw sample data | https://www.kongsberg.com/maritime/products/ocean-science/mapping-systems/es_bottommapping/EA440/ | https://www.kongsberg.com/contentassets/fa9cd40ee299462dbda53e5e12f73de2/323029e-ea440-datasheet.pdf |  | EA440 - shallow and medium waters | 1 |  | ['https://www.kongsberg.com/contentassets/66f63c420ee5455aa6632654c4a9a37f/ea-survey---illustration---dark_web.jpg?width=750&rxy=0.5,0.5', 'https://www.kongsberg.com/contentassets/66f63c420ee5455aa6632654c4a9a37f/bm020214_001_001-wbt-with-pad.png?width=750&rxy=0.5,0.5'] | FALSE | {"Geophysical survey": {"Area": "Underwater", "Product Type": "Sub-bottom profiler", "Technology": "Positioning & attitude, Single beam", "Application": "Seafloor Mapping, Sediment Layer Mapping"}}, {"Seafloor mapping": {"Area": "Underwater", "Product Type": "Echo sounder, Sub-bottom profiler, Sonar", "Technology": "Single beam Echo sounder, Side-Scan Sonar", "Application": "Hydrographic survey, Sub-bottom profile survey, Seabed mapping, Seafloor mapping"}}
EA440SP | Seafloor mapping, Geophysical survey | {'heading': 'Introduction', 'text': 'The EA440 hydrographic echo sounder is a high performance device, versatile for applications from 0.2 m to 3000 m water depths. With capabilities spanning from 30 kHz to 500 kHz for various hydrographic depth observations and additional functionalities such as sidescan sonar and sub-bottom profiling, the EA440 is a powerful tool for a wide range of marine surveying tasks. The EA440SP represents a splashproof variant designed specifically for operability in shallow water depths aboard small and open boats, encased in a protective suitcase.'} | {'heading': 'Versatile Applications and Advanced Technology', 'text': 'The EA440 is a versatile hydrographic wide band single beam echo sounder, optimized for use in shallow to medium depth waters. It includes a Wide Band Transceiver (WBT) that is rugged and splashproof, suitable for harsh marine conditions. With a transceiver capable of interfacing with both Kongsberg and third-party transducers, the system provides a range of options for echo sounding. Offering CW and FM pulse forms, true raw data logging, and world-class bottom detection, the EA440 delivers exceptional signal to noise ratio and range resolution due to its wide band frequency sweep and advanced signal processing.'} | {'heading': 'Ease of Use and Durable Design', 'text': 'Ease of operation is central to the EA440 hydrographic echo sounder. Its intuitive software configures, operates, logs, and monitors surveying activities, displaying vessel track and sidescan coverage on the map view. The splashproof EA440SP is designed specifically for small or open boat operations where exposure to the elements is a concern. The design allows for straightforward connection of the transducer and computer, providing a durable solution that can be powered by 12 VAC. With the ability to handle diverse survey applications through the right choice of transducers and licenses, the EA440 interprets high-precision depth measurements and can be adapted for sidescan sonar surveys and sub-bottom profiling.'} | {'heading': 'Customization and Support', 'text': "The EA440 echo sounder offers a high degree of customization through the selection of transducers and available licenses, which can be easily managed by the user. This customization extends the capabilities of the EA440, allowing it to perform tasks like seabed imaging and profiling the upper sediment layers. For convenience and precision, Kongsberg also provides a tailor-made bracket designed for the combination of EA440 sidescan sonar and its transducers, emphasizing the system's flexibility and Kongsberg's commitment to supporting client needs with a complete hydrographic depth view solution."} | {"specifications": {"Weight and Dimensions": [{"Depth": "386 mm"}, {"Width": "488 mm"}, {"Height": "190 mm"}, {"Weight": "11 kg"}], "Power Specifications": [{"Voltage requirement": "12 to 15 VDC, 5A"}, {"Power supply": "220/110 VAC operation power supply provided"}], "Environmental Specifications": [{"Operational temperature": "0 to 50\u00b0C"}, {"Storage temperature": "-40 to 70\u00b0C"}, {"Relative humidity": "5 to 95% relative non-condensing"}, {"Suitcase when closed": "IP56"}, {"Rugged PC": "IP65"}]}} | - Applications from 0.2 m to 3000 m water depths - Sidescan sonar application from 100 kHz to 500 kHz - Sub-bottom profiler echo sounder application from 10 kHz to 30 kHz - High performance observations from 30 kHz to 500 kHz - Wide band transceiver (WBT) housed in a rugged and protective suitcase with a computer - Available with high power output from 30 kHz to 50 kHz - Extensive range of transducer interfaces, both Kongsberg transducers and third-party transducers - Splashproof all-in-one hardware setup - CW and FM pulse forms configurations - True raw data logging - World-class bottom detection - Map display to track coverage - Wide band frequency sweep (FM) in combination with advanced signal processing gives an exceptionally good signal to noise ratio and range resolution. | https://www.kongsberg.com/maritime/products/ocean-science/mapping-systems/es_bottommapping/EA440/ | https://www.kongsberg.com/contentassets/fa9cd40ee299462dbda53e5e12f73de2/418374d-ea440-splashproof-datasheet.pdf |  | EA440 - shallow and medium waters | 1 |  | ['https://www.kongsberg.com/contentassets/66f63c420ee5455aa6632654c4a9a37f/ea-survey---illustration---dark_web.jpg?width=750&rxy=0.5,0.5', 'https://www.kongsberg.com/contentassets/66f63c420ee5455aa6632654c4a9a37f/bm020214_001_001-wbt-with-pad.png?width=750&rxy=0.5,0.5'] | FALSE | {"Seafloor mapping": {"Area": "Underwater", "Product Type": "Echo sounder, Sub-bottom profiler, Sonar", "Technology": "Single beam Echo sounder, Side-Scan Sonar", "Application": "Hydrographic survey, Seabed mapping, Seafloor mapping, Sub-bottom profile survey"}}, {"Geophysical survey": {"Area": "Underwater", "Product Type": "Sub-bottom profiler", "Technology": "Single beam", "Application": "Seafloor Mapping, Sediment Layer Mapping"}}
EA640 - full ocean depths | Navigation & positioning | {'heading': 'Introduction', 'text': 'The EA640 Wideband hydrographic echo sounder is suitable for full ocean depths, offering applications from extreme shallow to full ocean depths. It is designed for high performance hydrographic single beam echo sounder depths, deployable in all water conditions, from very shallow to full ocean depths. The EA640 is capable of operating from 12 kHz to 500 kHz using the WBT wideband transceiver unit, enabling it to function simultaneously with various transducers.'} | {'heading': 'Advanced Echo Sounder Capabilities', 'text': 'For hydrographic tasks in full ocean depths, the high-performance EA640 presents an advanced echo sounder that operates with an extensive frequency range from 12 kHz to 500 kHz. It accommodates high-power output from 10 kHz to 50 kHz for deep-water explorations. With a wide array of transducer interfaces compatible with both Kongsberg transducers and third-party options, the EA640 offers incredible versatility. Its world-class bottom detection algorithms deliver reliable, high-precision depth determination, complemented with valuable bottom slope information.'} | {'heading': 'The EA640 Wide Band Transceiver - WBT', 'text': "The EA640 features a standard 4-channel WBT that transmits and receives data across a frequency range of 10 kHz to 500 kHz, simultaneously. Each channel is configurable for various applications or redundancy with a standard transmit power of 500W per channel. High-power WBT options provide 2 channels from 10 to 50 kHz with up to 2000W transmit power. Communication with the EA640 software is made possible through an ethernet link to a Windows 10 computer, with support for multiple configurations of WBTs. License management and power supplied by a 12-15 VDC source underscore this versatile transceiver's capabilities."} | {'heading': 'Enhanced Data Interpretation and Display', 'text': "The EA640 software, an intuitive and user-friendly interface, allows operation from a Hydrographic Operation Station (HOS) or any Windows 10 compatible PC. Users can personalize their display settings, choose between various screen presentations, and save settings for different operations. The EA640 ensures internal storage of all raw sample data, including external input sensor data for replay purposes. Additionally, the map view offers a comprehensive geographical display of the vessel's position, tracks, and sidescan coverage based on user-supplied WMS or GeoTIFF services."} | {"specifications": {"Performance Specifications": [{"Pulse length and precision 500 kHz": "CW 32 to 512 \u03bcs, 0.3 cm"}, {"Pulse length and precision 200 kHz": "CW 64 to 1024 \u03bcs, 0.6 cm"}, {"Display range": "1 to 12,500 m"}, {"Transducer range": "30 to 500 kHz"}, {"High power range": "2 to 50 kHz"}], "Sound Speed Specifications": [{"Manual Sound Speed": "1400 to 1700 m/s"}, {"Derived Sound Speed": "Calculated from temperature and salinity"}, {"Sound Velocity Probe": "Supported"}], "Interface Specifications": [{"Transceiver": "Ethernet communication, Ethernet to ship\u2019s network"}, {"Sensors Supported": "GPS, gyro, motion, speed, temperature, and sound speed"}], "User Interface Specifications": [{"Operating System": "Windows 10"}, {"Main Control": "Mouse, trackball or touch screen on a comprehensive menu system"}, {"Menu Languages": "English, Norwegian, Korean, Spanish, French, Icelandic, Italian, Danish, Russian, Japanese, Traditional Chinese, Simplified Chinese, Polish, Greek, Turkish, Vietnamese, Swedish, Bangla"}], "Wideband Transceiver (WBT) Specifications": [{"Supported Output": "NMEA (DBS, DBP, DPT)"}, {"Formats": "Raw data, XTF, SEG-Y, XYZ, Echogram, EA400, Marker, and Parameters"}], "WBT Physical Specifications": [{"Width": "438 mm"}, {"Height": "84 mm"}, {"Depth": "213 mm"}, {"Weight": "5 kg"}], "Power Specifications": [{"Voltage Requirement": "12 to 15 VDC, 5A"}, {"Operational Temperature": "0 to 50\u00b0C"}, {"Storage Temperature": "-40 to 70\u00b0C"}, {"Relative Humidity": "5 to 95% relative non-condensing"}]}} | - Applications from extreme shallow to full ocean depths - High performance in all water depths - Wideband transceiver unit operates with transducers ranging from 12 kHz to 500 kHz - Reliable high-precision depth determination - World-class bottom detection algorithms - True raw data logging - Sound velocity compensation - Spectrum information display - Windows 10 operating system - Wide band frequency sweep with advanced signal processing - User-friendly and intuitive software - Internal storage of all raw sample data - Geographical map display - Range of performance pulse lengths and precision | https://www.kongsberg.com/maritime/products/ocean-science/mapping-systems/es_bottommapping/ea640/ | https://www.kongsberg.com/contentassets/3fa11659a3d3438586f6349d5b122f0c/407202c-ea640-datasheet.pdf | {'Software': ['https://www.kongsberg.online/ea640/sw/ea640_setup.zip', 'https://www.kongsberg.online/ea640/swrn/ea640_swrn_current_en_a4.pdf'], 'Data sheet': ['https://www.kongsberg.com/contentassets/3fa11659a3d3438586f6349d5b122f0c/407202c-ea640-datasheet.pdf'], 'Manual': ['https://www.kongsberg.online/ea640/ref/ea640_ref_en_a4.pdf', 'https://www.kongsberg.online/ea640/ref_en/default.htm', 'https://www.kongsberg.online/ea640/ins/ea640_ins_en_a4.pdf', 'https://www.kongsberg.online/ea640/ins/ea640_qins_en_a4.pdf'], 'Downloads': ['https://www.kongsberg.com//maritime/products/ocean-science/mapping-systems/es_bottommapping/EA440/', 'https://www.kongsberg.com//maritime/products/ocean-science/mapping-systems/es_bottommapping/td_bottommapping/', 'https://www.kongsberg.com//maritime/products/ocean-science/mapping-systems/es_bottommapping/ea-applications/']} |  |  |  | ['https://www.kongsberg.com/contentassets/fec920bfb8d84adc9c3d30f034339041/ea640.jpg?width=750&rxy=0.5,0.5', 'https://www.kongsberg.com/contentassets/fec920bfb8d84adc9c3d30f034339041/cd020302_001_001_ea640_system_diagram_2_wbt_vertical_td_1772px.png?width=750&rxy=0.5,0.5'] | FALSE | {"Navigation & positioning": {"Area": "Underwater, Surface, Offshore", "Product Type": "Echo sounder, Hydroacoustics (HIPAP)", "Technology": "Acoustic Telemetry, Hydroacoustic Positioning", "Application": "Navigation, Asset tracking, DP reference"}}
EK Mission Planner | Navigation & positioning | {'heading': 'Introduction', 'text': "Use the EK Mission Planner to plan an autonomous mission from deployment to recovery. This EK mission planner is a planning and programming tool for autonomous echo sounders such as Simrad WBAT and Simrad WBT Mini. You can set up all necessary parameters related to 'wakeup' and 'sleep' times for the echo sounder, as well as transmission modes, intervals, and other parameters. After you have planned the deployment carefully, all settings are uploaded to the transceiver."} | {'heading': 'End-user Documentation and Software Control', 'text': "In addition to running a predefined schedule, you can first use the EK Mission Planner to define the ping configurations and send these to the instrument. Then you can use the 'interactive mode' (or 'command mode' if you like) to control the transmissions from an external source such as an onboard controller. 'Interactive mode' also enables the reading of key information such as mean volume backscattering strength in layers in real-time."} | {'heading': 'Key Features and Applications', 'text': 'Control of all necessary parameters needed to program a mission plan is a pivotal feature with the mission plan being set by programming in Ping Groups, Ping Group Libraries, Phases, and Ensembles as part of license-free software. Typical applications include Ocean observatories, Fish migration studies, Long-term biological studies, Improved fish stock assessment, and Water column profiling.'} | {'heading': 'Mission Planning and Deployment', 'text': "When making a mission plan you start by selecting the transducer(s) you will use for the deployment. The next step is to define ping groups, i.e. all parameters for a ping, such as CW (Continuous Wave) versus FM (Frequency Modulated), pulse duration, transmit power, and so on. The third step is to define the duration of the deployment which can be divided into several phases. Usually, it's sufficient to use only one single phase. The last step in the mission planning is to put the ping groups you defined into ensembles. You can choose if the ensembles shall be repeated for a fixed number of iterations or for as many times as possible within the time span you choose. After planning the mission, you can set the environmental parameters. After completing these steps, you are ready to connect to the transceiver, send the mission plan to the transceiver and deploy."} | {"specifications": {"Unknown Specifications": [{"Undefined Specification": "I don't know"}]}} | Control of all necessary parameters needed to program a mission plan, The mission plan is set by programming in Ping Groups, Ping Group Libraries, Phases, and Ensembles, License-free software | https://www.kongsberg.com/maritime/products/ocean-science/ocean-science/ekmp/ |  | {'Additional product information': ['https://www.kongsberg.com//maritime/products/ocean-science/ocean-science/ekmp/current-software-version/']} |  |  |  | ['https://www.kongsberg.com/contentassets/d812d1957b0746a18e778d56aeb3aec4/imagez47lp.png?width=750&rxy=0.5,0.5', 'https://www.kongsberg.com/globalassets/discovery/simrad/_generic-images/generic-teaser-images/bm019703_003_001_bridge_sunset_360x250px_web.jpg?width=360', 'https://www.kongsberg.com/globalassets/discovery/simrad/_generic-images/generic-teaser-images/bm01970_005_001_sales_359x251px_web.jpg?width=360', 'https://www.kongsberg.com/globalassets/discovery/simrad/_generic-images/logo-and-bottom-logo-line/simrad_logo_200px.png', 'https://www.kongsberg.com/contentassets/d2260f44c23d48b3a2f44bfe554f320b/tonny.jpg?width=200&rxy=0.5,0.5'] | TRUE | {"Navigation & positioning": {"Area": "Underwater, Offshore", "Product Type": "Echo sounder, Hydroacoustics (HIPAP), Transponder", "Technology": "Acoustic Telemetry, Hydroacoustic Positioning", "Application": "Ocean observatories, Fish migration studies, Long-term biological studies, Improved fish stock assessment, Water column profiling, Navigation"}}
EK80 Portable | Navigation & positioning | {'heading': 'Introduction', 'text': 'The EK80 Portable is a complete echo sounder system for scientific use. It is an all in one rugged solution with compact PC, echo sounder and GPS. Built in WiFi lets you control and operate the system from any handheld device or laptop.'} | {'heading': 'Comprehensive Portability', 'text': 'The EK80 Portable is a compact solution that can be deployed from a small vessel in a rough environment. Built around the WBT Mini transceiver, it utilizes the EK80 software on an integrated computer with built-in GPS. Remote desktop access via WiFi allows control by handheld device or laptop. For backup, a small touch-screen is built into the solution. The system is compatible with any Simrad echo sounder transducer, and a selection of EK80 licenses are available. The integrated transceiver supports chirp (FM) and continuous wave (CW) pulse forms and has four individual transceiver channels with multiplexing functionality.'} | {'heading': 'Versatile Applications', 'text': 'The EK80 Portable serves various fields such as marine and freshwater research, enabling portable setup for mobile surveys from small boats in lakes, fixed location fish counting in rivers, and monitoring fish passage at hydropower dams. Additional uses include habitat mapping and plankton studies. The system’s rugged and splash-proof design, with an integrated computer running the EK80 echo sounder software, provides complete functionality. Essential data is recorded to the integrated SSD or a USB flash drive.'} | {'heading': 'Key Features for Scientific Exploration', 'text': "Featuring a ready-to-use, rugged, and compact design, the EK80 Portable includes an integrated computer and display, GPS receiver, and WiFi. It boasts a built-in calibration tool and is compatible with a wide range of transducers. Furthermore, it provides RAW echo sounder data recording and is a member of the Simrad EK80 wideband echo sounder family. The device's splash-proof cabinet facilitates easy handling and rapid deployment, ensuring reliable performance in the field."} | {"specifications": {"Environmental Requirements": [{"Operational temperature": "0 to 45 \u00b0C"}, {"Storage temperature": "-20 to 70 \u00b0C"}, {"Ingress protection (IP) rating with lid closed": "IP64"}, {"Ingress protection (IP) rating with lid open": "IP60"}, {"Enclosure material": "Polypropylene"}], "Performance Specifications": [{"CPU": "Intel Gen4 Core i5-4010U 1.7GHz"}, {"Storage": "Samsung 850 Pro SSD series 256GB"}, {"Memory": "8GB DDR3L-1600 SO-DIMM"}, {"Graphics": "Intel HD5000"}, {"Display resolution": "1024 x 600"}, {"Display size": "7\u201d"}, {"Number of USB Ports": "2"}, {"Frequency range": "30 \u2013 500 kHz"}, {"Pulse duration": "64 \u2013 2048 \u00b5s"}, {"Pulse forms": "CW + FM (Linear up-sweep)"}, {"Maximum transmit power": "1000 W @ 55 \u03a9"}, {"Number of channels": "4 (With multiplexer: 8)"}, {"Transducer options": "Single beam/Split beam"}], "Weight and Outline Dimensions": [{"Outline dimensions": {"Depth": "221 mm", "Width": "417 mm", "Height": "334 mm"}}, {"Weight": "8.6 kg"}], "Power Requirements": [{"Voltage requirement": "12 \u2013 16 VDC"}, {"Power consumption": {"Active": {"38 / 120 / 333 kHz": "22 / 19 / 19 W"}, "Passive": "18 W"}}, {"Maximum current": "5A (Peak)"}], "External Connectors": [{"Top transducer connector": "main connector"}, {"Lower transducer connector": "for multiplexing"}, {"Transducer Connector": "8-pin Connector"}, {"Connector type 1": "Conxall 4 pin male Mini-Con-X"}, {"Connector type 2": "MacArtney female MCBH8F"}], "Additional Information": [{"System drawing with internal components": "429641/ Rev. B / December 2019"}]}} | Key features of the Simrad EK80 Portable include: - Ready to use - Integrated computer and display - Integrated GPS receiver - Integrated WiFi - A member of the Simrad EK80 wideband echo sounder family - Rugged and compact design - Splash Proof - Four independent channels with built-in multiplexing available - Built-in calibration tool - Wide range of transducers available | https://www.kongsberg.com/maritime/products/ocean-science/ocean-science/es_scientific/sci_es_transceivers/ek80p/ | https://www.simrad.online/ek80/sales/ek80p_ds_en_a4.pdf | {'Downloads': ['https://www.simrad.online/ek80/sales/ek80p_qrg_en_a4.pdf']} |  |  |  | ['https://www.kongsberg.com/globalassets/discovery/simrad/echo-sounders-and-adcp/ek80/ek80-images/bm019513_003_001_ek80p_unit_600px_72ppi_210mm.png?width=750&rxy=0.5,0.5', 'https://www.kongsberg.com/globalassets/discovery/simrad/_generic-images/generic-teaser-images/bm019703_003_001_bridge_sunset_360x250px_web.jpg?width=360', 'https://www.kongsberg.com/globalassets/discovery/simrad/_generic-images/generic-teaser-images/bm01970_005_001_sales_359x251px_web.jpg?width=360', 'https://www.kongsberg.com/contentassets/d2260f44c23d48b3a2f44bfe554f320b/tonny.jpg?width=200&rxy=0.5,0.5'] | FALSE | {"Navigation & positioning": {"Area": "Underwater, Surface", "Product Type": "Echo sounder", "Technology": "Acoustic Telemetry, Hydroacoustic Positioning", "Application": "Navigation, Asset tracking, Situational awareness"}}
EK80 Portable entry | Navigation & positioning | {'heading': 'Introduction', 'text': 'The Simrad EK80 Portable entry is all you need for ecosystem monitoring and analysis in one package – at a reasonable price. This is a complete rugged echo sounder with a built-in computer, GPS and WiFi for remote operation.'} | {'heading': 'All-in-One Echo Sounding Solution', 'text': 'The core of the product is the WBT Mini, a compact EK80 wideband transceiver with four channels. The Entry bundle uses three of these channels for the 38 kHz split beam, while the last channel is used for the 200 kHz single beam. The Simrad EK80 Portable entry is provided with the ES38-18/200-18 transducer. This is a dual frequency transducer combining 38 and 200 kHz in one housing. The beam width is 18 degrees at both frequencies to secure a large sampling volume in shallow water.'} | {'heading': 'Enhanced Data Analysis and Support', 'text': 'The Echoview post-processing module offers traditional fish survey analysis. This includes measurement of biomass and size distribution, species separation, ecosystem mapping and habitat classification. The license can import data only from the EK80 Portable entry. Three months of maintenance and technical support is included. Combining high and low frequencies and FM pulse is ideal for mapping ecosystem components and separating fish from plankton.'} | {'heading': 'Upgradeable and Customizable', 'text': 'The 38 kHz is also split-beam for accurate target strength measurements and target tracking. The Simrad EK80 Portable entry can be upgraded to additional frequencies and FM pulse transmissions at a later stage. Likewise, the Echoview software license is permanent. We can offer upgrades to other EK80 configurations as well as training and extensions of maintenance and support for the entry module.'} | {"specifications": {}} | Key Features: - Rugged echo sounder with built-in computer, GPS, and WiFi - WBT Mini compact EK80 wideband transceiver with four channels - Echoview post-processing module for fish survey analysis - ES38-18/200-18 dual frequency transducer combining 38 and 200 kHz in one housing - Upgrade options for additional configurations and training support | https://www.kongsberg.com/maritime/products/ocean-science/ocean-science/es_scientific/sci_es_transceivers/ek80-portable-entry/ | https://www.simrad.online/ek80/sales/ek80p_flyer.pdf | {'Downloads': ['https://www.simrad.online/ek80/sales/ek80p_flyer.pdf', 'https://www.kongsberg.com//maritime/products/ocean-science/ocean-science/es_scientific/ek80software/ek80sw/', 'https://www.simrad.online/td_038/es38_18_200_18c/sales/es38_18_200_18c_ds_en_a4.pdf', 'https://www.simrad.online/ek80/sales/Echoview_for_Simrad_EK80_Portable_Entry.pdf', 'https://w2.km.kongsberg.com/www/01/NOKBG0764.nsf/SoftwareLicenseEK80N?OpenForm']} |  |  |  | ['https://www.kongsberg.com/globalassets/discovery/simrad/echo-sounders-and-adcp/ek80/ek80-images/bm019513_003_001_ek80p_unit_600px_72ppi_210mm.png?width=750&rxy=0.5,0.5', 'https://www.kongsberg.com/contentassets/c3a6db6a7f604f2f9447dc417a335a13/echoview_simradek80portableentry.jpg?width=750&rxy=0.5,0.5', 'https://www.kongsberg.com/contentassets/c3a6db6a7f604f2f9447dc417a335a13/blobid1.jpg?width=750&rxy=0.5,0.5', 'https://www.kongsberg.com/globalassets/discovery/simrad/_generic-images/generic-teaser-images/bm019703_003_001_bridge_sunset_360x250px_web.jpg?width=360', 'https://www.kongsberg.com/globalassets/discovery/simrad/_generic-images/generic-teaser-images/bm01970_005_001_sales_359x251px_web.jpg?width=360', 'https://www.kongsberg.com/contentassets/d2260f44c23d48b3a2f44bfe554f320b/tonny.jpg?width=200&rxy=0.5,0.5'] | FALSE | {"Navigation & positioning": {"Area": "Underwater, Surface", "Product Type": "Echo sounder, Hydroacoustics (HIPAP), Transducer", "Technology": "Hydroacoustic Positioning, Acoustic Telemetry", "Application": "Situational awareness, Navigation, Ecosystem monitoring, Fish survey analysis"}}
EK80 software | Navigation & positioning | {'heading': 'Introduction', 'text': 'EK80 is a high-precision scientific echo sounder and ADCP system designed to quantify and monitor underwater ecosystems. The EK80 is a modular system capable of operating several different transceiver and transducer combinations, all through the same operator station. Based on more than 60 years of research and development in close collaboration with leading marine scientists, this wide band echo sounder system has succeeded the famous EK60, which became an international standard for fish stock assessment. The EK80 is now a wideband system with an operational range from 10 kHz to 500 kHz. The extreme range resolution and improved target characterization allow for a wide range of oceanographic applications.'} | {'heading': 'Flexible System Integration', 'text': 'A wide selection of high-quality accurate surface- and depth transceivers and transducers are available for a flexible system, capable of integration on sensor platforms from small to large. Real-time echo integration and target strength analysis in an unlimited number of layers are provided as well as storage of raw data for replay or analysis in one of several post-processing software packages. The Ocean Science product EK80 has a defined and publicly available output format which is specified in the product’s interface description. For post-processing of the output data we refer you to this documentation, or use commercially available software applications like for example Echoview.'} | {'heading': 'User Interface and Documentation', 'text': '(A) Top bar gives you fast access to key functionality and navigational information. (B) Replay bar allows you to retrieve saved files and control the playback. (C) Echogram views (D) Information panes provide additional and detailed data from the EK80 presentation. (E) Main menu system (F) Secondary menus (G) Bottom bar. End-user documentation, current software version, and data sheets are available to support the EK80 users.'} | {'heading': 'Key Features and Applications', 'text': 'Key Features include High dynamic range, Raw data recording, High ping rate, Multifrequency application for species identification, Simultaneous transmission of all frequencies, Several frequencies covering the same sampling volume, Wideband frequency sweep ("chirp") in combination with advanced signal processing gives an exceptionally good signal to noise ratio and range resolution, Echo sounder calibration module included, Remote control via web interface, Store and reload personal settings, Network interface for raw data recording, Acoustic Doppler Current Profiler (ADCP) functionality, License-free software for replay purposes. Typical applications are Ocean Observatories, Fish migration studies, Long-term biological studies, Improved fish stock assessment, Oceanographical studies, Water column profiling.'} | {"specifications": {"Unknown Specifications": [{"Unknown Detail": "I don't know"}]}} | • High dynamic range • Raw data recording • High ping rate • Multifrequency application for species identification • Simultaneous transmission of all frequencies • Several frequencies covering the same sampling volume • Wideband frequency sweep ("chirp") with advanced signal processing • Echo sounder calibration module included • Remote control via web interface • Store and reload personal settings • Network interface for raw data recording • Acoustic Doppler Current Profiler (ADCP) functionality • License-free software for replay purposes | https://www.kongsberg.com/maritime/products/ocean-science/ocean-science/es_scientific/ek80software/ |  | {'Additional product information': ['https://www.kongsberg.com//maritime/products/ocean-science/ocean-science/es_scientific/ek80software/ek80sys/', 'https://www.kongsberg.com//maritime/products/ocean-science/ocean-science/es_scientific/ek80software/ek80sw/', 'https://www.kongsberg.com//maritime/products/ocean-science/ocean-science/es_scientific/ek80software/os-mail/', 'https://w2.km.kongsberg.com/www/01/NOKBG0764.nsf/SoftwareLicenseEK80N?OpenForm']} |  |  |  | ['https://www.kongsberg.com/globalassets/discovery/simrad/echo-sounders-and-adcp/ek80/ek80-images/bm010102_101_106_ek80_screen_capture_1000px_web.jpg?width=750&rxy=0.5,0.5', 'https://www.kongsberg.com/globalassets/discovery/simrad/_generic-images/generic-teaser-images/bm019703_003_001_bridge_sunset_360x250px_web.jpg?width=360', 'https://www.kongsberg.com/globalassets/discovery/simrad/_generic-images/generic-teaser-images/bm01970_005_001_sales_359x251px_web.jpg?width=360', 'https://www.kongsberg.com/contentassets/d2260f44c23d48b3a2f44bfe554f320b/tonny.jpg?width=200&rxy=0.5,0.5'] | FALSE | {"Navigation & positioning": {"Area": "Underwater, Surface", "Product Type": "Echo sounder, Hydroacoustics (HIPAP), Acoustic Doppler Current Profiler (ADCP)", "Technology": "Acoustic Telemetry, Hydroacoustic Positioning", "Application": "Ocean Observatories, Fish migration studies, Long-term biological studies, Improved fish stock assessment, Oceanographical studies, Water column profiling"}}
EM 124 | Seafloor mapping, Geophysical survey | {'heading': 'Introduction', 'text': 'The modular, state-of-the-art EM 124 performs accurate, high resolution seabed mapping in shallow to full ocean depth. The successor to the EM 122, the EM 124’s broad range of functionality supports simultaneous collection of multiple data types, saving time in the planning, execution and analysis phase. A low noise echo sounder, EM 124 delivers superior data that requires minimal post-processing.'} | {'heading': 'Modular and Flexible Design', 'text': 'The EM 124 consist of new state-of-the-art electronics and separate transmit and receive transducers in a Mills Cross configuration. It utilizes the same field-proven transducers as the EM 122, making it easy to upgrade. Care has been taken to design a highly, modular and flexible solution with compact electronics for easier and faster installation. Due to a flexible transducer design, the system can be tailored to almost any required size. The largest standard size, 0.5 x 1 degrees, gives the ultimate system performance in terms of resolution and range, while a smaller 4 x 4 degrees solution allowing full ocean depth surveys even on smaller vessels.'} | {'heading': 'Clean and High Resolution Data', 'text': 'Due to the sector transmission technique, the system produces a strong dampening of multi-bounce interference from false echo, resulting in significantly cleaner data. Near field beam focus is applied in real time, both during transmission and reception. Due to sector transmission the focal point will be individual for each sector, resulting in a much sharper transmit beam over the entire swath. On reception, the focus is done dynamically for each beam. The result is a much higher resolution representation of the seabed.'} | {'heading': 'Full Seabed Coverage', 'text': 'The transmit fan is divided into up to 16 individual sectors in dual swath mode. This allows for unique control of the transmit fan, enabling active stabilization in real time to correct for any yaw and pitch movement of the vessel, while roll stabilization is applied on the receiving beams. The result is a stabilized system for full ensonification of the seabed with equally distributed footprints, even in bad weather conditions, leaving no gaps or holes in the mapped area. All beams are maintained and automatically adjusted according to achievable coverage or operator defined limits. Up to 1600 individual beams are available in dual swath mode. Two individual transmitting fans are generated with a small difference in tilt giving a constant sounding pattern on the seafloor.'} | {"specifications": {"Sonar Technical Specifications": [{"Depth range": "20 to 11000 metres or full ocean depth"}, {"Nominal frequency": "12 kHz"}, {"Operating frequency": "10.5 - 13.5 kHz"}, {"Swath width": "Typically 6 times the depth or more than 40 km"}, {"Number of swath": "2 swaths per ping"}, {"Pulse length": "1 ms CW to 100 ms FM effective pulse length"}, {"Number of transmit sectors": "16 frequency coded transmit sectors per ping / 8 per swath"}], "Transmitter and Receiver Specifications": [{"Available transmitter models": "0.5 degree, 1 degree, 2 degrees, and 4 degrees"}, {"Available receiver models": "1 degree, 2 degrees, and 4 degrees"}, {"Number of receiver beams per ping": "1600 beams for 1 degree RX, 1024 beams for 2 degree RX, 512 beams for 4 degree RX"}], "Performance and Output Specifications": [{"Multi-bounce suppression": "Better than 50 dB"}, {"Beam focusing": "On transmit and receive"}, {"Deliverables": "Bathymetric data, seabed imagery data, water column data, extra depth detections"}], "Motion Stabilization and Control Specifications": [{"Realtime motion stabilization": "Roll: \u00b1 15 degrees, Pitch: \u00b1 10 degrees, Yaw: \u00b1 10 degrees"}, {"Sounding pattern": "Equidistant and equiangular"}, {"Gain control": "Automatic"}, {"Mammal protection": "Gradual start up transmit ramp"}], "Data and Integration Specifications": [{"New datagram format": "*.KMall replaces *.all format"}, {"Sub Bottom Profiler integration": "Available"}], "Compliance Specifications": [{"Compliance": "IHO S-44 order 1A"}]}} | Key Features: - Depth range of 20 to 11000 meters, or full ocean depth - Nominal frequency of 12 kHz - Swath width typically 6 times the depth or more than 40 km - Two swaths per ping - Pulse length ranging from 1 ms CW to 100 ms FM effective pulse length - 16 frequency coded transmit sectors per ping / 8 per swath - Available transmitter and receiver models in various degree options - Multi-bounce suppression better than 50 dB - Bathymetric data, seabed imagery data, water column data, and extra depth detections deliverables - Realtime motion stabilization for roll: ± 15 degrees, pitch: ± 10 degrees, and yaw: ± 10 degrees - Equidistant and equiangular sounding pattern - Automatic gain control - Gradual start up transmit ramp for mammal protection - Compliant to IHO S-44 order 1A | https://www.kongsberg.com/maritime/products/ocean-science/mapping-systems/multibeam-echo-sounders/em-124-multibeam-echosounder-max.-11000-m | https://www.kongsberg.com/globalassets/maritime/km-products/product-documents/em-124-multibeam-echo-sounder/ |  | EM 124 Multibeam echosounder, Max. 11000 m | 1 | ['https://www.kongsberg.com/contentassets/b31339013d634e359446e99f285d2b0e/whoi_em124_at5009_pintarift_1921x680.jpg?width=1500&rxy=0.5,0.5'] |  | FALSE | {"Seafloor mapping": {"Area": "Underwater", "Product Type": "Echo sounder, Sub-bottom profiler, Sonar", "Technology": "High-Resolution Sonar, Multibeam Echo Sounder", "Application": "Deep sea exploration, Oceanography, Subsea survey, Hydrographic survey, Seabed mapping, Seafloor mapping"}}, {"Geophysical survey": {"Area": "Underwater", "Product Type": "Multibeam echo sounder software", "Technology": "Positioning & attitude, Multibeam", "Application": "Deep-Sea Exploration, Seafloor Mapping"}}
EM 2040 MKII Multibeam echosounder | Seafloor mapping | {'heading': 'Introduction', 'text': 'The EM 2040 MKII is a true wide band high resolution shallow water multibeam echo sounder, an ideal tool for any high resolution mapping and inspection application. With this release, Kongsberg Maritime has upgraded the hardware and software to increase the swath and improve the data quality of our EM 2040 series.'} | {'heading': 'Advanced System Capabilities', 'text': 'The system fulfils, and even surpasses, IHO-S44 Exclusive Order and the more stringent LINZ specification. The EM 2040 was the first 3-sector broadband multibeam echo sounder in the market, now available as a 200 - 700 kHz system. The operator can on the fly choose the best operating frequency for the application: 300 kHz for near bottom, 200 kHz for deeper waters and 400 - 700 kHz for very high resolution inspection. 600 kHz wide area high frequency mapping mode offers an unprecedented 100 - 120° swath width. 700 kHz inspection mode provides the highest resolution available contained within a narrow 30° swath.'} | {'heading': 'Enhanced Multifrequency Operation', 'text': 'By alternating between the frequency modes per ping, the system is capable of providing the operator with Multi Frequency Backscatter of up to 5 frequencies in a single pass. The same functionality allows the system to alternate between a full swath mode and a high resolution mode providing full coverage while maintaining ultra high resolution over a target. The angular coverage for the 200 and 300 kHz is up to 170° on slopes and piersides, with coverage up to 8 times water depth on a flat bottom. For a dual transducer system, 220° angular coverage or 10 times the water depth is achieved on a flat bottom.'} | {'heading': 'Modular and Versatile Design', 'text': 'The EM 2040 MKII is a modular system, fully prepared for upgrading to cater for more demanding applications. The basic system has four units: a transmit transducer, a receive transducer, a processing unit and a hydrographic workstation. The EM 2040 MKII receiver is 0.5° and is delivered with a 0.25° or 0.5° transmitter(s). The transmit fan is divided into three sectors pinging simultaneously at separate frequencies ensuring a strong and beneficial dampening of multibounce interference. As an option the EM 2040 MKII can be delivered with dual swath capability, allowing a sufficient sounding density to meet survey coverage standards along track while maintaining a high vessel speed.'} | {"specifications": {"Operating Parameters": [{"Frequency range": "200 to 700 kHz"}, {"Max ping rate": "50 Hz"}, {"Swath coverage sector": "Up to 170\u00b0 (single receiver) / 220\u00b0 (dual receiver)"}, {"Depth Rating": "6000 metres and 50 metres versions available"}], "Beam Specifications": [{"Beam patterns": "Equiangular, equidistant high density and ultra high density"}, {"No. of beams per ping": "512 (Single RX)/1024 (Single RX, Dual Swath)/2048 (Dual RX, Dual Swath)"}, {"Roll stabilised beams": "\u00b1 15\u00b0"}, {"Pitch stabilised beams": "\u00b1 10\u00b0"}, {"Yaw stabilised beams": "\u00b1 10\u00b0"}, {"Beamwidth": "200 kHz 0.7\u00b0, 300 kHz 0.5\u00b0, 400 kHz 0.4\u00b0, 600 kHz 0.25\u00b0, 700 kHz 0.225\u00b0"}], "Physical Dimensions": [{"TX EM 2040-04": "727 x 142 x 150 mm (LxWxH) 45 kg"}, {"TX EM 2040-07": "407 x 142 x 150 mm (LxWxH) 23 kg"}, {"RX": "407 x 142 x 136 mm (LxWxH) 22 kg"}, {"Processing Unit": "(2U for 19\u201d rack) 482.5 x 424 x 88.6 mm (WxDxH) 10.5 kg"}, {"Portable Processing Unit": "(IP67) 370 x 390 x 101 mm (WxDxH) 10.5 kg"}], "General Note": [{"Notice": "Specifications subject to change without any further notice."}]}} | • 200-400 kHz wide frequency range • Seabed image • Water column display and logging for SIS users • FM chirp • Roll, pitch and yaw stabilisation • Short pulse lengths, large bandwidth • Transmit and receive nearfield focusing • Depth rated to 6000 m • Dual TX | https://www.kongsberg.com/maritime/products/ocean-science/mapping-systems/multibeam-echo-sounders/em-2040-multibeam-echosounder-max.-6000-m | https://www.kongsberg.com/contentassets/e8fa4f09f25f4b1e86eda52cc1355dc7/em-2040---mkii-data-sheet.pdf | {'Data sheet': ['https://www.kongsberg.com/contentassets/e8fa4f09f25f4b1e86eda52cc1355dc7/em-2040---mkii-data-sheet.pdf'], 'Application note': ['https://www.kongsberg.com/globalassets/maritime/km-products/product-documents/discovering-the-redefined-em-multibeam-series/', 'https://www.kongsberg.com/globalassets/maritime/km-products/product-documents/application-note_em2040-high-frequency-mode.pdf', 'https://www.kongsberg.com/contentassets/b269295cf16d45d6a74b7e7fee206baa/466088aa_em_multifreqency_app_note.pdf'], 'Technical note': ['https://www.kongsberg.com/globalassets/maritime/km-products/product-documents/kongsberg-em-technical-note-em-runtime-parameters-filters-and-gains-advanced.pdf', 'https://www.kongsberg.com/globalassets/maritime/km-products/product-documents/em_technical_note_web_backscatteringseabedimagereflectivity.pdf', 'https://www.kongsberg.com/globalassets/maritime/km-products/product-documents/em-technical-note-multibeam-survey-planning-the-key-to-success.pdf', 'https://www.kongsberg.com/globalassets/maritime/km-products/product-documents/em-sector-coverage-beam-spacing-modes.pdf', 'https://www.kongsberg.com/contentassets/1552210c0b3c47aab1d2ee83508c47e3/multibeam-intensity-v2022.pdf', 'https://www.kongsberg.com/globalassets/maritime/km-products/product-documents/kongsberg-em-technical-note-the-advantages-of-yaw-stabilization.pdf'], 'Article': ['https://www.kongsberg.com/globalassets/maritime/km-products/product-documents/integrated-solution-for-seafloor-mapping-processing-and-distribution2/'], 'Paper': ['https://www.kongsberg.com/globalassets/maritime/km-products/product-documents/us_hydro_2007_lr.pdf'], 'PowerPoint presentation': ['https://www.kongsberg.com/globalassets/maritime/km-products/product-documents/kognifai_at_subsea-2018.pdf'], 'Manual': ['https://www.kongsberg.com/contentassets/bec9fece17be43b7b1489b8cb9ba1fa6/472405ab_em2040mk2_installation_manual_en.pdf', 'https://www.kongsberg.com/contentassets/896351f6537a46ffa0017c232a5b26aa/495770aa_hws_instruction_manual.pdf', 'https://www.kongsberg.com/contentassets/bec9fece17be43b7b1489b8cb9ba1fa6/160692_em_datagram_formats.pdf', 'https://www.kongsberg.com/contentassets/bec9fece17be43b7b1489b8cb9ba1fa6/410224ai_01_em_dgm_format.zip'], 'Downloads': ['https://www.kongsberg.com//maritime/products/ocean-science/mapping-systems/multibeam-echo-sounders/sis/']} |  |  | ['https://www.kongsberg.com/contentassets/896351f6537a46ffa0017c232a5b26aa/em2040_1920x500i.jpg?width=1500&rxy=0.5,0.5'] | ['https://www.kongsberg.com/contentassets/896351f6537a46ffa0017c232a5b26aa/em2040-mk2-rx-tx-350x-283.jpg?width=750&rxy=0.5,0.5'] | FALSE | {"Seafloor mapping": {"Area": "Underwater", "Product Type": "Echo sounder", "Technology": "High-Resolution Sonar, Multibeam Echo Sounder", "Application": "Seafloor mapping, Hydrographic survey, Site inspection, Sub-bottom profile survey"}}
EM 2040 PHS Portable Hydrographic System | Seafloor mapping | {'heading': 'Introduction', 'text': 'This document has undergone several revisions to update and correct information regarding Kongsberg multibeam and single beam systems. Notable revisions include the removal of Systems EM 1002 and EM 2000, the addition of Systems EM 2040 and EM 2040C, and corrections to the table at the end of the document. Subsequent updates have added source level data for single beams, calculations for reduced power affecting source level, and the inclusion of MKI and MKII for EM304.'} | {'heading': 'Understanding Sound Levels', 'text': 'The power output level of an echo sounder is typically specified by its source level in dB relative to 1 μPa at a distance of 1 m from the transmit transducer. This measure, however, is directly applicable only in the farfield. The intensity of a sound wave is related to the pressure level and can be calculated using the relation I = p2/ρc. The source level is given by SL = 170.8 + 10lgP + DI, where P is the acoustic power and DI is the transducer’s directivity index. The nearfield limit is conventionally given by R = L2/λ, and the pressure levels in the nearfield can be derived from the source level of an echo sounder by calculating the pressure level at the largest farfield limit and adjusting for distance to the transducer.'} | {'heading': 'Pressure Level Calculations', 'text': 'In the nearfield, the pressure level will be nominally constant as there is no spreading, and if the transmit transducer is rectangular, there will be a transition region with cylindrical spreading. The maximum possible pressure level can be estimated based on the maximum acoustic power intensity that can be applied to a transducer to avoid cavitation. The calculations outlined are for the on-axis direction, and off-axis, the pressure level will fall rapidly for a narrow beam. For multibeams using sectorized transmission, beam defocusing is applied in shallow waters, which shortens the nearfield and starts the drop-off in pressure level earlier.'} | {'heading': 'Multibeam and Single Beam Parameters', 'text': 'Tables provided in the document list relevant parameters for Kongsberg multibeam echo sounders, including beamwidth, source level, nearfield distances, and pressure levels. Absorption loss is accounted for in the second table with pressure levels at fixed distances and the range at which the pressure level is 180 dB re 1 μPa. Additionally, a table for single beam transducers shows the Source Level (SL), Transmit Power (TP), Band Width (BW), Transmit Response (TR), and Receive Response (RS). It is noted that source levels are reduced by 3dB when the transmit power is halved, and by 6dB when the voltage is reduced by 50%.'} |  | - Source level in dB relative to 1 μPa at a distance of 1 m from the transmit transducer. - Pressure level of the output sound wave is directly applicable in the farfield. - Intensity of a sound wave can be found from the pressure level by the relation I = p2/ρc. - Acoustic impedance of water for sea water is nominally taken to be 1.5x106 kg/m2s. - Pressure level in sea water of 1 μPa is nominally equal to an energy intensity of 0.667x10-18 W/m2. - Pressure levels at a set of fixed distances and the range at which the pressure level is 180 dB re 1 μPa. | https://www.kongsberg.com/maritime/products/ocean-science/mapping-systems/multibeam-echo-sounders/em-2040-phs-portable-hydrographic-system-/ | https://www.kongsberg.com/contentassets/e7694c05ba004432a68c918dff57c1fb/multibeam-intensity-v2022.pdf | {'Article': ['https://www.kongsberg.com/globalassets/maritime/km-products/product-documents/integrated-solution-for-seafloor-mapping-processing-and-distribution/'], 'Brochure': ['https://www.kongsberg.com/globalassets/maritime/km-products/product-documents/em-2040-phs-portable-hydrographic-system/'], 'PowerPoint presentation': ['https://www.kongsberg.com/globalassets/maritime/km-products/product-documents/integrated-solution-for-seafloor-mapping-processing-and-distribution2/'], 'Technical note': ['https://www.kongsberg.com/contentassets/e7694c05ba004432a68c918dff57c1fb/multibeam-intensity-v2022.pdf'], 'Downloads': ['https://www.kongsberg.com//maritime/products/ocean-science/mapping-systems/multibeam-echo-sounders/sis/']} |  |  |  | ['https://www.kongsberg.com/globalassets/completecompatportable-header21128.jpg?width=500&rxy=0.5,0.5', 'https://www.kongsberg.com/contentassets/11d54a3fee194b8a912def9c4fa177cd/em2040phs-pole-connection560x628.jpg?width=750&rxy=0.5,0.5', 'https://www.kongsberg.com/contentassets/11d54a3fee194b8a912def9c4fa177cd/em2040phs-topside-560x275.jpg?width=750&rxy=0.5,0.5', 'https://www.kongsberg.com/contentassets/11d54a3fee194b8a912def9c4fa177cd/bm020107_002_002_em2040p_mk2_sonar_head.jpg', 'https://www.kongsberg.com/contentassets/11d54a3fee194b8a912def9c4fa177cd/bm020107_002_001_em2040p_mk2_sonar_head_probe_600px.png?width=750&rxy=0.5,0.5', 'https://www.kongsberg.com/contentassets/11d54a3fee194b8a912def9c4fa177cd/em2040phs-mru-seapath-560x218.jpg?width=750&rxy=0.5,0.5'] | FALSE | {"Seafloor mapping": {"Area": "Underwater", "Product Type": "Echo sounder, Sonar", "Technology": "Multibeam Echo Sounder, Single beam Echo sounder", "Application": "Hydrographic survey, Seafloor mapping, Sub-bottom profile survey"}}
EM 2040C MKII Multibeam echosounder, Max. 500 m | Cloud solution | {'heading': 'Introduction', 'text': 'The EM 2040C MKII is a shallow water multibeam echo sounder based on EM 2040 technology. It is an ideal tool for any high resolution mapping and inspection application. With the release of the EM 2040 MKII series Kongsberg Maritime has upgraded the hardware and software to increase the swath and improve the data quality of our EM 2040 series.'} | {'heading': 'Key facts and Operating Performance', 'text': 'The system fulfils, and even surpasses, IHO-S44 Exclusive with one sonar head, allowing coverage of 5.5 times water depth and the more stringent LINZ specification. For a dual transducer system, 200° angular coverage or 10 times the water depth is achieved on a flat bottom. The operating frequency range is from 200 to 400 kHz with frequency selection in steps of 10 kHz. The operator can on the fly choose the best operating frequency for the application: 300 kHz for near bottom, 200 kHz for deeper waters and 400 or 700 kHz for very high resolution inspection. 700 kHz inspection mode provides the highest resolution available contained within a narrow 30° swath.'} | {'heading': 'Advanced Functionality and Component Integration', 'text': 'By alternating between the frequency modes per ping, the system is capable of providing the operator with Multi Frequency Backscatter of up to 5 frequencies in a single pass. The same functionality allows the system to alternate between a full swath mode and a high resolution mode providing full coverage while maintaining ultra high resolution over a target. By utilizing both CW and FM chirp pulses, the system can achieve long range capability and still maintain a high resolution. The maximum depth range for a dual head system in cold ocean water is 520 m at 200 kHz with a swath width up to 700 m.'} | {'heading': 'Ease of Use and Practical Component Design', 'text': 'All electronics are contained in the sonar head(s) which is interfaced to the processing unit via GBit Ethernet. The processing unit also supplies 48 VDC power via the same cable. Operator control, data quality inspection and data storage is handled by the hydrographic workstation running SIS software or by 3rd party software. As an option the EM 2040C MKII can be delivered with the dual swath capability, allowing a sufficient sounding density to meet survey coverage standards along track while maintaining a high vessel speed.'} | {"specifications": {"Frequency Specifications": [{"Frequency range": "200 to 700 kHz"}, {"Frequency steps": "200-400 in steps of 10 kHz"}], "Beam Details": [{"Beam width": "1x1\u00b0 at 400 kHz"}, {"Max ping rate": "50 Hz"}, {"Swath coverage sector": "Up to 140\u00b0 (single head) / 200\u00b0 (dual head)"}, {"Beam patterns": "Equiangular, equidistant and high density"}, {"No. of beams per ping": "512 single swath single head, 1024 dual swath single head / single swath dual head, 2048 dual swath dual head"}], "Stabilisation Features": [{"Roll stabilised beams": "\u00b1 15\u00b0"}, {"Pitch stabilised beams": "\u00b1 10\u00b0"}, {"Yaw stabilised beams": "\u00b1 10\u00b0"}], "Operating Parameters": [{"Operating frequency": [{"200 kHz": {"Max depth": "520 m", "Max coverage": {"Single Head": "580 m", "Dual Head": "700 m"}}}, {"300 kHz": {"Max depth": "450 m", "Max coverage": {"Single Head": "580 m", "Dual Head": "670 m"}}}, {"350 kHz": {"Max depth": "400 m", "Max coverage": {"Single Head": "510 m", "Dual Head": "600 m"}}}, {"400 kHz": {"Max depth": "350 m", "Max coverage": {"Single Head": "375 m", "Dual Head": "530 m"}}}, {"700 kHz": {"Max depth": "45 m", "Max coverage": {"Single Head": "23 m", "Dual Head": "Not available"}}}]}, {"Pulse types": [{"CW pulse 200-400 kHz": {"Pulse lengths": "14, 27, 54, 135, 324 & 918 \u03bcs"}}, {"FM pulse 200-400 kHz": {"Pulse lengths": "3 & 12 ms"}}, {"CW pulse 700 kHz": {"Pulse lengths": "70 \u03bcs"}}]}], "Depth Rating": [{"Rated depths": "50 meters or 1500 meters"}, "Device Specifications: Sonar Heads and Processing Units"]}, "Sonar Head EM 2040C MKII": {"Dimensions": "332x119 (\u00d8xH) mm", "Weight": "18.8/8.4 kg", "Depth rating": "50 m"}, "Sonar Head EM 2040CX": {"Dimensions": "332x122 (\u00d8xH) mm", "Weight": "26.1/17 kg", "Depth rating": "1500 m"}, "Processing Unit (2U for 19\u201d rack)": {"Dimensions": "482.5 x 424 x 88.6 mm (WxDxH)", "Weight": "10.5 kg"}, "Portable Processing Unit (IP67)": {"Dimensions": "370 x 390 x 101 mm (WxDxH)", "Weight": "10.5 kg"}, "Optional Equipment": ["Laptop", "Hydrographic Work Station (HWS)", "Monitor"]} | - 200-400 kHz wide frequency range - Seabed image - Water column display and logging for SIS users - FM chirp - Roll, pitch stabilization - Yaw stabilization with dual head - Short pulse lengths, large bandwidth - Transmit and receive nearfield focusing - Easy to install | https://www.kongsberg.com/maritime/products/ocean-science/mapping-systems/multibeam-echo-sounders/em-2040c-multibeam-echosounder-max.-500-m | https://www.kongsberg.com/contentassets/94ea2adb75394001a54d852d0920b420/443809ad_em2040c_mk2_data_sheet_slim_pu.pdf | {'Application note': ['https://www.kongsberg.com/globalassets/maritime/km-products/product-documents/complete-portable-integrated-solution-for-laser-scanner-lidar-3d-and-multibeam-bathymetric-survey-system-topo-bathy/', 'https://www.kongsberg.com/globalassets/maritime/km-products/product-documents/discovering-the-redefined-em-multibeam-series/', 'https://www.kongsberg.com/globalassets/maritime/km-products/product-documents/em-2040-and-topas-ps-120-demonstrations-at-oceanology-international-2014/', 'https://www.kongsberg.com/globalassets/maritime/km-products/product-documents/the-em-2040-compact-trusted-acoustics-redefining-high-resolution-shallow-water-surveys/'], 'Article': ['https://www.kongsberg.com/globalassets/maritime/km-products/product-documents/integrated-solution-for-seafloor-mapping-processing-and-distribution/'], 'Brochure': [], 'Data sheet': ['https://www.kongsberg.com/contentassets/94ea2adb75394001a54d852d0920b420/443809ad_em2040c_mk2_data_sheet_slim_pu.pdf'], 'Datenblatt': ['https://www.kongsberg.com/globalassets/maritime/km-products/product-documents/em-2040-c-kompaktes-facherecholot-fur-flachwasser/'], 'Manual': ['https://www.kongsberg.com/contentassets/2e18d0568b19445e8f5a668cf106e18c/160692_em_datagram_formats.pdf', 'https://www.kongsberg.com/contentassets/2e18d0568b19445e8f5a668cf106e18c/410224ai_01_em_dgm_format.zip', 'https://www.kongsberg.com/contentassets/cd134ba6371f4ec6aebdad030a2a03e8/495770aa_hws_instruction_manual.pdf'], 'Paper': ['https://www.kongsberg.com/globalassets/maritime/km-products/product-documents/us_hydro_2007_lr.pdf'], 'PowerPoint presentation': ['https://www.kongsberg.com/globalassets/maritime/km-products/product-documents/integrated-solution-for-seafloor-mapping-processing-and-distribution2/'], 'Technical note': ['https://www.kongsberg.com/globalassets/maritime/km-products/product-documents/advanced-filters-and-gains-for-em-2040-em-710-em-302-and-em-122/', 'https://www.kongsberg.com/globalassets/maritime/km-products/product-documents/backscattering-and-seabed-image-reflectivity/', 'https://www.kongsberg.com/globalassets/maritime/km-products/product-documents/detector-modes-in-sis-for-em-2040-em-2040c-and-em-3002/', 'https://www.kongsberg.com/globalassets/maritime/km-products/product-documents/filters-and-gains-for-em-2040-em-710-em-302-and-em-122/', 'https://www.kongsberg.com/globalassets/maritime/km-products/product-documents/multibeam-survey-planning---the-key-to-success/', 'https://www.kongsberg.com/globalassets/maritime/km-products/product-documents/sector-coverage-and-beam-spacing-modes-for-multibeam-echosounders/', 'https://www.kongsberg.com/contentassets/560c7faa851c42e4b7ad609ca496ab4a/multibeam-intensity-v2022.pdf', 'https://www.kongsberg.com/globalassets/maritime/km-products/product-documents/the-advantages-of-yaw-stabilization-in-multibeam-surveying/'], 'Downloads': ['https://www.kongsberg.com//maritime/products/ocean-science/mapping-systems/multibeam-echo-sounders/sis/']} |  |  | ['https://www.kongsberg.com/contentassets/cd134ba6371f4ec6aebdad030a2a03e8/04_em2040c.jpg?width=1500&rxy=0.5,0.5'] | ['https://www.kongsberg.com/globalassets/em2040-c-mkii-1020x325.jpg?width=500&rxy=0.5,0.5', 'https://www.kongsberg.com/contentassets/cd134ba6371f4ec6aebdad030a2a03e8/em2040c-250x191.jpg?width=750&rxy=0.5,0.5', 'https://www.kongsberg.com/contentassets/cd134ba6371f4ec6aebdad030a2a03e8/web_em2040c.jpg?width=750&rxy=0.5,0.5'] | FALSE | {"Cloud solution": {"Area": "Underwater, Offshore", "Product Type": "Data Processing, Monitoring and Visualization", "Technology": "Sensor data analysis, Cloud-based", "Application": "Ocean Data collection, Environmental monitoring, Ocean exploration"}}
EM 2040P MKII Multibeam echosounder, Max. 550 m | Seafloor mapping | {'heading': 'Introduction', 'text': 'The EM 2040P MKII is a shallow water multibeam echo sounder based on EM 2040 technology, an ideal tool for any high resolution mapping and inspection application. With this release, Kongsberg Maritime has upgraded the hardware and software to increase the swath and improve the data quality of our EM 2040 series.'} | {'heading': 'Enhanced System Capabilities', 'text': 'Key facts about the system include surpassing the IHO-S44 Exclusive Order and the more stringent LINZ specification. The enhanced EM 2040P MKII is delivered with three essential components: A sonar head, a processing unit, and a workstation. The three-sector broadband multibeam echo sounder, now offered from 200 to 700 kHz, allows operators to select the best operating frequency for varied applications, such as 300 kHz for near bottom, 200 kHz for deeper waters, and 400-700 kHz for very high resolution inspection.'} | {'heading': 'Versatility and High-Definition Performance', 'text': 'The EM 2040P MKII excels in versatility, enabling the operator to achieve Multi Frequency Backscatter of up to five frequencies in a single pass by alternating between frequency modes per ping. The same functionality supports switching between a full swath mode and a high resolution mode which ensures full coverage and ultra high resolution over targeted areas. With the capability of working effectively with very short pulse lengths and a raw range resolution of 10.5 mm, this system redefines high-definition seabed mapping.'} | {'heading': 'Rugged Design and Real-time Data Processing', 'text': 'Built for the rugged demands of marine environments, the EM 2040P MKII features a sonar head with protective bumpers and carrying handles. The system can be upgraded to include an IP67 rated portable processing unit, ensuring durability and ease of use in various conditions. Real-time motion stabilization and compensation require data from motion sensors, heading, and positioning systems for accuracy. The sonar head contains all electronics and facilitates data quality inspection, operator control, and storage via a hydrographic workstation.'} | {"specifications": {"Operational Specifications": [{"Frequency range": "200 to 700 kHz"}, {"Max ping rate": "50 Hz"}, {"Swath coverage sector": "Up to 170\u00b0"}], "Physical Specifications": [{"Depth Rating": "30 metres"}], "Beam Characteristics": [{"Beam patterns": "Equiangular, equidistant, high density and ultra high density"}, {"No. of beams per ping": "512 (single swath) / 1024 (dual swath)"}], "Stabilisation Specifications": [{"Roll stabilised beams": "\u00b1 15\u00b0"}, {"Pitch stabilised beams": "\u00b1 10\u00b0"}, {"Yaw stabilised beams": "\u00b1 10\u00b0"}]}} | 200-400 kHz wide frequency range, Seabed image, Water column display and logging for SIS users, FM chirp, Roll, pitch and yaw stabilisation, Short pulse lengths, large bandwidth, Transmit and receive nearfield focusing, Easy to install | https://www.kongsberg.com/maritime/products/ocean-science/mapping-systems/multibeam-echo-sounders/em-2040p-mkii-multibeam-echosounder-max.-550-m | https://www.kongsberg.com/contentassets/2b09d642b1604c78941086c6ce60a9b0/437136aj_em2040p_mk2_data_sheet.pdf | {'Data sheet': ['https://www.kongsberg.com/contentassets/2b09d642b1604c78941086c6ce60a9b0/437136aj_em2040p_mk2_data_sheet.pdf'], 'Application note': ['https://www.kongsberg.com/globalassets/maritime/km-products/product-documents/discovering-the-redefined-em-multibeam-series/', 'https://www.kongsberg.com/globalassets/maritime/km-products/product-documents/application-note_em2040-high-frequency-mode.pdf', 'https://www.kongsberg.com/contentassets/06751d50860f4275ae3ce351ca63deaf/466088aa_em_multifreqency_app_note.pdf'], 'Technical note': ['https://www.kongsberg.com/globalassets/maritime/km-products/product-documents/advanced-filters-and-gains-for-em-2040-em-710-em-302-and-em-122/', 'https://www.kongsberg.com/globalassets/maritime/km-products/product-documents/backscattering-and-seabed-image-reflectivity/', 'https://www.kongsberg.com/globalassets/maritime/km-products/product-documents/filters-and-gains-for-em-2040-em-710-em-302-and-em-122/', 'https://www.kongsberg.com/globalassets/maritime/km-products/product-documents/multibeam-survey-planning---the-key-to-success/', 'https://www.kongsberg.com/globalassets/maritime/km-products/product-documents/sector-coverage-and-beam-spacing-modes-for-multibeam-echosounders/', 'https://www.kongsberg.com/contentassets/f54e018fb4e74dc1a433c75befb2d73c/multibeam-intensity-v2022.pdf', 'https://www.kongsberg.com/globalassets/maritime/km-products/product-documents/the-advantages-of-yaw-stabilization-in-multibeam-surveying/'], 'Article': ['https://www.kongsberg.com/globalassets/maritime/km-products/product-documents/integrated-solution-for-seafloor-mapping-processing-and-distribution/'], 'Brochure': [], 'Manual': ['https://www.kongsberg.com/contentassets/24be01e20bf94e02a1f29d5928755a87/160692_em_datagram_formats.pdf', 'https://www.kongsberg.com/contentassets/24be01e20bf94e02a1f29d5928755a87/410224ai_01_em_dgm_format.zip', 'https://www.kongsberg.com/contentassets/24be01e20bf94e02a1f29d5928755a87/417418ac_em2040p_installation_manual_en.pdf', 'https://www.kongsberg.com/contentassets/e6b2212ea9fc47788379927056cf7c0b/495770aa_hws_instruction_manual.pdf'], 'PowerPoint presentation': ['https://www.kongsberg.com/globalassets/maritime/km-products/product-documents/integrated-solution-for-seafloor-mapping-processing-and-distribution2/'], 'Downloads': ['https://www.kongsberg.com//maritime/products/ocean-science/mapping-systems/multibeam-echo-sounders/sis/']} |  |  | ['https://www.kongsberg.com/contentassets/e6b2212ea9fc47788379927056cf7c0b/em2040p_falls-of-lora_scottland.jpg?width=1500&rxy=0.5,0.5'] | ['https://www.kongsberg.com/contentassets/e6b2212ea9fc47788379927056cf7c0b/em2040p_al_sv_mkii0001-x-small.png?width=750&rxy=0.5,0.5', 'https://www.kongsberg.com/contentassets/e6b2212ea9fc47788379927056cf7c0b/em2040p_al_sv_mkii0000-x-small.png?width=750&rxy=0.5,0.5'] | FALSE | {"Seafloor mapping": {"Area": "Underwater", "Product Type": "Echo sounder", "Technology": "High-Resolution Sonar, Multibeam Echo Sounder", "Application": "Subsea survey, Hydrographic survey, Seabed mapping, Seafloor mapping"}}
EM 304 MKII | Seafloor mapping, Geophysical survey | {'heading': 'Introduction', 'text': 'The modular, state-of-the-art EM 304 MKII performs accurate, high resolution seabed mapping in shallow waters to full ocean depth. The EM 304 MKII’s broad range of functionality supports simultaneous collection of multiple data types, saving time in the planning, execution and analysis phase. A low noise echo sounder, EM 304 MKII delivers superior data requiring minimal post-processing.'} | {'heading': 'Modular and Flexible Design', 'text': 'The EM 304 MKII consists of new, state-of-the-art electronics and separate transmit and receive transducers in a Mills Cross configuration. It utilizes the same field-proven receive transducer as its predecessor, EM 302, and a new redesigned wide band transmit transducer increasing the depth and coverage. Care has been taken to design a highly modular and flexible solution with compact electronics for easier and faster installation. Due to a flexible transducer design, the system can be tailored to almost any required size.'} | {'heading': 'Full Seabed Coverage', 'text': 'The transmit fan is divided into up to 16 individual sectors in dual swath mode. This allows for unique control of the transmit fan, enabling active stabilization in real time to correct for any yaw and pitch movement of the vessel, while roll stabilization is applied on the receiving beams. The result is a stabilized system for full ensonification of the seabed with equally distributed footprints, even in bad weather conditions, leaving no gaps or holes in the mapped area.'} | {'heading': 'Clean, High Resolution Data', 'text': 'The system fulfills, and even surpasses, IHO S-44 order 1A. Due to the sector transmission technique, the system produces a strong dampening of multi-bounce interference from false echo, resulting in significantly cleaner data. Near-field beam focus is applied in real time, both during transmission and reception. As a result, there is a much higher resolution representation of the seabed.'} | {"specifications": {"Depth Specifications": [{"Depth Range": "10 metres to Full ocean depth"}], "Frequency Specifications": [{"Operating Frequency": "20-32 kHz"}, {"Nominal Frequency": "26 kHz"}], "Swath and Beam Specifications": [{"Swath Width": "140\u00b0"}, {"Beam Patterns": "Equiangular and Equidistant"}, {"No. of Beams per Ping": {"0.5\u00b0 RX": "1600 beams", "1\u00b0 RX": "1600 beams", "2\u00b0 RX": "1024 beams", "4\u00b0 RX": "512 beams"}}], "Stabilisation Specifications": [{"Roll Stabilised Beams": "\u00b1 15\u00b0"}, {"Pitch Stabilised Beams": "\u00b1 10\u00b0"}, {"Yaw Stabilised Beams": "\u00b1 10\u00b0"}], "Compliance": [{"Compliant to": "IHO S-44 order 1A"}]}} | Key Features: - Wide frequency range - Seabed image - Water column display and logging - FM chirp - Roll, pitch and yaw stabilisation - Short pulse lengths, large bandwidth - Transmit and receive nearfield focusing - Dual Swath - Mammal Protection | https://www.kongsberg.com/maritime/products/ocean-science/mapping-systems/multibeam-echo-sounders/em-304-mkii-multibeam-echosounder/ | https://www.kongsberg.com/contentassets/37b2b502e3d549d6ab66dcd5d551e750/463787aa_em304_mkii_data_sheet.pdf |  | EM 304 MKII Multibeam echosounder | 1 | ['https://www.kongsberg.com/contentassets/37b2b502e3d549d6ab66dcd5d551e750/plume-height-800m_25.jpg?width=1500&rxy=0.5,0.5'] |  | FALSE | {"Geophysical survey": {"Area": "Underwater", "Product Type": "Multibeam echo sounder software", "Technology": "Multibeam, FM chirp", "Application": "Deep-Sea Exploration, Seafloor Mapping, Sediment Layer Mapping"}}, {"Seafloor mapping": {"Area": "Underwater", "Product Type": "Echo sounder", "Technology": "High-Resolution Sonar, Multibeam Echo Sounder, Sector Transmission Technique", "Application": "Deep sea exploration, Hydrographic survey, Seabed mapping, Seafloor mapping"}}
EM 712 | Seafloor mapping, Geophysical survey | {'heading': 'Introduction', 'text': 'The EM 712 multibeam echo sounder is a high to very high resolution seabed mapping system capable of meeting all relevant survey standards. The minimum acquisition depth is from less than 3 m below its transducers, to a maximum of 3600m dependent upon array size. Across track coverage (swath width) is up to 5.5 times water depth, with a maximum of up to 4400 m.'} | {'heading': 'Echo Sounder Models', 'text': 'There are four basic versions of the EM 712 system, with different range performances: EM 712 - Full performance version, very high resolution; EM 712 USV - Full performance for Unmanned Surface Vehicles (USV), wide frequency range; EM 712S - CW pulse forms only, FM chirp; and EM 712RD - Reduced Depth (600m), no Export License required, roll, pitch and yaw stabilization. EM 712 USV is reinvigorated for USVs with features such as transmit and receive nearfield focusing, seabed image, dual swath, modular design, water column display, water column logging, and extra detections, with a choice of beamwidths depending on the transducer configuration.'} | {'heading': 'Innovative Acoustic Principles', 'text': 'The EM 712 operates at a frequency range of 40 to 100 kHz. The system excels due to its innovative design, where the transmit fan is divided into three individual sectors that aid in maximizing range capability and suppressing interference from strong bottom echoes. This results in strong reflectors outside the current TX sector receiving twice the sidelobe suppression on TX and RX in comparison to sounders with only one wide TX sector. These sectors are transmitted sequentially within each ping, utilizing distinct frequencies or waveforms. Moreover, the EM 712S and EM 712RD use CW pulses, while the full performance version, EM 712, supports longer, compressible waveforms (FM sweep).'} | {'heading': 'Stabilized and Focused Beam Technology', 'text': 'Fully stabilized and focused beams are implemented where the system applies beam focusing to both transmit and receive beams to achieve maximum resolution, even within the acoustic near-field of the antenna. There is dynamic focusing on all receive beams, and roll, pitch and yaw stabilization is applied in real time. The active elements of the EM 712 transducers are based upon composite ceramics, offering advantages like increased bandwidth and tighter performance tolerances. The electronics system of the EM 712 involves a true wideband design with customizable components and circuitry that enable it to support a wide range of frequencies and pulse forms.'} | {"specifications": {"Frequency and Beam Specifications": [{"Frequency range": "40 to 100 kHz"}, {"Roll stabilised beams": "\u00b115\u00b0"}, {"Max ping rate": "30 Hz"}, {"Swath coverage sector": "Up to 140\u00b0"}, {"Beam patterns": "Equiangular and equidistant"}], "EM 712 0.25\u00b0 x 0.5\u00b0 Specifications": [{"Max depth": "3600m"}, {"Min depth": "3m"}, {"CW transmit pulses": "0.2 to 2 ms"}, {"FM sweep pulse": "Yes"}], "EM 712 0.5\u00b0 x 1\u00b0 Specifications": [{"Max depth": "3200m"}, {"Min depth": "3m"}, {"CW transmit pulses": "0.2 to 2 ms"}, {"FM sweep pulse": "Yes"}], "EM 712S 1\u00b0 x 2\u00b0 Specifications": [{"Max depth": "1800m"}, {"Min depth": "3m"}, {"CW transmit pulses": "0.2 to 2 ms"}, {"FM sweep pulse": "No"}], "EM 712 RD Specifications": [{"Max depth": "600m"}, {"Min depth": "3m"}, {"CW transmit pulses": "0.2 ms"}, {"FM sweep pulse": "No"}], "Dimensions and Weight": [{"Transmitter Unit": {"Dimensions (W x H x D)": "600 x 380 x 600 mm", "Weight": "67.5 kg"}}, {"Receiver Unit": {"Dimensions (W x H x D)": "250 x 350 x 260 mm", "Weight": "11 kg"}}, {"EM 712 USV Subsea Tranciver Unit": {"Dimensions (W x H x D)": "600 x 227 x 650 mm", "Weight": "150 kg"}}]}} | Key Features: - High to very high resolution seabed mapping system - Minimum acquisition depth from less than 3m to a maximum of 3600m - Across track coverage (swath width) of up to 5.5 times water depth and a maximum of up to 4400m - Four versions catering to different range performances: EM 712, EM 712 USV, EM 712S and EM 712RD | https://www.kongsberg.com/maritime/products/ocean-science/mapping-systems/multibeam-echo-sounders/em-712-multibeam-echosounder-max.-3600-m | https://www.kongsberg.com/contentassets/2c197a1f0a33461b9642276e31b67fb7/datasheet_em_712.pdf |  | EM 712 Multibeam echosounder, Max. 3600 m | 1 | ['https://www.kongsberg.com/contentassets/5a83d273f03d411c83353b6af33fcde9/em-712.jpg?width=1500&rxy=0.5,0.5'] |  | FALSE | {"Seafloor mapping": {"Area": "Underwater", "Product Type": "Echo sounder", "Technology": "High-Resolution Sonar, Multibeam Echo Sounder", "Application": "Seabed mapping, Hydrographic survey, Oceanography, Subsea survey"}}, {"Geophysical survey": {"Area": "Underwater", "Product Type": "Multibeam echo sounder software", "Technology": "Positioning & attitude, Multibeam, Single beam", "Application": "Deep-Sea Exploration, Seafloor Mapping"}}
Fish farm information transfer system | Surveillance & monitoring | {'heading': 'Introduction', 'text': 'By providing AquaLink, KONGSBERG introduces an innovative product for the aquaculture industry, which will increase safety for personnel and equipment achieving reduced risk of damage to vessel and fish farm. AquaLink is a product that will increase the operational weather window, reduce preparation time for vessel approach to the aquaculture site, and ensure maximum loading / offloading rates. AquaLink is suited for both refit and newbuilding projects. Typical applications are Live Fish Carriers, Forage Carriers and Service Vessels in addition to vessels servicing exposed fish farms.'} | {'heading': 'Live Fish Carriers', 'text': 'KONGSBERG AquaLink transfers key process data between the live fish carrier and fish farm through the Maritime Broadband radio (MBR) link. Live CCTV streaming gives the crew real time visual information of status on the fish farm. In addition, water quality parameters are transmitted for evaluation and appropriate actions. With AquaLink, the Live Fish Carrier receives valuable weather data to the ship’s dynamic positioning and manoeuvring system. AquaLink transfers weather data such as wind, local surface and sea current at multiple depths via KONGSBERG’s unique Maritime Broadband radio.'} | {'heading': 'Forage Carriers', 'text': 'KONGSBERG’s AquaLink transfers key process data between forage carrier and fish farm through the Maritime Broadband radio link. The offloading process is monitored and controlled from a dedicated operator station onboard the forage carrier, which is interfaced with the fish farm silo system. This enables maximum offloading rate without the risk of spillage or unexpected stops. AquaLink also transfers weather data, such as wind, local surface current and sea current for multiple water depths, giving valuable data to the forage carrier’s dynamic positioning and manoeuvring system. With AquaLink, the forage carrier is prepared for intensive offloading operations in challenging weather conditions.'} | {'heading': "KONGSBERG's Services", 'text': 'Effective project execution is at the heart of KONGSBERG’s success when refitting vessels. By taking the time to gain in-depth knowledge of the customer’s needs, we can ensure optimal vessel performance by upgrading the right hardware and software systems. K-Remote uses online systems and health monitoring to provide KONGSBERG customer support with remote access to ensure system reliability. The system is designed to address the challenge of establishing a secure and reliable remote session to the vessel control system via satellite communication. The technical solution is using well proven technology adapted to maritime environments. Our Follow the Sun 24 hour support concept ensures support that never sleeps. With three high-tech support centres in Europe, America and Asia, someone will always answer the phone at KONGSBERG, no matter what time of day.'} | {"specifications": {"AquaLink Overview": [{"Innovative product for aquaculture industry": "Increases safety for personnel and equipment, reduces risk of damage to vessels and fish farms"}], "AquaLink Applications": [{"Typical applications": "Live Fish Carriers, Forage Carriers, Service Vessels, vessels servicing exposed fish farms"}], "AquaLink Suitability": [{"Suitable for": "Refit and newbuilding projects"}]}} | Key Features: - Transfers key process data between live fish carrier and fish farm - Live CCTV streaming for real-time visual information - Transmission of water quality parameters for evaluation and appropriate actions - Transfer of weather data to the ship’s dynamic positioning and maneuvering system | https://www.kongsberg.com/maritime/products/commercial-fisheries/aquaculture-monitoring-systems/information-transfer-system/ | https://www.kongsberg.com/globalassets/maritime/km-products/product-documents/aqualink/ | {'Brochure': [], 'Data sheet': ['https://www.kongsberg.com/globalassets/maritime/km-products/product-documents/aqualink/'], 'Downloads': ['https://www.kongsberg.com//globalassets/maritime/km-products/product-documents/aqualink/']} |  |  | ['https://www.kongsberg.com/contentassets/139de8f5e7ca44a7836d3a3c258f00ed/aqualink.jpg?width=1500&rxy=0.5,0.5'] |  | TRUE | {"Surveillance & monitoring": {"Area": "Underwater, Surface, Offshore", "Product Type": "Acoustic Control System, AIS infrastructure", "Technology": "Acoustic Telemetry Link, AIS transponder", "Application": "Underwater Surveillance, Situational awareness, Ports & harbours"}}
Fish-finding transducers | Seafloor mapping, Geophysical survey | {'heading': 'Introduction', 'text': 'A professional echo sounder needs high-quality transducers. We manufacture high quality and high-performance transducers for all single beam, split-beam and dual beam echo sounders. The transducer is the subsea element of the echo sounder. Our transducers are characterised by high quality, precision and accuracy. The frequencies cover from extreme shallow water to full ocean depth.'} | {'heading': 'High-Quality Transducers', 'text': 'Our transducers are characterised by high quality, precision and accuracy, making them essential for fish-finding applications. They are designed to meet the rigorous demands of all single beam, split-beam and dual beam echo sounders, ensuring that professionals have reliable equipment for their fish detection needs.'} | {'heading': 'Fish-Finding Transducers', 'text': 'We offer a broad range of transducers, including the Simrad C-All, Simrad 18-11, Simrad ES18, Simrad 38-7, Simrad 38-9, Simrad 38/200 Combi C, and many others, each tailored for specific fish-finding operations. The targeted frequencies allow detailed scanning from extreme shallow waters to the full depth of the ocean.'} | {'heading': 'Support and Contact Information', 'text': "The 'Simrad' brand name is owned by Kongsberg Maritime. All Simrad products are thus supported by Kongsberg Maritime. We offer world wide support and training on our professional Fish-finding and underwater science systems. For ease of access to Simrad's professional Fish-finding and underwater science systems, contact information is readily available."} | {"heading": "General Technical Specifications", "values": [{"Specification Detail": "Unknown"}]} | I don't know | https://www.kongsberg.com/maritime/products/commercial-fisheries/fisherysounder/td_fishfinding/ |  | {} |  | 1 |  | ['https://www.kongsberg.com/globalassets/discovery/simrad/_generic-images/logo-and-bottom-logo-line/simrad_logo_200px.png', 'https://www.kongsberg.com/globalassets/discovery/simrad/_generic-images/generic-teaser-images/bm01970_005_001_sales_359x251px_web.jpg?width=360', 'https://www.kongsberg.com/globalassets/discovery/simrad/_generic-images/generic-teaser-images/bm019704_006_001_working_360x250_web.jpg?width=360', 'https://www.kongsberg.com/globalassets/discovery/simrad/_generic-images/generic-teaser-images/bm019703_003_001_bridge_sunset_360x250px_web.jpg?width=360'] | FALSE | {"Geophysical survey": {"Area": "Underwater", "Product Type": "Multibeam echo sounder software", "Technology": "Single beam", "Application": "Deep-Sea Exploration"}}, {"Seafloor mapping": {"Area": "Underwater", "Product Type": "Echo sounder", "Technology": "High-Resolution Sonar, Single beam Echo sounder", "Application": "Fish-Finding, Seafloor mapping"}}
GPS navigation sensor | Fish-finding, Ocean science, Geophysical survey | {'heading': 'Introduction', 'text': 'The SeaPos 300 series navigation sensors features type approved instruments for use on-board SOLAS vessels. All sensors are designed for integration with other navigation equipment, and will as default be configured and operated from an ECDIS without the need for separate external displays. The sensors are tested and approved in accordance with international regulations, and have the Wheelmark certification.'} | {'heading': 'Ease of Installation and Maintenance', 'text': 'The SeaPos 300 series is by default delivered with a bracket containing a solution for strain relief in both ends. The unit is easily configured via a built-in WEB user interface (UI). Software updates are supported via the WEB UI but also the USB interface will automatically detect new software when a USB storage device is inserted. The update will be accomplished without interfering with the existing configuration. The latest software will continuously be available for download from an FTP server hosted by Kongsberg.'} | {'heading': 'Integration and Display Reduction', 'text': 'The SeaPos 300 series of navigation sensors is designed to be fully integrated with other navigation systems. This means that these models are per default delivered without external display for configuration and operation. All operation and functionality are handled from typically the ECDIS in an integrated bridge system. The SeaPos 300 sensors are hence type approved with ECDIS from different manufacturers and brands, in order to avoid installing a redundant display/keyboard. One important principle of e-navigation is to reduce the number of displays on the bridge. The navigator needs to have important information easily available in order to reduce response time for decisions. Better integration will lead to a better bridge environment as well as a simpler installation.'} | {'heading': 'Interface and Wheel Mark Certification', 'text': 'The interface to other navigation systems is provided via network or serial interface (RS-422), in accordance with international standards. When used for type approved applications the MFD must be used. The SeaPos is delivered with a 7’’ MFD (MFD 307 panel computer) that is connected to the SeaPos via LAN. The MFD 307 is made for flush mount, but a variation of brackets can optionally be delivered.'} | {"specifications": {"Performance Environmental Specifications": [{"Operating temperature range - SeaPos Unit": "-15 \u00baC to +55 \u00baC"}, {"Operating temperature range - IALA antenna": "-55 \u00baC to +71 \u00baC"}, {"Operating temperature range - GPS 4 antenna": "-50 \u00baC to +70 \u00baC"}, {"Operating temperature range - IALA/GNSS antenna": "-30 \u00baC to +70 \u00baC"}, {"Humidity - SeaPos Unit": "< 95 % relative, non-condensing"}, {"Humidity - IALA antenna": "100 %, hermetically sealed"}, {"Humidity - GPS 4 antenna": "100 %, hermetically sealed"}, {"Humidity - IALA/GNSS antenna": "95 % non-condensing"}], "Standards and Regulations": [{"Product safety": "IEC 61010-1/EN 61010-1"}, {"Environmental": "IEC 60945/EN 60945"}, {"Interfaces": "IEC 61162 series/EN 61162 series"}, {"GPS receiver": "IEC 61108-1/EN 61108-1"}, {"DGPS receiver": "IEC 61108-4"}]}} | 50-channel GPS receiver (all in view) Pos. accuracy (GPS1) 2.5 m CEP Pos. accuracy (DGPS1) 2.0 m CEP (SBAS, IALA) Acquisition, cold-start 45 seconds Communication ports 1 x RS-422 (isolated), 1 x RS-232 (service, unisolated), 1 USB 2.0 interface Baud rate 4800 to 115200 Baud Message formats NMEA 0183 Ethernet, 10/100 Mbit/s (autosense),configurable data output on UDP Unicast/Broadcast/Multicast and TCP (server) MTBF Designed for 45.000 hours SeaPos Unit 0.85 kg, 260 x 133 x 54 mm IALA antenna 1.0 kg, 1000 mm GPS 4 antenna 0.15 kg, 230 mm x 33 mm IALA/GNSS antenna 0.75 kg, 104 x 145 mm SeaPos Unit 12 to 32 V DC, 4 W continuous IALA antenna 9 to 15 V DC GPS 4 antenna 5 V DC IALA/GNSS antenna 5 to 12 V DC | https://www.kongsberg.com/maritime/products/vessel-reference-systems/position-systems/gps-navigation-sensor/ | https://www.kongsberg.com/contentassets/f8c817520a594f678aa232adbc73a4f8/datasheet_seapos300.pdf | {'Data sheet': ['https://www.kongsberg.com/contentassets/f8c817520a594f678aa232adbc73a4f8/datasheet_seapos300.pdf']} |  |  |  | ['https://www.kongsberg.com/contentassets/b65cc4d2272b4fcab2f883c90b71222f/seapos-700x495.jpg?width=500&rxy=0.5,0.5'] | FALSE | {"Ocean science": {"Area": "Ocean science", "Product Type": "", "Technology": "GPS integrated system", "Application": "Marine navigation"}}, {"Fish-finding": {"Area": "Underwater", "Product Type": "Fish-finding echo sounder, ADCP (Acoustic Doppler current profiler)", "Technology": "Multi-frequency transducer", "Application": "Fish Finding"}}, {"Geophysical survey": {"Area": "", "Product Type": "", "Technology": "Positioning & attitude", "Application": "Seafloor Mapping", "Notes": "Based on the information provided, the GPS navigation sensor does not align with the tags of 'Underwater', 'Autonomous Underwater Vehicle', 'Multibeam echo sounder software', or 'Sub-bottom profiler'. Nor does it match 'Multibeam', 'Single beam', 'Deep-Sea Exploration', or 'Sediment Layer Mapping'. The tag 'Positioning & attitude' is relevant for GPS technology used for navigation, positioning and a potential aspect of its use could be for 'Seafloor Mapping' if integrated with other systems."}}
GPS transponder, Seatrack 220 | Communication solutions, Naval | {'heading': 'Introduction', 'text': 'The Seatrack 220 represents the state-of-the-art in relative GNSS tracking systems combined with over 20 years of operational experience in extreme maritime environments. Utilizing the latest in GNSS technology, the Seatrack 220 transponder is tailored to applications demanding a high-end solution in reliability and accuracy. Seatrack 220 transmits data through serial interface or UHF-radio.'} | {'heading': 'Precision Engineering', 'text': 'Seatrack 220 provides unprecedented accuracy with an update rate up to 1 Hz, ensuring real-time tracking of maritime activities. Its precise 1-meter accuracy is pivotal for applications that require high-end solutions. The transponder’s compact and robust design boasts a diameter of 15 cm and a height of 80 cm, meeting the needs of demanding maritime environments.'} | {'heading': 'Advanced Communication Capabilities', 'text': 'Equipped with UHF radio frequencies ranging from 450-470 MHz and channel separation of 12.5 kHz, the Seatrack 220 excels in data communication. This advanced system can transmit crucial data up to a considerable range of 15 km (line-of-sight), with a transmission power of 0.5 W.'} | {'heading': 'Durable and Reliable', 'text': 'Designed to withstand rough maritime conditions, the Seatrack 220 operates flawlessly in a temperature range of -10°C to +55°C. With storage temperature capabilities stretching from -30°C to +70°C and an impressive enclosure protection rated at IP 68, the transponder can handle submersions up to 10 meters.'} | {"specifications": {"Performance Specifications": [{"Accuracy": "1 m"}, {"Update rate": "Up to 1 Hz"}], "Weights and Dimensions": [{"Weight": "4.7 kg"}, {"Diameter": "15 cm"}, {"Height": "80 cm"}], "GNSS Specifications": [{"GPS": "L1"}], "Power Specifications": [{"Supply voltage": "10-36 V DC"}, {"Mean power consumption": "4 W"}], "Radio Specifications": [{"Type": "UHF"}, {"Frequency": "450-470 MHz"}, {"Channel separation": "12.5 kHz"}, {"Transmission power": "0.5 W"}, {"Typical range": "15 km (line-of-sight)"}], "Environmental Specifications": [{"Operational temperature range": "-10\u00b0C - +55\u00b0C"}, {"Storage temperature range": "-30\u00b0C - +70\u00b0C"}, {"Enclosure protection": "IP 68, 10m"}], "Standards and Regulations": [{"Electromagnetic compatibility": "Compliance to EMCD, immunity/emission IEC 60945/EN 60945"}, {"Product safety": "Compliance to LVD, standard used IEC 60950/EN 60950"}]}, "note": "Specifications subject to change without any further notice."} | - State-of-the-art relative GNSS tracking system - Over 20 years of operational experience in extreme maritime environments - Tailored to applications demanding reliability and accuracy - Transmits data through serial interface or UHF-radio | https://www.kongsberg.com/maritime/products/deck-machinery-and-cranes/deck-machinery/seismic-vessels/spread-management/seatrack-220-320/ | https://www.kongsberg.com/contentassets/4147baa3ebf2431f8727ee50d889df87/datasheet_seatrack220.pdf |  | GPS transponder, Seatrack 220 / 320 | 1 |  | ['https://www.kongsberg.com/contentassets/3cf29711cf1640138ac8e2d6eea78577/seatrack-220-700x407.jpg?width=500&rxy=0.5,0.5'] | FALSE | {"Naval": {"Area": "Surface, Offshore", "Product Type": "Sonar", "Technology": "GNSS, Remote Vessel Operation, Maritime mine counter measures (MMCM)", "Application": "Seatrack 220 represents the state-of-the-art in relative GNSS tracking systems, tailored to applications demanding reliability and accuracy, utilized in extreme maritime environments"}}, {"Communication solutions": {"Area": "Surface, Offshore", "Product Type": "Transceiver", "Technology": "VDES technology", "Application": "Maritime Communication, Surface"}}, {"Naval": {"Area": "Surface, Offshore", "Product Type": "", "Technology": "GNSS, RS-232", "Application": ""}}, {"Communication solutions": {"Area": "Surface, Offshore", "Product Type": "Transceiver", "Technology": "VDES technology, GNSS", "Application": "Maritime Communication, Portable, Surface"}}
GPS transponder, Seatrack 220 | Communication solutions, Naval | {'heading': 'Introduction', 'text': 'The Seatrack 220 represents the state-of-the-art in relative GNSS tracking systems combined with over 20 years of operational experience in extreme maritime environments. Utilizing the latest in GNSS technology, the Seatrack 220 transponder is tailored to applications demanding a high-end solution in reliability and accuracy. Seatrack 220 transmits data through serial interface or UHF-radio.'} | {'heading': 'Precision Engineering', 'text': 'Seatrack 220 provides unprecedented accuracy with an update rate up to 1 Hz, ensuring real-time tracking of maritime activities. Its precise 1-meter accuracy is pivotal for applications that require high-end solutions. The transponder’s compact and robust design boasts a diameter of 15 cm and a height of 80 cm, meeting the needs of demanding maritime environments.'} | {'heading': 'Advanced Communication Capabilities', 'text': 'Equipped with UHF radio frequencies ranging from 450-470 MHz and channel separation of 12.5 kHz, the Seatrack 220 excels in data communication. This advanced system can transmit crucial data up to a considerable range of 15 km (line-of-sight), with a transmission power of 0.5 W.'} | {'heading': 'Durable and Reliable', 'text': 'Designed to withstand rough maritime conditions, the Seatrack 220 operates flawlessly in a temperature range of -10°C to +55°C. With storage temperature capabilities stretching from -30°C to +70°C and an impressive enclosure protection rated at IP 68, the transponder can handle submersions up to 10 meters.'} | {"specifications": {"Performance Specifications": [{"Accuracy": "1 m"}, {"Update rate": "Up to 1 Hz"}], "Weights and Dimensions": [{"Weight": "4.7 kg"}, {"Diameter": "15 cm"}, {"Height": "80 cm"}], "GNSS Specifications": [{"GPS": "L1"}], "Power Specifications": [{"Supply voltage": "10-36 V DC"}, {"Mean power consumption": "4 W"}], "Radio Specifications": [{"Type": "UHF"}, {"Frequency": "450-470 MHz"}, {"Channel separation": "12.5 kHz"}, {"Transmission power": "0.5 W"}, {"Typical range": "15 km (line-of-sight)"}], "Environmental Specifications": [{"Operational temperature range": "-10\u00b0C - +55\u00b0C"}, {"Storage temperature range": "-30\u00b0C - +70\u00b0C"}, {"Enclosure protection": "IP 68, 10m"}], "Standards and Regulations": [{"Electromagnetic compatibility": "Compliance to EMCD, immunity/emission IEC 60945/EN 60945"}, {"Product safety": "Compliance to LVD, standard used IEC 60950/EN 60950"}]}, "note": "Specifications subject to change without any further notice."} | - State-of-the-art relative GNSS tracking system - Over 20 years of operational experience in extreme maritime environments - Tailored to applications demanding reliability and accuracy - Transmits data through serial interface or UHF-radio | https://www.kongsberg.com/maritime/products/deck-machinery-and-cranes/deck-machinery/seismic-vessels/spread-management/seatrack-220-320/ | https://www.kongsberg.com/contentassets/4147baa3ebf2431f8727ee50d889df87/datasheet_seatrack220.pdf |  | GPS transponder, Seatrack 220 / 320 | 1 |  | ['https://www.kongsberg.com/contentassets/3cf29711cf1640138ac8e2d6eea78577/seatrack-220-700x407.jpg?width=500&rxy=0.5,0.5'] | FALSE | {"Naval": {"Area": "Surface, Offshore", "Product Type": "Sonar", "Technology": "GNSS, Remote Vessel Operation, Maritime mine counter measures (MMCM)", "Application": "Seatrack 220 represents the state-of-the-art in relative GNSS tracking systems, tailored to applications demanding reliability and accuracy, utilized in extreme maritime environments"}}, {"Communication solutions": {"Area": "Surface, Offshore", "Product Type": "Transceiver", "Technology": "VDES technology", "Application": "Maritime Communication, Surface"}}, {"Naval": {"Area": "Surface, Offshore", "Product Type": "", "Technology": "GNSS, RS-232", "Application": ""}}, {"Communication solutions": {"Area": "Surface, Offshore", "Product Type": "Transceiver", "Technology": "VDES technology, GNSS", "Application": "Maritime Communication, Portable, Surface"}}
GPS transponder, Seatrack 220 | Communication solutions, Naval | {'heading': 'Introduction', 'text': 'The Seatrack 220 represents the state-of-the-art in relative GNSS tracking systems combined with over 20 years of operational experience in extreme maritime environments. Utilizing the latest in GNSS technology, the Seatrack 220 transponder is tailored to applications demanding a high-end solution in reliability and accuracy. Seatrack 220 transmits data through serial interface or UHF-radio.'} | {'heading': 'Precision Engineering', 'text': 'Seatrack 220 provides unprecedented accuracy with an update rate up to 1 Hz, ensuring real-time tracking of maritime activities. Its precise 1-meter accuracy is pivotal for applications that require high-end solutions. The transponder’s compact and robust design boasts a diameter of 15 cm and a height of 80 cm, meeting the needs of demanding maritime environments.'} | {'heading': 'Advanced Communication Capabilities', 'text': 'Equipped with UHF radio frequencies ranging from 450-470 MHz and channel separation of 12.5 kHz, the Seatrack 220 excels in data communication. This advanced system can transmit crucial data up to a considerable range of 15 km (line-of-sight), with a transmission power of 0.5 W.'} | {'heading': 'Durable and Reliable', 'text': 'Designed to withstand rough maritime conditions, the Seatrack 220 operates flawlessly in a temperature range of -10°C to +55°C. With storage temperature capabilities stretching from -30°C to +70°C and an impressive enclosure protection rated at IP 68, the transponder can handle submersions up to 10 meters.'} | {"specifications": {"Performance Specifications": [{"Accuracy": "1 m"}, {"Update Rate": "Up to 1 Hz"}, {"GNSS Type": "GPS L1"}], "Power Supply Specifications": [{"Voltage": "10-36 V DC"}, {"Mean Power Consumption": "4 W"}], "Radio Communication Specifications": [{"UHF Frequency": "450-470 MHz"}, {"Channel Separation": "12.5 kHz"}, {"Transmission Power": "0.5 W"}, {"Typical Range": "15 km (line-of-sight)"}], "Environmental Specifications": [{"Operational Temperature Range": "-10\u00b0C - +55\u00b0C"}, {"Storage Temperature Range": "-30\u00b0C - +70\u00b0C"}, {"Enclosure Protection": "IP 68, 10 m"}], "I/O Standards and Compliance": [{"UHF Radio Standard": "RS-232"}, {"Compliance to Standards": "EMCD, immunity/emission IEC 60945/EN 60945, LVD IEC 60950/EN 60950"}]}} | - State-of-the-art relative GNSS tracking system - Over 20 years of operational experience in extreme maritime environments - Tailored to applications demanding reliability and accuracy - Transmits data through serial interface or UHF-radio | https://www.kongsberg.com/maritime/products/deck-machinery-and-cranes/deck-machinery/seismic-vessels/spread-management/seatrack-220-320/ | https://www.kongsberg.com/contentassets/4147baa3ebf2431f8727ee50d889df87/datasheet_seatrack220.pdf |  | GPS transponder, Seatrack 220 / 320 | 1 |  | ['https://www.kongsberg.com/contentassets/3cf29711cf1640138ac8e2d6eea78577/seatrack-220-700x407.jpg?width=500&rxy=0.5,0.5'] | FALSE | {"Naval": {"Area": "Surface, Offshore", "Product Type": "Sonar", "Technology": "GNSS, Remote Vessel Operation, Maritime mine counter measures (MMCM)", "Application": "Seatrack 220 represents the state-of-the-art in relative GNSS tracking systems, tailored to applications demanding reliability and accuracy, utilized in extreme maritime environments"}}, {"Communication solutions": {"Area": "Surface, Offshore", "Product Type": "Transceiver", "Technology": "VDES technology", "Application": "Maritime Communication, Surface"}}, {"Naval": {"Area": "Surface, Offshore", "Product Type": "", "Technology": "GNSS, RS-232", "Application": ""}}, {"Communication solutions": {"Area": "Surface, Offshore", "Product Type": "Transceiver", "Technology": "VDES technology, GNSS", "Application": "Maritime Communication, Portable, Surface"}}
GPS transponder, Seatrack 220 | Communication solutions, Naval | {'heading': 'Introduction', 'text': 'The Seatrack 220 represents the state-of-the-art in relative GNSS tracking systems combined with over 20 years of operational experience in extreme maritime environments. Utilizing the latest in GNSS technology, the Seatrack 220 transponder is tailored to applications demanding a high-end solution in reliability and accuracy. Seatrack 220 transmits data through serial interface or UHF-radio.'} | {'heading': 'Precision Engineering', 'text': 'Seatrack 220 provides unprecedented accuracy with an update rate up to 1 Hz, ensuring real-time tracking of maritime activities. Its precise 1-meter accuracy is pivotal for applications that require high-end solutions. The transponder’s compact and robust design boasts a diameter of 15 cm and a height of 80 cm, meeting the needs of demanding maritime environments.'} | {'heading': 'Advanced Communication Capabilities', 'text': 'Equipped with UHF radio frequencies ranging from 450-470 MHz and channel separation of 12.5 kHz, the Seatrack 220 excels in data communication. This advanced system can transmit crucial data up to a considerable range of 15 km (line-of-sight), with a transmission power of 0.5 W.'} | {'heading': 'Durable and Reliable', 'text': 'Designed to withstand rough maritime conditions, the Seatrack 220 operates flawlessly in a temperature range of -10°C to +55°C. With storage temperature capabilities stretching from -30°C to +70°C and an impressive enclosure protection rated at IP 68, the transponder can handle submersions up to 10 meters.'} | {"specifications": {"Performance Specifications": [{"Accuracy": "1 m"}, {"Update Rate": "Up to 1 Hz"}, {"GNSS Type": "GPS L1"}], "Power Supply Specifications": [{"Voltage": "10-36 V DC"}, {"Mean Power Consumption": "4 W"}], "Radio Communication Specifications": [{"UHF Frequency": "450-470 MHz"}, {"Channel Separation": "12.5 kHz"}, {"Transmission Power": "0.5 W"}, {"Typical Range": "15 km (line-of-sight)"}], "Environmental Specifications": [{"Operational Temperature Range": "-10\u00b0C - +55\u00b0C"}, {"Storage Temperature Range": "-30\u00b0C - +70\u00b0C"}, {"Enclosure Protection": "IP 68, 10 m"}], "I/O Standards and Compliance": [{"UHF Radio Standard": "RS-232"}, {"Compliance to Standards": "EMCD, immunity/emission IEC 60945/EN 60945, LVD IEC 60950/EN 60950"}]}} | - State-of-the-art relative GNSS tracking system - Over 20 years of operational experience in extreme maritime environments - Tailored to applications demanding reliability and accuracy - Transmits data through serial interface or UHF-radio | https://www.kongsberg.com/maritime/products/deck-machinery-and-cranes/deck-machinery/seismic-vessels/spread-management/seatrack-220-320/ | https://www.kongsberg.com/contentassets/4147baa3ebf2431f8727ee50d889df87/datasheet_seatrack220.pdf |  | GPS transponder, Seatrack 220 / 320 | 1 |  | ['https://www.kongsberg.com/contentassets/3cf29711cf1640138ac8e2d6eea78577/seatrack-220-700x407.jpg?width=500&rxy=0.5,0.5'] | FALSE | {"Naval": {"Area": "Surface, Offshore", "Product Type": "Sonar", "Technology": "GNSS, Remote Vessel Operation, Maritime mine counter measures (MMCM)", "Application": "Seatrack 220 represents the state-of-the-art in relative GNSS tracking systems, tailored to applications demanding reliability and accuracy, utilized in extreme maritime environments"}}, {"Communication solutions": {"Area": "Surface, Offshore", "Product Type": "Transceiver", "Technology": "VDES technology", "Application": "Maritime Communication, Surface"}}, {"Naval": {"Area": "Surface, Offshore", "Product Type": "", "Technology": "GNSS, RS-232", "Application": ""}}, {"Communication solutions": {"Area": "Surface, Offshore", "Product Type": "Transceiver", "Technology": "VDES technology, GNSS", "Application": "Maritime Communication, Portable, Surface"}}
GPS transponder, Seatrack 220 | Communication solutions, Naval | {'heading': 'Introduction', 'text': 'The Seatrack 320 represents the state-of-the-art in relative GNSS tracking systems combined with over 20 years of operational experience in extreme maritime environments. Utilizing the latest in GNSS technology, the Seatrack 320 transponder is tailored to applications demanding a high-end solution in reliability and accuracy. Seatrack 320 transmits data through serial interface or UHF-radio.'} | {'heading': 'Cutting-Edge Tracking Performance', 'text': "In terms of performance, the Seatrack 320 boasts an exceptional level of accuracy, achieving 1 meter. With the ability to update at a rate of Up to 1 Hz, it ensures timely and precise tracking information. The system's UHF radio frequency ranges between 450-470 MHz with a channel separation of 12.5 kHz and a transmission power of 0.5 W, facilitating an impressive typical range of 15 km (line-of-sight), making it a formidable tool in the professional tracking landscape."} | {'heading': 'Robust and Reliable Design', 'text': 'The rugged and durable design of the Seatrack 320 is evident in its form—the device features a compact diameter of 15 cm and a height of 80 cm, with a weight of 4.7 kg. This sturdy construction is complemented by its substantial environmental capabilities, including an operational temperature range of -10°C to +55°C and a storage temperature range of -30°C to +70°C. The enclosure is IP 68 compliant, capable of withstanding immersion up to 10 m, attesting to its resilience in challenging environments.'} | {'heading': 'High Standards of Compliance and Safety', 'text': 'When it comes to safety and regulatory standards, the Seatrack 320 meets stringent criteria. The system demonstrates compliance with the Electromagnetic Compatibility Directive, maintaining immunity and emission standards according to IEC 60945/EN 60945. Additionally, it satisfies Product Safety requirements in line with the Low Voltage Directive, utilizing standards such as IEC 60950/EN 60950. These compliance factors ensure that the Seatrack 320 is a tracking solution that you can rely on for professional maritime operations.'} | {"specifications": {"Performance Specifications": [{"Accuracy": "1 m"}, {"Update rate": "Up to 1 Hz"}], "Weights and Dimensions": [{"Weight": "4.7 kg"}, {"Diameter": "15 cm"}, {"Height": "80 cm"}], "GNSS Specifications": [{"GPS": "L1"}], "Power Specifications": [{"Supply voltage": "10-36 V DC"}, {"Mean power consumption": "4 W"}], "Radio Specifications": [{"Type": "UHF"}, {"Frequency": "450-470 MHz"}, {"Channel separation": "12.5 kHz"}, {"Transmission power": "0.5 W"}, {"Typical range": "15 km (line-of-sight)"}], "Environmental Specifications": [{"Operational temperature range": "-10\u00b0C - +55\u00b0C"}, {"Storage temperature range": "-30\u00b0C - +70\u00b0C"}, {"Enclosure protection": "IP 68, 10m"}], "Standards and Regulations": [{"Electromagnetic compatibility": "Compliance to EMCD, immunity/emission IEC 60945/EN 60945"}, {"Product safety": "Compliance to LVD, standard used IEC 60950/EN 60950"}]}, "note": "Specifications subject to change without any further notice."} | 1. State-of-the-art relative GNSS tracking system 2. Over 20 years of operational experience in extreme maritime environments 3. Utilizes latest GNSS technology 4. Tailored to applications demanding high-end solution in reliability and accuracy 5. Transmits data through serial interface or UHF-radio | https://www.kongsberg.com/maritime/products/deck-machinery-and-cranes/deck-machinery/seismic-vessels/spread-management/seatrack-220-320/ | https://www.kongsberg.com/contentassets/4147baa3ebf2431f8727ee50d889df87/datasheet_seatrack320_oct18.pdf |  | GPS transponder, Seatrack 220 / 320 | 1 |  | ['https://www.kongsberg.com/contentassets/3cf29711cf1640138ac8e2d6eea78577/seatrack-220-700x407.jpg?width=500&rxy=0.5,0.5'] | FALSE | {"Naval": {"Area": "Surface, Offshore", "Product Type": "Sonar", "Technology": "GNSS, Remote Vessel Operation, Maritime mine counter measures (MMCM)", "Application": "Seatrack 220 represents the state-of-the-art in relative GNSS tracking systems, tailored to applications demanding reliability and accuracy, utilized in extreme maritime environments"}}, {"Communication solutions": {"Area": "Surface, Offshore", "Product Type": "Transceiver", "Technology": "VDES technology", "Application": "Maritime Communication, Surface"}}, {"Naval": {"Area": "Surface, Offshore", "Product Type": "", "Technology": "GNSS, RS-232", "Application": ""}}, {"Communication solutions": {"Area": "Surface, Offshore", "Product Type": "Transceiver", "Technology": "VDES technology, GNSS", "Application": "Maritime Communication, Portable, Surface"}}
GPS transponder, Seatrack 220 | Communication solutions, Naval | {'heading': 'Introduction', 'text': 'The Seatrack 320 represents the state-of-the-art in relative GNSS tracking systems combined with over 20 years of operational experience in extreme maritime environments. Utilizing the latest in GNSS technology, the Seatrack 320 transponder is tailored to applications demanding a high-end solution in reliability and accuracy. Seatrack 320 transmits data through serial interface or UHF-radio.'} | {'heading': 'Cutting-Edge Tracking Performance', 'text': "In terms of performance, the Seatrack 320 boasts an exceptional level of accuracy, achieving 1 meter. With the ability to update at a rate of Up to 1 Hz, it ensures timely and precise tracking information. The system's UHF radio frequency ranges between 450-470 MHz with a channel separation of 12.5 kHz and a transmission power of 0.5 W, facilitating an impressive typical range of 15 km (line-of-sight), making it a formidable tool in the professional tracking landscape."} | {'heading': 'Robust and Reliable Design', 'text': 'The rugged and durable design of the Seatrack 320 is evident in its form—the device features a compact diameter of 15 cm and a height of 80 cm, with a weight of 4.7 kg. This sturdy construction is complemented by its substantial environmental capabilities, including an operational temperature range of -10°C to +55°C and a storage temperature range of -30°C to +70°C. The enclosure is IP 68 compliant, capable of withstanding immersion up to 10 m, attesting to its resilience in challenging environments.'} | {'heading': 'High Standards of Compliance and Safety', 'text': 'When it comes to safety and regulatory standards, the Seatrack 320 meets stringent criteria. The system demonstrates compliance with the Electromagnetic Compatibility Directive, maintaining immunity and emission standards according to IEC 60945/EN 60945. Additionally, it satisfies Product Safety requirements in line with the Low Voltage Directive, utilizing standards such as IEC 60950/EN 60950. These compliance factors ensure that the Seatrack 320 is a tracking solution that you can rely on for professional maritime operations.'} | {"specifications": {"Performance Specifications": [{"Accuracy": "1 m"}, {"Update rate": "Up to 1 Hz"}], "Weights and Dimensions": [{"Weight": "4.7 kg"}, {"Diameter": "15 cm"}, {"Height": "80 cm"}], "GNSS Specifications": [{"GPS": "L1"}], "Power Specifications": [{"Supply voltage": "10-36 V DC"}, {"Mean power consumption": "4 W"}], "Radio Specifications": [{"Type": "UHF"}, {"Frequency": "450-470 MHz"}, {"Channel separation": "12.5 kHz"}, {"Transmission power": "0.5 W"}, {"Typical range": "15 km (line-of-sight)"}], "Environmental Specifications": [{"Operational temperature range": "-10\u00b0C - +55\u00b0C"}, {"Storage temperature range": "-30\u00b0C - +70\u00b0C"}, {"Enclosure protection": "IP 68, 10m"}], "Standards and Regulations": [{"Electromagnetic compatibility": "Compliance to EMCD, immunity/emission IEC 60945/EN 60945"}, {"Product safety": "Compliance to LVD, standard used IEC 60950/EN 60950"}]}, "note": "Specifications subject to change without any further notice."} | 1. State-of-the-art relative GNSS tracking system 2. Over 20 years of operational experience in extreme maritime environments 3. Utilizes latest GNSS technology 4. Tailored to applications demanding high-end solution in reliability and accuracy 5. Transmits data through serial interface or UHF-radio | https://www.kongsberg.com/maritime/products/deck-machinery-and-cranes/deck-machinery/seismic-vessels/spread-management/seatrack-220-320/ | https://www.kongsberg.com/contentassets/4147baa3ebf2431f8727ee50d889df87/datasheet_seatrack320_oct18.pdf |  | GPS transponder, Seatrack 220 / 320 | 1 |  | ['https://www.kongsberg.com/contentassets/3cf29711cf1640138ac8e2d6eea78577/seatrack-220-700x407.jpg?width=500&rxy=0.5,0.5'] | FALSE | {"Naval": {"Area": "Surface, Offshore", "Product Type": "Sonar", "Technology": "GNSS, Remote Vessel Operation, Maritime mine counter measures (MMCM)", "Application": "Seatrack 220 represents the state-of-the-art in relative GNSS tracking systems, tailored to applications demanding reliability and accuracy, utilized in extreme maritime environments"}}, {"Communication solutions": {"Area": "Surface, Offshore", "Product Type": "Transceiver", "Technology": "VDES technology", "Application": "Maritime Communication, Surface"}}, {"Naval": {"Area": "Surface, Offshore", "Product Type": "", "Technology": "GNSS, RS-232", "Application": ""}}, {"Communication solutions": {"Area": "Surface, Offshore", "Product Type": "Transceiver", "Technology": "VDES technology, GNSS", "Application": "Maritime Communication, Portable, Surface"}}
GPS transponder, Seatrack 220 | Communication solutions, Naval | {'heading': 'Introduction', 'text': 'The Seatrack 320 represents the state-of-the-art in relative GNSS tracking systems combined with over 20 years of operational experience in extreme maritime environments. Utilizing the latest in GNSS technology, the Seatrack 320 transponder is tailored to applications demanding a high-end solution in reliability and accuracy. Seatrack 320 transmits data through serial interface or UHF-radio.'} | {'heading': 'Cutting-Edge Tracking Performance', 'text': "In terms of performance, the Seatrack 320 boasts an exceptional level of accuracy, achieving 1 meter. With the ability to update at a rate of Up to 1 Hz, it ensures timely and precise tracking information. The system's UHF radio frequency ranges between 450-470 MHz with a channel separation of 12.5 kHz and a transmission power of 0.5 W, facilitating an impressive typical range of 15 km (line-of-sight), making it a formidable tool in the professional tracking landscape."} | {'heading': 'Robust and Reliable Design', 'text': 'The rugged and durable design of the Seatrack 320 is evident in its form—the device features a compact diameter of 15 cm and a height of 80 cm, with a weight of 4.7 kg. This sturdy construction is complemented by its substantial environmental capabilities, including an operational temperature range of -10°C to +55°C and a storage temperature range of -30°C to +70°C. The enclosure is IP 68 compliant, capable of withstanding immersion up to 10 m, attesting to its resilience in challenging environments.'} | {'heading': 'High Standards of Compliance and Safety', 'text': 'When it comes to safety and regulatory standards, the Seatrack 320 meets stringent criteria. The system demonstrates compliance with the Electromagnetic Compatibility Directive, maintaining immunity and emission standards according to IEC 60945/EN 60945. Additionally, it satisfies Product Safety requirements in line with the Low Voltage Directive, utilizing standards such as IEC 60950/EN 60950. These compliance factors ensure that the Seatrack 320 is a tracking solution that you can rely on for professional maritime operations.'} | {"specifications": {"Performance Specifications": [{"Accuracy": "1 m"}, {"Update Rate": "Up to 1 Hz"}, {"GNSS Type": "GPS L1"}], "Power Supply Specifications": [{"Voltage": "10-36 V DC"}, {"Mean Power Consumption": "4 W"}], "Radio Communication Specifications": [{"UHF Frequency": "450-470 MHz"}, {"Channel Separation": "12.5 kHz"}, {"Transmission Power": "0.5 W"}, {"Typical Range": "15 km (line-of-sight)"}], "Environmental Specifications": [{"Operational Temperature Range": "-10\u00b0C - +55\u00b0C"}, {"Storage Temperature Range": "-30\u00b0C - +70\u00b0C"}, {"Enclosure Protection": "IP 68, 10 m"}], "I/O Standards and Compliance": [{"UHF Radio Standard": "RS-232"}, {"Compliance to Standards": "EMCD, immunity/emission IEC 60945/EN 60945, LVD IEC 60950/EN 60950"}]}} | 1. State-of-the-art relative GNSS tracking system 2. Over 20 years of operational experience in extreme maritime environments 3. Utilizes latest GNSS technology 4. Tailored to applications demanding high-end solution in reliability and accuracy 5. Transmits data through serial interface or UHF-radio | https://www.kongsberg.com/maritime/products/deck-machinery-and-cranes/deck-machinery/seismic-vessels/spread-management/seatrack-220-320/ | https://www.kongsberg.com/contentassets/4147baa3ebf2431f8727ee50d889df87/datasheet_seatrack320_oct18.pdf |  | GPS transponder, Seatrack 220 / 320 | 1 |  | ['https://www.kongsberg.com/contentassets/3cf29711cf1640138ac8e2d6eea78577/seatrack-220-700x407.jpg?width=500&rxy=0.5,0.5'] | FALSE | {"Naval": {"Area": "Surface, Offshore", "Product Type": "Sonar", "Technology": "GNSS, Remote Vessel Operation, Maritime mine counter measures (MMCM)", "Application": "Seatrack 220 represents the state-of-the-art in relative GNSS tracking systems, tailored to applications demanding reliability and accuracy, utilized in extreme maritime environments"}}, {"Communication solutions": {"Area": "Surface, Offshore", "Product Type": "Transceiver", "Technology": "VDES technology", "Application": "Maritime Communication, Surface"}}, {"Naval": {"Area": "Surface, Offshore", "Product Type": "", "Technology": "GNSS, RS-232", "Application": ""}}, {"Communication solutions": {"Area": "Surface, Offshore", "Product Type": "Transceiver", "Technology": "VDES technology, GNSS", "Application": "Maritime Communication, Portable, Surface"}}
GPS transponder, Seatrack 220 | Communication solutions, Naval | {'heading': 'Introduction', 'text': 'The Seatrack 320 represents the state-of-the-art in relative GNSS tracking systems combined with over 20 years of operational experience in extreme maritime environments. Utilizing the latest in GNSS technology, the Seatrack 320 transponder is tailored to applications demanding a high-end solution in reliability and accuracy. Seatrack 320 transmits data through serial interface or UHF-radio.'} | {'heading': 'Cutting-Edge Tracking Performance', 'text': "In terms of performance, the Seatrack 320 boasts an exceptional level of accuracy, achieving 1 meter. With the ability to update at a rate of Up to 1 Hz, it ensures timely and precise tracking information. The system's UHF radio frequency ranges between 450-470 MHz with a channel separation of 12.5 kHz and a transmission power of 0.5 W, facilitating an impressive typical range of 15 km (line-of-sight), making it a formidable tool in the professional tracking landscape."} | {'heading': 'Robust and Reliable Design', 'text': 'The rugged and durable design of the Seatrack 320 is evident in its form—the device features a compact diameter of 15 cm and a height of 80 cm, with a weight of 4.7 kg. This sturdy construction is complemented by its substantial environmental capabilities, including an operational temperature range of -10°C to +55°C and a storage temperature range of -30°C to +70°C. The enclosure is IP 68 compliant, capable of withstanding immersion up to 10 m, attesting to its resilience in challenging environments.'} | {'heading': 'High Standards of Compliance and Safety', 'text': 'When it comes to safety and regulatory standards, the Seatrack 320 meets stringent criteria. The system demonstrates compliance with the Electromagnetic Compatibility Directive, maintaining immunity and emission standards according to IEC 60945/EN 60945. Additionally, it satisfies Product Safety requirements in line with the Low Voltage Directive, utilizing standards such as IEC 60950/EN 60950. These compliance factors ensure that the Seatrack 320 is a tracking solution that you can rely on for professional maritime operations.'} | {"specifications": {"Performance Specifications": [{"Accuracy": "1 m"}, {"Update Rate": "Up to 1 Hz"}, {"GNSS Type": "GPS L1"}], "Power Supply Specifications": [{"Voltage": "10-36 V DC"}, {"Mean Power Consumption": "4 W"}], "Radio Communication Specifications": [{"UHF Frequency": "450-470 MHz"}, {"Channel Separation": "12.5 kHz"}, {"Transmission Power": "0.5 W"}, {"Typical Range": "15 km (line-of-sight)"}], "Environmental Specifications": [{"Operational Temperature Range": "-10\u00b0C - +55\u00b0C"}, {"Storage Temperature Range": "-30\u00b0C - +70\u00b0C"}, {"Enclosure Protection": "IP 68, 10 m"}], "I/O Standards and Compliance": [{"UHF Radio Standard": "RS-232"}, {"Compliance to Standards": "EMCD, immunity/emission IEC 60945/EN 60945, LVD IEC 60950/EN 60950"}]}} | 1. State-of-the-art relative GNSS tracking system 2. Over 20 years of operational experience in extreme maritime environments 3. Utilizes latest GNSS technology 4. Tailored to applications demanding high-end solution in reliability and accuracy 5. Transmits data through serial interface or UHF-radio | https://www.kongsberg.com/maritime/products/deck-machinery-and-cranes/deck-machinery/seismic-vessels/spread-management/seatrack-220-320/ | https://www.kongsberg.com/contentassets/4147baa3ebf2431f8727ee50d889df87/datasheet_seatrack320_oct18.pdf |  | GPS transponder, Seatrack 220 / 320 | 1 |  | ['https://www.kongsberg.com/contentassets/3cf29711cf1640138ac8e2d6eea78577/seatrack-220-700x407.jpg?width=500&rxy=0.5,0.5'] | FALSE | {"Naval": {"Area": "Surface, Offshore", "Product Type": "Sonar", "Technology": "GNSS, Remote Vessel Operation, Maritime mine counter measures (MMCM)", "Application": "Seatrack 220 represents the state-of-the-art in relative GNSS tracking systems, tailored to applications demanding reliability and accuracy, utilized in extreme maritime environments"}}, {"Communication solutions": {"Area": "Surface, Offshore", "Product Type": "Transceiver", "Technology": "VDES technology", "Application": "Maritime Communication, Surface"}}, {"Naval": {"Area": "Surface, Offshore", "Product Type": "", "Technology": "GNSS, RS-232", "Application": ""}}, {"Communication solutions": {"Area": "Surface, Offshore", "Product Type": "Transceiver", "Technology": "VDES technology, GNSS", "Application": "Maritime Communication, Portable, Surface"}}
GPS transponder, Seatrack 222 | Communication solutions, Naval | {'heading': 'Introduction', 'text': 'The Seatrack 222 represents the state-of-the-art in relative GNSS tracking systems combined with over 20 years of operational experience in extreme maritime environments. Utilizing the latest in GNSS technology, the Seatrack 222 transponder is tailored to applications demanding extremes in reliability and accuracy using both GPS and GLONASS L1&L2 band. Seatrack 222 transmits data through serial interface or UHF-radio.'} | {'heading': 'Advanced GNSS Capabilities', 'text': 'Incorporating cutting-edge GNSS technology, the Seatrack 222 leverages both GPS and GLONASS L1&L2 bands, ensuring unparalleled reliability and precision. Its capability to mitigate multipath effects enhances the accuracy of tracking in various conditions, making it a powerhouse for applications that require pinpoint positional data.'} | {'heading': 'Robust Environmental Performance', 'text': 'Designed to withstand the challenges of the maritime environment, the Seatrack 222 boasts impressive operational and storage temperature ranges. It is constructed to meet the IP 68 standard, capable of remaining submerged under 10 meters of water, clearly demonstrating its robustness in harsh conditions.'} | {'heading': 'Durable Communication and Power Efficiency', 'text': "Communication is made efficient and reliable with the Seatrack 222's UHF radio, offering a typical range of 15 km line-of-sight, supporting 12.5 kHz channel separation and providing a transmission power of 0.5W. Power requirements are modest, necessitating only 10-36 V DC and averaging a lean 4 W power consumption, ensuring that it conserves energy while maintaining optimal performance."} | {"specifications": {"Performance Specifications": [{"Accuracy": "<10 cm"}, {"Update rate": "Up to 1 Hz"}], "Weights and Dimensions": [{"Diameter": "15 cm"}, {"Height": "80 cm"}, {"Weight": "4.7 kg"}], "GNSS Specifications": [{"GPS": "L1/L2"}, {"GLONASS": "L1/L2"}], "Radio Specifications": [{"Frequency": "450-470 MHz"}, {"Channel separation": "12.5 kHz"}, {"Transmission power": "0.5W"}], "Power Requirements": [{"Supply voltage": "10-36 V DC"}, {"Mean power consumption": "4 W"}], "Environmental Specifications": [{"Operational temperature range": "-10\u00b0C - +55\u00b0C"}, {"Storage temperature range": "-30\u00b0C - +70\u00b0C"}, {"Enclosure protection": "IP 68, 10 m"}], "Standards and Regulations": [{"Compliance to EMCD": "IEC 60945/EN 60945"}, {"Compliance to LVD": "IEC 60950/EN 60950"}, {"Different connector options": "Available standard used"}]}} | Latest GNSS technology Tailored for applications demanding reliability and accuracy Transmits data through serial interface or UHF-radio | https://www.kongsberg.com/maritime/products/deck-machinery-and-cranes/deck-machinery/seismic-vessels/spread-management/seatrack-220-320/ | https://www.kongsberg.com/contentassets/4147baa3ebf2431f8727ee50d889df87/datasheet_seatrack222.pdf |  | GPS transponder, Seatrack 220 / 320 | 1 |  | ['https://www.kongsberg.com/contentassets/3cf29711cf1640138ac8e2d6eea78577/seatrack-220-700x407.jpg?width=500&rxy=0.5,0.5'] | FALSE | {"Naval": {"Area": "Underwater, Surface, Offshore", "Product Type": "Sonar", "Technology": "MBR, Blue force AIS", "Application": ""}}, {"Communication solutions": {"Area": "Underwater, Surface, Offshore", "Product Type": "Transceiver", "Technology": "GPS, GLONASS, UHF-radio", "Application": "Maritime Communication, Submersible, customer specific integration (OEM)"}}
GPS transponder, Seatrack 222B | Communication solutions, Naval | {'heading': 'Introduction', 'text': 'The Seatrack 222B represents the state-of-the-art in relative GNSS tracking systems combined with over 20 years of operational experience in extreme maritime environments. Utilizing the latest in GNSS technology, the Seatrack 222B transponder is tailored to applications demanding a high-end solution in reliability and accuracy. Seatrack 222B has an internal battery for operation up to 48 hours while transmitting data over UHF-radio.'} | {'heading': 'Advanced GNSS Capabilities', 'text': 'Employing GPS L1/L2 and GLONASS L1/L2, the Seatrack 222B is equipped to mitigate multipath effects, ensuring enhanced accuracy with less than 10 cm error and a reliable update rate of up to 1 Hz. This precision is the culmination of leveraging advanced GNSS technology, pivotal for high-stakes applications where every centimeter counts.'} | {'heading': 'Robust and Reliable Design', 'text': 'Designed to withstand the challenges of maritime use, the Seatrack 222B ensures operational functionality in temperatures ranging from -10°C to +55°C and is stored safely within -30°C to +60°C. The unit’s resilient enclosure is IP 68 rated, indicating a robust seal against ingress of water and dust, suitable for submersion up to 10 meters.'} | {'heading': 'Efficient and Durable Power Management', 'text': 'The Seatrack 222B is powered by a robust Li-ion battery that can operate the system for up to 72 hours on a full charge, with a mean power consumption of only 4 W. The impressive battery life is complemented by a rapid recharging capability, going from 10% to full charge in just 12 hours, ensuring that the Seatrack 222B is ready for prolonged deployments and minimal downtime.'} | {"specifications": {"Performance": [{"Accuracy": "<10 cm"}, {"Update rate": "Up to 1 Hz"}], "Weights and Dimensions": [{"Diameter": "15 cm"}, {"Height": "80 cm"}, {"Weight": "6.5 kg"}], "GNSS": [{"GPS": "L1/L2"}, {"GLONASS": "L1/L2"}], "Radio": [{"Frequency": "450-470 MHz"}, {"Channel separation": "25KHz"}, {"Transmission power": "0.5W"}, {"Typical range": "15 km (line-of-sight)"}], "Power Requirements": [{"Battery type": "Li-ion"}, {"Capacity": "3 x 98 Wh"}, {"Mean power consumption": "4 W"}, {"Operating time (from fully charged)": "72h"}, {"Charging time from 10%": "12h"}], "Environmental Specifications": [{"Operational temperature range": "-10\u00b0C - +55\u00b0C"}, {"Storage temperature range": "-30\u00b0C - +60\u00b0C"}, {"Enclosure protection": "IP 68, 10 m"}], "Standards and Regulations": [{"Electromagnetic compatibility": "Compliance to EMCD, immunity/emission IEC 60945/EN 60945"}, {"Product safety": "Compliance to LVD, standard used IEC 60950/EN 60950"}]}} | - GNSS tracking solution - Utilizes latest GNSS technology - Tailored to applications demanding reliability and accuracy - Internal battery for up to 48 hours operation - Transmits data over UHF-radio | https://www.kongsberg.com/maritime/products/deck-machinery-and-cranes/deck-machinery/seismic-vessels/spread-management/seatrack-220-320/ | https://www.kongsberg.com/contentassets/4147baa3ebf2431f8727ee50d889df87/datasheet_seatrack222b.pdf |  | GPS transponder, Seatrack 220 / 320 | 1 |  | ['https://www.kongsberg.com/contentassets/3cf29711cf1640138ac8e2d6eea78577/seatrack-220-700x407.jpg?width=500&rxy=0.5,0.5'] | FALSE | {"Communication solutions": {"Area": "Surface, Offshore", "Product Type": "Transceiver", "Technology": "VDES technology", "Application": "Maritime Communication, Surface"}}, {"Naval": {"Area": "Surface, Offshore", "Product Type": "Sonar", "Technology": "MBR", "Application": "Maritime mine counter measures (MMCM)"}}
Gyro Compass and INS MGC R2 | Fish-finding, Intertial solutions | {'heading': 'Introduction', 'text': 'The MGC R2 product represents a new family of products combining motion sensing and gyro compass functionality. Included in this innovation are three Ring Laser Gyros and three linear accelerometers, making the MGC R2 product a full inertial navigation system (INS). Capable of outputting an array of navigational data such as heading, roll, pitch, heave, and position, this system is tailored for high precision maritime applications such as offshore operations and seabed mapping.'} | {'heading': 'Operational Modes and Data Output', 'text': 'The MGC R2 is versatile in its operational capabilities, functioning both as a stand-alone unit or integrated within other systems. It has two primary modes: Gyrocompass mode, simplifying the typical applications where only the input of speed is needed to output crucial parameters including heading, roll, pitch, and heave; and an Integrated Navigation mode, which further necessitates inputs from a GNSS receiver (VTG, GGA, ZDA) for comprehensive outputs that additionally include position. This product consistently outputs both processed and raw sensor data, supporting detailed motion analysis.'} | {'heading': 'Heave Measurement and Navigation Algorithms', 'text': 'An impressive feature of the MGC R2 is its integrated navigation algorithms that facilitate the output of aided position and heading data when linked with a GNSS receiver. The acclaimed PFreeHeave algorithms are integrated to enable highly accurate heave outputs, both in real-time and delayed, offering precision down to 2 cm. Moreover, the unique mounting bracket ensures easy alignment with the vessel axis, guaranteeing optimal deployment and precise measurements for various maritime applications.'} | {'heading': 'Configuration Software and Data Distribution', 'text': "The unit comes with a Windows-based configuration and data presentation software, MRC+, which allows for precise calibration including vector arms, center of gravity (CG), and monitoring points. Coupled with digital I/O protocols that accommodate Ethernet interface and serial lines, this system ensures the MGC R2's outputs are readily accessible for distribution to multiple users onboard the vessel. As a result, the MGC R2 delivers high data availability in formats required by common marine survey equipment and systems."} | {"specifications": {"Orientation Specifications": [{"Orientation output": "Ethernet"}, {"Angular orientation range": "\u00b1180\u00b0"}, {"Resolution in all axes": "0.001\u00b0"}, {"Accuracy roll, pitch (unaided)": "0.02\u00b0 RMS"}, {"Accuracy heading": "0.15\u00b0 RMS sec.lat"}, {"Accuracy heading (GNSS aided)": "0.1\u00b0 RMS sec.lat"}, {"Heading settling time to data available": "<5 min from start-up"}, {"Heading settling time to full accuracy (typical)": "17 min from start-up"}], "Gyro Specifications": [{"Angular rate range": "\u00b1125\u00b0/s"}], "Acceleration Specifications": [{"Acceleration range (all axes)": "\u00b145 m/s\u00b2"}], "Mean Time Between Failures (MTBF)": [{"MTBF (computed)": "50000 h"}], "Heave Output Specifications": [{"Output range": "\u00b150 m, adjustable"}, {"Heave accuracy (real-time)": "5 cm or 5%, whichever is highest"}, {"Heave accuracy (delayed)": "2 cm or 2%, whichever is highest"}], "Position Output Specifications": [{"Free inertial (GNSS aided)": "5 nm/h"}], "Electrical Specifications": [{"Voltage input": "24 V DC nominal (18 to 32 V DC)"}, {"Power consumption": "Max 12 W (typical 11 W)"}], "Communication Interfaces": [{"Serial ports Com1": "Bidirectional RS-422"}, {"Serial ports Com2": "Bidirectional RS-422"}, {"Serial ports Com3 & Com4": "Input only"}, {"Analog channels (junction box)": "4, \u00b110 V, 14 bit resolution"}, {"Ethernet output ports": "5, 10/100 Mbps"}], "General Notice": [{"Specifications note": "Specifications subject to change without any further notice"}]}} | • 0.02° roll and pitch accuracy • 0.1° heading accuracy GNSS aided • Includes INS capability • Outputs on RS-232, RS-422 and Ethernet • High output data rate (200 Hz) • Precise heave at long wave periods by use of PFreeHeave algorithms • Lever arm compensation to two individually configurable monitoring points • Small size and low power consumption • Each MGC delivered with a Calibration Certificate • Selectable communication protocols in the Windows based configuration software |  | https://www.kongsberg.com/contentassets/9c7466e11a8d427bb564104e1a0a9f4a/datasheet_mgc_r2.pdf | {'Data sheet': ['https://www.kongsberg.com/contentassets/9c7466e11a8d427bb564104e1a0a9f4a/datasheet_mgc_r2.pdf']} |  |  |  |  | FALSE | {"Fish-finding": {"Area": "Underwater", "Product Type": "ADCP (Acoustic Doppler current profiler)", "Technology": "Split beam echo sounder, Single beam echo sounder", "Application": "Fish Finding, Hydroacoustic Synchronization"}}, {"Inertial solutions": {"Area": "Underwater, Surface, Offshore", "Product Type": "MGC (Motion Gyro Compass)", "Technology": "Inertial measurement, motion sensor, attitude determination", "Application": "Marine navigation, Motion compensation, Heave compensation"}}
Gyro Compass and INS MGC R3 | Fish-finding, Intertial solutions | {'heading': 'Introduction', 'text': 'A new family of products with motion sensing and gyro compass functionality is introduced. The first product in this family is the MGC R3 which includes three Ring Laser Gyros and three linear accelerometers. Typical applications will output heading, roll, pitch and heave accurately.'} | {'heading': 'Advanced Marine Technology', 'text': 'The MGC R3 product is a fully inertial navigation system (INS). It can output heading, roll, pitch, heave, position, acceleration, and velocity of linear motions, as well as angular rates. The unit is suitable for high precision maritime applications such as offshore operations and seabed mapping. It includes integrated navigation algorithms with input from a GNSS receiver for output of aided position and heading data.'} | {'heading': 'Optimized for Accuracy and Performance', 'text': 'Proven PFreeHeave algorithms are part of the MGC R3 navigation algorithms that enable down to 2 cm accuracy in delayed heave output and 5 cm accuracy in real-time heave output. The MGC R3 outputs both processed and raw (gyro and accelerometer) sensor data and comes with Windows based configuration and data presentation software, the MRC+. This enhanced technology allows the delivery of precise high output data rates (200 Hz) and the management of relative (dynamic) heave position, velocity, and acceleration.'} | {'heading': 'User-Friendly Integration and Functionality', 'text': 'The design of the MGC R3 includes a specialized mounting bracket for easy alignment, ensuring precise measurements upon installation. The product can operate in both Gyrocompass mode, requiring only speed input, and Integrated Navigation mode, which requires additional inputs. The MGC outputs are accessible via both Ethernet interface and serial lines, facilitating data distribution to multiple users on board. The versatility of the unit allows for heave measurements at four different locations, aiding in complex maritime tasks.'} | {"specifications": {"Orientation Specifications": [{"Orientation Output": "Digital output variables 24 (max), Serial or Ethernet"}, {"Angular Orientation Range": "\u00b1180\u00b0"}, {"Resolution in All Axes": "0.001\u00b0"}, {"Accuracy Roll, Pitch (Unaided)": "0.01\u00b0 RMS"}, {"Attitude Noise": "<0.002\u00b0 RMS"}, {"Accuracy Heading": "0.08\u00b0 RMS sec.lat"}, {"Accuracy Heading (GNSS Aided)": "0.04\u00b0 RMS sec.lat"}, {"Heading Settling Time to Data Available": "<5 min from start-up"}, {"Heading Settling Time to Full Accuracy": "17 min from start-up"}], "Gyro Specifications": [{"Angular Rate Range": "\u00b1125\u00b0/s"}], "Acceleration Specifications": [{"Acceleration Range": "\u00b145 m/s\u00b2"}], "Heave Specifications": [{"MTBF (Mean Time Between Failures)": "50000 h"}], "Physical Specifications": [{"Weight": "8.0 kg"}, {"Dimensions (HxLxW)": "188.9 x 189.5 x 189.5 mm"}], "Performance Specifications": [{"Position Output": "Free inertial (GNSS aided) 2 nm/h"}, {"Operational Temperature Range": "-15 \u00b0C to +55 \u00b0C"}], "Power Specifications": [{"Voltage Input": "24 V DC nominal (18 to 32 V DC)"}, {"Power Consumption": "Max 12 W (typical 11 W)"}], "Interface Specifications": [{"Serial Ports": "Com1 Bidirectional RS-422, Com2 Bidirectional RS-422, Com3 & Com4 Input only, user configurable RS-232, RS-422"}, {"Analog Channels (Junction Box)": "# 4, \u00b110 V, 14 bit resolution"}, {"Ethernet Output Ports": "5"}]}} | • 0.01° roll and pitch accuracy • 0.04° heading accuracy GNSS aided • Includes INS capability • Outputs on RS-232, RS-422 and Ethernet • High output data rate (200 Hz) • Precise heave at long wave periods by use of PFreeHeave algorithms • Lever arm compensation to two individually configurable monitoring points • Small size and low power consumption • Each MGC delivered with a Calibration Certificate • Selectable communication protocols in the Windows based configuration software |  | https://www.kongsberg.com/contentassets/9c7466e11a8d427bb564104e1a0a9f4a/datasheet_mgc_r3.pdf | {'Data sheet': ['https://www.kongsberg.com/contentassets/9c7466e11a8d427bb564104e1a0a9f4a/datasheet_mgc_r3.pdf']} |  |  |  |  | FALSE | {"Inertial solutions": {"Area": "Underwater, Surface, Offshore", "Product Type": "MGC (Motion Gyro Compass), MRU (Motion Reference Unit)", "Technology": "Inertial measurement, motion sensor, attitude determination", "Application": "Marine navigation, Motion compensation, Heave compensation, Sensor data optimization"}}, {"Fish-finding": {"Area": "Underwater", "Product Type": "ADCP (Acoustic Doppler current profiler)", "Technology": "Fish-finding sonar", "Application": "Fish Finding, Hydroacoustic Synchronization"}}
Gyro Compass and INS MGC R4 | Fish-finding, Intertial solutions | {'heading': 'Introduction', 'text': 'A new family of products with motion sensing and gyro compass functionality is introduced. This MGC R4 product, with emphasis on position drift, includes three Ring Laser Gyros and three linear accelerometers.'} | {'heading': 'Navigation Precision and Versatility', 'text': 'The MGC R4 is a fully inertial navigation system (INS) capable of outputing heading, roll, pitch, heave, and position. It includes integrated navigation algorithms with input from a GNSS receiver for output of aided position and heading data, enriched by PFreeHeave algorithms that ensure down to 2 cm accuracy in delayed heave output and 3 cm in real-time heave output. The unit can also serve as an IMU in other systems, designed for high precision maritime applications including offshore operations and seabed mapping.'} | {'heading': 'Flexible Configuration and Output Options', 'text': 'Configurable with the Windows based MRC+ software, the MGC R4 outputs both processed and raw sensor data through multiple options. It can provide heave measurements at four different locations and supports various digital I/O protocols for easy data distribution. The unit operates in both Gyrocompass and Integrated Navigation modes, depending on the demand for either speed input only, or additional speed, position, and PPS from a GNSS receiver. Moreover, it offers high output data rate and precise heave even during long wave periods.'} | {'heading': 'Durable, Efficient, and Certified', 'text': 'Aimed for sustained high performance, the MGC R4 is compact, exhibits low power consumption, and is delivered with a Calibration Certificate for quality assurance. To accommodate the needs of various nautical equipment, selectable communication protocols are included. The robust algorithmic design and durable materials meet rigorous standards ensuring reliable operation within the specified environmental conditions.'} | {"specifications": {"Orientation Output Specifications": [{"Angular orientation range": "\u00b1180\u00b0"}, {"Resolution in all axes": "0.0001\u00b0"}, {"Roll, pitch accuracy (unaided)": "0.008\u00b0 RMS"}, {"Attitude noise": "<0.0004\u00b0 RMS"}, {"Heading accuracy (speed aided)": "0.04\u00b0 RMS sec.lat"}, {"Heading accuracy (GNSS aided)": "0.02\u00b0 RMS sec.lat"}, {"Ethernet output ports": "5"}, {"Heading settling time to data available": "<5 min from start-up"}, {"Heading settling time to full accuracy (typical)": "8 min from start-up"}], "Input Formats": [{"GYRO OUTPUT": "NMEA 0183, incl. GGA, VBW, VTG, ZDA or MRU normal format"}], "Output Formats": [{"ACCELERATION OUTPUT": "MRU normal - Sounder"}, {"HEAVE OUTPUT": "Seapath binary 23, 25, 26 - PFreeHeave"}, {"Output range": "\u00b150 m, adjustable"}, {"Periods (real-time)": "0 to 25 s"}, {"Periods (delayed)": "0 to 50 s"}, {"Heave accuracy (real-time)": "3 cm or 3%, whichever is highest"}, {"Heave accuracy (delayed)": "2 cm or 2%, whichever is highest"}, {"Free inertial drift (GNSS aided)": "0.4 nm/h"}], "Electrical Specifications": [{"Voltage input": "24 V DC nominal (18 to 32 V DC)"}, {"Power consumption": "Max 12 W (typical 11 W)"}], "Environmental Conditions": [{"Operational temperature range": "-15 \u00b0C to +55 \u00b0C"}, {"Storage temperature range": "-25 \u00b0C to +70 \u00b0C"}, {"Vibration standard": "IEC 60945/EN 60945"}, {"Enclosure protection": "IP66"}], "Physical Specifications": [{"Weight": "8.0 kg"}, {"Dimensions (HxLxW)": "188.9 x 189.5 x 189.5 mm"}]}} | • 0.008° roll and pitch accuracy • 0.02° secant latitude heading accuracy GNSS aided • Includes INS capability • Outputs on RS-232, RS-422 and Ethernet • High output data rate (200 Hz) • Precise heave at long wave periods by use of PFreeHeave algorithms • Lever arm compensation to two individually configurable monitoring points • Small size and low power consumption • Each MGC delivered with a Calibration Certificate • Selectable communication protocols in the Windows based configuration software |  | https://www.kongsberg.com/contentassets/9c7466e11a8d427bb564104e1a0a9f4a/datasheet_mgc_r4.pdf | {'Data sheet': ['https://www.kongsberg.com/contentassets/9c7466e11a8d427bb564104e1a0a9f4a/datasheet_mgc_r4.pdf']} |  |  |  |  | FALSE | {"Inertial solutions": {"Area": "Underwater, Surface, Offshore", "Product Type": "MRU (Motion Reference Unit), MGC (Motion Gyro Compass)", "Technology": "Inertial measurement, MEMS gyro, motion sensor, attitude determination", "Application": "Marine navigation, Motion compensation, Heave compensation"}}, {"Fish-finding": {"Area": "Underwater", "Product Type": "ADCP (Acoustic Doppler current profiler)", "Technology": "Ring Laser Gyros, Linear accelerometers, GNSS receiver", "Application": "Hydroacoustic Synchronization, Fish Finding"}}
Gyro Compass and INS MGC R5 | Fish-finding, Intertial solutions | {'heading': 'Introduction', 'text': 'A new family of products with motion sensing and gyro compass functionality is introduced. This MGC R5 product, with emphasis on position drift, includes three Ring Laser Gyros and three linear accelerometers.'} | {'heading': 'Advanced Navigation Capabilities', 'text': 'The MGC R5 product is a fully inertial navigation system (INS). It can output heading, roll, pitch, heave, and position. Acceleration and velocity of linear motions, as well as angular rates, are output from the unit. The MGC R5 product outputs both processed and raw (gyro and accelerometer) sensor data. With integrated navigation algorithms that incorporate input from a GNSS receiver, the product delivers output of aided position and heading data.'} | {'heading': 'Optimal Performance for Maritime Applications', 'text': 'Designed for high precision maritime applications such as offshore operations and seabed mapping, the MGC R5 excels in variable environments. It supports various modes, including Gyrocompass mode, which requires only the input of speed to deliver accurate heading, roll, pitch, and heave, and Integrated Navigation mode, which leverages additional inputs from a GNSS receiver for comprehensive navigation data.'} | {'heading': 'Data Distribution and Output', 'text': "The MGC R5 provides data through both Ethernet interface and serial lines to facilitate easy data distribution on board the vessel. Multiple users can access the data, which is compatible with commonly used survey equipment. Output protocols are available on two individually configurable serial lines as well as Ethernet/UDP. The product's sophisticated Digital I/O protocols ensure seamless integration and communication with other systems."} | {"specifications": {"Orientation Output Specifications": [{"Angular orientation range": "\u00b1180\u00b0"}, {"Resolution in all axes": "0.0001\u00b0"}, {"Roll, pitch accuracy (unaided)": "0.008\u00b0 RMS"}, {"Attitude noise": "<0.0003\u00b0 RMS"}, {"Heading accuracy (speed aided)": "0.02\u00b0 RMS sec.lat"}, {"Heading accuracy (GNSS aided)": "0.008\u00b0 RMS sec.lat"}, {"Ethernet output ports": "5"}, {"Ethernet UPD/IP": "10/100 Mbps"}, {"Data output rate (max)": "200 Hz"}, {"Heading settling time to full accuracy (typical)": "8 min from start-up"}], "Input Formats Specifications": [{"Gyro Output": "NMEA 0183, incl. GGA, VBW, VTG, ZDA or MRU Normal format"}, {"Angular rate range": "\u00b1125\u00b0/s"}], "Output Formats Specifications": [{"Acceleration Output": "- MRU normal - Sounder"}, {"Acceleration range (all axes)": "\u00b145 m/s2"}, {"Heave Output": "- Seapath binary 23, 25, 26 - PFreeHeave"}, {"Output range": "\u00b150 m, adjustable"}, {"Periods (real-time)": "0 to 30 s"}, {"Periods (delayed)": "0 to 50 s"}, {"Heave accuracy (real-time)": "3 cm or 3% whichever is highest"}, {"Heave accuracy (delayed)": "2 cm or 2% whichever is highest"}], "Other Data Specifications": [{"MTBF (computed)": "50000 h"}, {"MTBF (Service history based)": "100000 h"}, {"Material": "Anodised aluminium"}], "Position Output Specifications": [{"Connector (MIL. spec.)": "Souriau 851-36RG 16-"}, {"Free inertial drift (GNSS aided)": "0.25 nm/h DRMS"}, {"Free inertial drift (GNSS aided) 2": "<20 m/15 minutes DRMS"}], "Weights and Dimensions Specifications": [{"Weight": "8.0 kg"}, {"Voltage input": "24 V DC nominal (18 to 32 V DC)"}, {"Power consumption": "Max 12 W (typical 11 W)"}, {"Dimensions (HxLxW)": "188.9 x 189.5 x [missing dimension]"}], "Environmental Specifications": [{"Operational temperature range": "-15 \u00b0C to +55 \u00b0C"}, {"Storage temperature range": "-25 \u00b0C to +70 \u00b0C"}, {"Vibration": "IEC 60945/EN 60945"}, {"Enclosure protection": "IP66"}]}, "note": "Specifications subject to change without any further notice.", "manufacturer": "KONGSBERG SEATEX", "document_reference": "0202", "date": "December"} | - 0.008° roll and pitch accuracy - 0.008° secant latitude heading accuracy GNSS aided - Includes INS capability - Outputs on RS-232, RS-422 and Ethernet - High output data rate (200 Hz) - Precise heave at long wave periods by use ofPFreeHeave algorithms - Lever arm compensation to two individually configurablemonitoring points - Small size and low power consumption - Each MGC delivered with a Calibration Certificate - Selectable communication protocols in the Windows basedconfiguration software |  | https://www.kongsberg.com/contentassets/9c7466e11a8d427bb564104e1a0a9f4a/datasheet_mgc_r5.pdf | {'Data sheet': ['https://www.kongsberg.com/contentassets/9c7466e11a8d427bb564104e1a0a9f4a/datasheet_mgc_r5.pdf']} |  |  |  |  | FALSE | {"Inertial solutions": {"Area": "Underwater, Surface, Offshore", "Product Type": "MRU (Motion Reference Unit), MGC (Motion Gyro Compass)", "Technology": "Inertial measurement, MEMS gyro, attitude determination", "Application": "Sensor data optimization, Marine navigation, Motion compensation, Heave compensation"}}, {"Fish-finding": {"Area": "Underwater", "Product Type": "ADCP (Acoustic Doppler current profiler)", "Technology": "Matrix Sonar, Gear monitoring sensors", "Application": "Hydroacoustic Synchronization"}}
Gyro Compass for ships / high-speed crafts - MGC R2 | Fish-finding, Intertial solutions | {'heading': 'Introduction', 'text': 'The MGC R2 COMPASS system is IMO type approved as a gyro compass for navigation purposes for use together with a heading and bearing repeater. Very high reliability is achieved by using Ring Laser Gyros with no rotational or mechanical wear-out parts.'} | {'heading': 'Optimized Applications and Communication', 'text': 'The system can be operated as an inertial navigation system as well as a gyro compass with output of position and heading. Linear position and velocity measurements can then be output in up to four different points on the vessel. MGC data is available through both Ethernet interface and serial lines enabling easy distribution of data to multiple users on board the vessel. Output protocols for commonly used equipment are available on five individually configurable serial lines and five Ethernet/UDP ports.'} | {'heading': 'High-Performance Functionality', 'text': 'Incorporating High Rate Gyros (HRG), the MGC R2 COMPASS ensures exceptional performance with its sets of sensors. It is designed to meet the demands of even the most challenging maritime navigation and orientation environments. The MGC R2 operates as an advanced Heading and Attitude Reference System (AHRS) and can also output additional data such as speed and latitude data (VBW/VTG and GGA/GLL) as required for optimal functioning.'} | {'heading': 'Built for Marine Conditions', 'text': 'MGC R2 COMPASS is built with consideration for the challenging conditions at sea. It offers a high degree of reliability and durability for different types of maritime vessels, including ships and high-speed crafts. The gyro compass effectively functions while providing accuracy in heading, roll, and pitch, as well as heave, thanks to its quality design and technical sophistication. The system has been thoroughly tested to ensure it stands up to maritime operational demands.'} | {"specifications": {"Compass Heading Specifications": [{"Accuracy heading (speed aided)": "0.15\u00b0 RMS sec.lat"}, {"Accuracy heading (GNSS aided)": "0.1\u00b0 RMS sec.lat"}, {"Heading settling time to data available": "<5 min from start-up"}, {"Heading settling time to full accuracy": "As specified by output formats"}, {"Resolution": "0.01\u00b0"}], "Input and Output Formats": [{"Input NMEA sentences (speed aided)": ["GGA", "GLL", "VBW", "VTG", "ZDA"]}, {"Input NMEA sentences (full accuracy)": ["GGA", "GLL", "VTG", "HCR", "HDT", "ROT", "THS"]}], "Mean Time Between Failures (MTBF)": [{"MTBF (service history based)": "100,000 h"}, {"MTBF (computed)": "50,000 h"}, {"Angular rate noise": "0.020\u00b0/s RMS"}], "Weights and Dimensions": [{"Sensor unit dimensions": "188.9 x 189.5 x 189.5 mm"}, {"Sensor unit weight": "8 kg"}, {"MGC junction box dimensions": "67 x 308 x 155 mm"}, {"MGC junction box weight": "1.5 kg"}, {"Repeater junction box dimensions": "57.1 x 115 x 104 mm"}, {"Repeater junction box weight": "0.5 kg"}], "Heave Output": [{"Roll and Pitch output information": "As specified in other data outputs"}]}} | • 0.02° roll and pitch accuracy • 0.1° heading accuracy GNSS aided • No rotational or mechanical wear-out parts • Outputs on RS-422 and EthernetJunction Box Bridge Alert Panel • High output data rate (200 Hz). (Optional) • Small size, light weight and low power consumption • IMO type approved • Each MGC delivered with Calibration Certificate MGC • Selectable communication protocols in the configurationsoftware Sensor unit 2 x 24 VDC Data i/o Data receivers |  | https://www.kongsberg.com/contentassets/9c7466e11a8d427bb564104e1a0a9f4a/110-0029200a_datasheet_mgc_r2gc_jan23.pdf | {'Data sheet': ['https://www.kongsberg.com/contentassets/9c7466e11a8d427bb564104e1a0a9f4a/110-0029200a_datasheet_mgc_r2gc_jan23.pdf']} |  |  |  |  | FALSE | {"Fish-finding": {"Area": "Surface", "Product Type": "Gyro Compass", "Technology": "Ring Laser Gyros, High Rate Gyros, Ethernet interface, Serial Communication, Inertial Navigation System, Heading and Attitude Reference System", "Application": "Maritime Navigation, Orientation, Heading Measurement, Positioning"}}, {"Inertial solutions": {"Area": "Surface, Offshore", "Product Type": "MGC (Motion Gyro Compass)", "Technology": "Inertial measurement, Ring Laser Gyros, MEMS gyro", "Application": "Marine navigation, Motion compensation, Heave compensation, Sensor data optimization"}}
Gyro Compass for ships / high-speed crafts - MGC R3 | Fish-finding, Intertial solutions | {'heading': 'Introduction', 'text': "MGC R3 COMPASS is a type approved compass system, suitable for ships and high-speed crafts, which provides high reliability, utilizing Ring Laser Gyros for navigation purposes. It's approved for use with a heading and bearing repeater and boasts high reliability due to the absence of rotational or mechanical wear-out parts."} | {'heading': 'Advanced Applications and Connectivity', 'text': "The MGC R3 COMPASS system offers versatile application as both an inertial navigation system and a gyro compass, providing position and heading outputs. It can handle linear position and velocity measurements, allowing for multiple data output points on a vessel. Enhanced connectivity is facilitated through both Ethernet interface and serial lines, ensuring easy distribution of data to multiple users onboard. The system's digital I/O protocols include output protocols for commonly used equipment, configurable across serial lines and Ethernet/UDP ports."} | {'heading': 'High Performance and Durability', 'text': 'The MGC R3 COMPASS system delivers in terms of performance and durability. Very high reliability is achievable through the state-of-the-art technology of Ring Laser Gyros (RLG), which are devoid of any rotational or mechanical components that would require maintenance or are prone to wear. This innovative design ensures that the compass system can withstand operational demands without the need for frequent replacements or repairs. With a robust construction that negates the need for mechanical parts, the MGC R3 stands as a resilient navigation tool capable of delivering stable and reliable data for maritime operations.'} | {'heading': 'Commitment to Quality and Reliability', 'text': "Kongsberg Seatex AS, located in Trondheim, Norway, oversees the production of the MGC R3 COMPASS. Each unit is not only type approved but also delivered with a Calibration Certificate, underscoring the company's commitment to quality and reliability. The focus on creating a dependable product extends to its supporting software, which allows for selectable communication protocols, ensuring the system's compatibility and configurability for diverse maritime navigation requirements."} | {"specifications": {"Compass Heading Specifications": [{"Accuracy heading (speed aided)": "0.08\u00b0 RMS sec.lat"}, {"Accuracy heading (GNSS aided)": "0.04\u00b0 RMS sec.lat"}, {"Heading settling time to data available": "<5 min from start-up"}, {"Heading settling time to full accuracy": "Not specified"}, {"Resolution": "0.001\u00b0"}], "Input Formats": [{"NMEA sentences": ["GGA", "GLL", "VBW", "VTG", "ZDA"]}], "Output Formats": [{"NMEA sentences": ["GGA", "GLL", "VTG", "HCR", "HDT", "ROT", "THS"]}], "Other Data Specifications": [{"MTBF (service history based)": "100,000 h"}, {"MTBF (computed)": "50,000 h"}, {"Angular rate noise": "0.002\u00b0/s RMS"}], "Weights and Dimensions": [{"Sensor unit": "188.9 x 189.5 x 189.5 mm, 8 kg"}, {"MGC junction box": "67 x 308 x 155 mm, 1.5 kg"}, {"Repeater junction box": "57.1 x 115 x 104 mm, 0.5 kg"}], "Environmental Specifications": [{"Operating temperature range (Sensor unit)": "-15 to +55\u00b0C"}, {"Operating temperature range (MGC junction box)": "-15 to +55\u00b0C"}, {"Operating temperature range (Repeater junction box)": "-15 to +55\u00b0C"}, {"Storage temperature range (Sensor unit)": "-25 to +70\u00b0C"}, {"Storage temperature range (MGC junction box)": "-25 to +70\u00b0C"}, {"Storage temperature range (Repeater junction box)": "-25 to +70\u00b0C"}], "Roll and Pitch Output": [{"Not specified": "Details not provided"}], "Heave Output": [{"Not specified": "Details not provided"}]}} | • 0.01° roll and pitch accuracy • 0.04° heading accuracy GNSS aided • No rotational or mechanical wear-out parts • Outputs on RS-422 and EthernetJunction Box Bridge Alert Panel • High output data rate (200 Hz). (Optional) • Small size, light weight and low power consumption • IMO type approved • Each MGC delivered with Calibration Certificate MGC • Selectable communication protocols in the configurationsoftware Sensor unit 2 x 24 VDC Data i/o Data receivers |  | https://www.kongsberg.com/contentassets/9c7466e11a8d427bb564104e1a0a9f4a/110-0029208a_datasheet_mgc_r3gc_jan23.pdf | {'Data sheet': ['https://www.kongsberg.com/contentassets/9c7466e11a8d427bb564104e1a0a9f4a/110-0029208a_datasheet_mgc_r3gc_jan23.pdf']} |  |  |  |  | FALSE | {"Fish-finding": {"Area": "Underwater", "Product Type": "ADCP (Acoustic Doppler current profiler)", "Technology": "", "Application": "Hydroacoustic Synchronization"}}, {"Inertial solutions": {"Area": "Surface, Offshore", "Product Type": "MGC (Motion Gyro Compass)", "Technology": "Inertial measurement, attitude determination", "Application": "Marine navigation, Motion compensation, Heave compensation"}}
Gyro Compass MGC R1 | Fish-finding, Intertial solutions | {'heading': 'Introduction', 'text': 'The MGC R1 COMPASS system is IMO type approved as a gyro compass for navigation purposes for use together with a heading and bearing repeater. Very high reliability is achieved by using Ring Laser Gyros with no rotational or mechanical wear-out parts.'} | {'heading': 'High-Performance Navigation', 'text': 'The system can be operated as an inertial navigation system as well as a gyro compass with output of position and heading. Linear position and velocity measurements can then be output in up to four different points on the vessel. Typical applications include bridge systems where heading, position, speed, and rate of turn information, as well as heading and latitude data (VBW/VTG and GGA/GLL), is required.'} | {'heading': 'Advanced Communication Capabilities', 'text': 'MGC data is available through both Ethernet interface and serial lines enabling easy distribution of data to multiple users on board the vessel. Output protocols for commonly used equipment are available on five individually configurable serial lines and five Ethernet/UDP ports.'} | {'heading': 'Robust and Reliable Design', 'text': 'The high reliability of the MGC R1 COMPASS is due to its Ring Laser Gyros (RLG), which boast no rotational or mechanical wear-out parts. The MGC R1 COMPASS integrates advanced technologies to deliver accurate and reliable navigational data, becoming an indispensable tool for ships and high-speed crafts.'} | {"specifications": {"Compass Heading Specifications": [{"Accuracy heading (speed aided)": "0.25\u00b0 RMS sec.lat"}, {"Accuracy heading (GNSS aided)": "0.2\u00b0 RMS sec.lat"}, {"Heading settling time to data available": "<5 min from start-up"}, {"Resolution": "0.01\u00b0"}], "Input Formats": [{"NMEA sentences accepted": ["GGA", "GLL", "VBW", "VTG", "ZDA"]}], "Output Formats": [{"Output NMEA sentences": ["GGA", "GLL", "VTG", "HCR", "HDT", "ROT", "THS"]}], "Roll and Pitch Output Specifications": [{"Roll and Pitch Output": "Subject to license"}], "MTBF Specifications": [{"MTBF (service history based)": "100000 h"}, {"MTBF (computed)": "50000 h"}], "Weights and Dimensions": [{"Sensor unit": "188.9 x 189.5 x 189.5 mm, 8 kg"}, {"MGC junction box": "67 x 308 x 155 mm, 1.5 kg"}, {"Repeater junction box": "57.1 x 115 x 104 mm, 0.5 kg"}], "Environmental Specifications": [{"Operating temperature range": {"Sensor unit": "-15 to +55\u00b0C", "MGC junction box": "-15 to +55\u00b0C", "Repeater junction box": "-15 to +55\u00b0C"}}, {"Storage temperature range": {"Sensor unit": "-25 to +70\u00b0C", "MGC junction box": "-25 to +70\u00b0C", "Repeater junction box": "-25 to +70\u00b0C"}}, {"Voltage input": "24 V DC (nominal (18 to 32 V DC))"}, {"Power consumption": "Max. 13 W (typical 11 W)"}], "Communications Specifications": [{"Baud rate": "Max. 115200 Baud"}, {"Enclosure protection": {"Sensor unit": "IP66", "Repeater junction box": "IP54"}}], "General Notes": [{"Specifications change notice": "Specifications subject to change without any further notice."}]}} | • 0.2° heading accuracy GNSS aided • 0.05° roll and pitch accuracy (Subject to license) MGC junction box • No rotational or mechanical wear-out parts • Outputs on RS-422 and Ethernet • High output data rate (200 Hz). • Small size, light weight and low power consumption Bridge Alert Panel • IMO type approved 2 x 24 VDC • Each MGC delivered with Calibration Certificate Sensor unit • Selectable communication protocols in the configurationsoftware Data receivers |  | https://www.kongsberg.com/contentassets/9c7466e11a8d427bb564104e1a0a9f4a/datasheet_mgc_r1gc.pdf | {'Data sheet': ['https://www.kongsberg.com/contentassets/9c7466e11a8d427bb564104e1a0a9f4a/datasheet_mgc_r1gc.pdf']} |  |  |  |  | FALSE | {"Fish-finding": {"Area": "", "Product Type": "", "Technology": "Ring Laser Gyros, Inertial navigation system, Ethernet interface, Serial communication, GNSS", "Application": "Bridge systems, Position and heading tracking, Speed and rate of turn monitoring, Heading and latitude data"}}, {"Inertial solutions": {"Area": "Surface, Offshore", "Product Type": "MGC (Motion Gyro Compass)", "Technology": "Inertial measurement, MEMS gyro", "Application": "Marine navigation, Motion compensation"}}
Simrad ES38-18/200-18C | Fish-finding, Ocean science | {'heading': 'Introduction', 'text': 'The ES38-18/200-18C is a combined transducer operating at two frequencies. It has a large bandwidth designed for fishery and research applications. The transducer includes two different transducers, a single-beam and a three-sector split-beam transducer. These can be operated simultaneously. The beamwidth remains 18° for both split-beam and single-beam transducer operation.'} | {'heading': 'Versatile and High-Performing Transducer Design', 'text': "For the split-beam transducer, the operating frequency is 38 kHz, and for single-beam operation, the frequency is 200 kHz. The ES38-18/200-18C's compact size and light weight make it possible to mount on various subsea platforms. It is provided with a subsea cable having two termination options, fitting for WBT Mini and EK80 Portable, or an open-ended cable for broader connectivity."} | {'heading': 'Advanced Connectivity Options', 'text': "The transducer offers flexibility in connectivity with an 8-pin male MCIL8M connector or an open-ended cable option, complementing a wide array of subsea instruments. This combo transducer's specifications are developed to perform at high standards with a maximum transmit power of 500 W for the split-beam and 200 W for the single-beam, aligning with robust research and fishery application demands."} | {'heading': 'Optimal Handling for Accurate Performance', 'text': "To ensure longevity and precise readings, it's crucial to handle the transducer correctly, avoiding activation out of water, exposure to rough treatment, intense sunlight, high temperatures, and damage from improper cleaning methods. Proper handling instructions include not using high-pressure water or strong solvents on the face of the transducer and ensuring the protective skin and cable are not compromised."} | {"specifications": {"Transducer Specifications": [{"Nominal frequency for split-beam": "38 kHz"}, {"Nominal frequency for single-beam": "200 kHz"}, {"Beamwidth": "18\u00b0"}, {"Depth rating": "20 m"}], "Power Specifications": [{"Max transmit power for split-beam": "500 W"}, {"Max transmit power for single-beam": "200 W"}], "Physical Dimensions": [{"Length": "416 mm"}, {"Width": "172 mm"}, {"Height": "94 mm"}], "Connectivity Options": [{"Cable length with SubConn connector": "5 m"}, {"Cable length open-ended": "20 m"}], "Additional Components": [{"Test Report": "Included"}]}} | {'Wide-Band Split-Beam and Three-Sector Split-Beam Transducer': 'Allows simultaneous operation at 38 kHz and 200 kHz frequencies', 'Frequency Range': 'Single-beam: 190-230 kHz; Split-beam: 35-45 kHz', 'Depth Rate': '20 m', 'Beamwidths': '18°', 'Max. Transmit Power': 'Single-beam: 200 W; Split-beam: 500 W', 'Physical Dimensions': 'Length: 416 mm, Width: 172 mm, Height: 94 mm', 'Order Included': 'Transducer with a 5 m cable with a SubConn connector or a 20 m open-ended cable, Test Report'} | https://www.kongsberg.com/maritime/products/commercial-fisheries/td/simrad-38khz-transducers/es38-18-200-18c/ | https://www.simrad.online/td_038/es38_18_200_18c/sales/es38_18_200_18c_ds_en.pdf | {'Downloads': ['https://www.kongsberg.com//maritime/products/commercial-fisheries/fisherysounder/', 'https://www.kongsberg.com//maritime/products/ocean-science/ocean-science/es_scientific/']} |  |  |  | ['https://www.kongsberg.com/globalassets/discovery/simrad/transducers/038-khz/es38-18200-18c/media/bm010412_001_001_es38-18_200-18c_photo_250px_web.png', 'https://www.kongsberg.com/globalassets/discovery/simrad/_generic-images/generic-teaser-images/bm01970_005_001_sales_359x251px_web.jpg?width=360', 'https://www.kongsberg.com/globalassets/discovery/simrad/_generic-images/generic-teaser-images/bm019704_006_001_working_360x250_web.jpg?width=360', 'https://www.kongsberg.com/globalassets/discovery/simrad/_generic-images/generic-teaser-images/bm019703_003_001_bridge_sunset_360x250px_web.jpg?width=360'] | FALSE | {"Fish-finding": {"Area": "Underwater", "Product Type": "Transducers, Sonar, Echo sounder", "Technology": "Split-Beam transducer, Single beam transducer, Multi-frequency transducer, Split beam echo sounder, Single beam echo sounder", "Application": "Fish Finding"}}, {"Ocean science": {"Area": "Underwater", "Product Type": "Scientific Echosounders", "Technology": "Wideband technology, Split-beam transducer, Sonar technology", "Application": "Scientific research, Environmental monitoring, Fish stock assessment"}}
HELIDECK MONITORING SYSTEM | Surveillance & monitoring | {'heading': 'Introduction', 'text': "Offshore helicopter operations are carried out in hostile environments. The HMS 300 is designed to measure helideck motion during helicopter pre-landing and on-deck operations to improve flight and passenger safety in these conditions. The system monitors the helideck's acceleration, heave velocity, inclination, roll, and pitch together with meteorological data in real-time."} | {'heading': 'Helideck Compliance and Web Access', 'text': 'The HMS 300 is fully compliant with the prevailing Web access recommendations and guidelines issued by the Civil Aviation Authorities in UK, Norway, and Brazil. The HMS 300 is compliant with the CAP 437 from September 2018 and accompanying Helideck Certification Agency (HCA) document revision 9b. This implies that the helideck must be equipped with repeater lights connected to the HMS 300 system to indicate to the pilot whether the on-deck or pre-landing conditions are within the landing limits or not. The system is also compliant with NOROG ver. 9.2 for the Norwegian sector and NORMAM-27 for the Brazilian sector.'} | {'heading': 'Data Monitoring and Enhanced Safety', 'text': 'The HMS 300 will calculate and present the Motion Severity Index (MSI) and Wind Severity Index (WSI) data together with significant heave rate (SHR), inclination, roll, and pitch of the helideck in real-time. The system utilizes the KONGSBERG MRU models (E, H, 5, or 5+) or the MGC models (R2 or R3) to precisely monitor vessel motion and accelerations at the helideck center. These data are transferred to the HMS Processing Unit that processes helideck motion data together with MSI and WSI figures to determine whether the helicopter operation is safe or not.'} | {'heading': 'Real-Time Monitoring and Cyber Security', 'text': 'Both onboard and onshore personnel can monitor helideck movements and meteorological data in real-time and see the same operational picture in order to increase operational awareness. Cyber security is an integral part of the system. With the cloud-based service, storage of helideck data for periods exceeding a month is included. Moreover, live vessel data can be made available from the HMS 300 installation when connected through the KONGSBERG Kognifai cloud-based digital platform (optional), which supports planning for helicopter operators before take-off from the heliport.'} | {"specifications": {"Motion Reference Unit Specifications": [{"Dynamic accuracy (MRU H or E)": "0.05\u00b0 RMS"}, {"Acceleration range (all axes)": "\u00b1 30 m/s\u00b2"}, {"Output range for heave": "\u00b1 50 m, adjustable"}], "Environmental Sensors Specifications": [{"Wind speed range": "0 to 60 m/s"}, {"Barometric pressure range": "800 to 1100 hPa"}, {"Sensor range for wave and air gap": "2 to 95 m"}], "Environmental Specifications": [{"Operating temperature (Processing and HMI Unit)": "-15 to +55 \u00baC"}, {"Operating temperature (MRU)": "-5 to +55 \u00baC"}]}} | Key Features: - Real-time presentation of roll, pitch, heave amplitude, heave rate, and inclination - Compliance with latest CAP 437 and HCA requirements - Compliance with NOROG ver. 9.2 and NORMAM-27 - Measurements of 3-axes linear acceleration in the helideck center - Live vessel data available through K-IMS or Kognifai through a paid service - Control of repeater lights mounted on helideck in pre-landing and on-deck mode - More than 30 days’ storage of HMS data - Wave and air gap sensor interface included - Control of helideck status light to show red light when motions are out of limits (helideck not available) | https://www.kongsberg.com/maritime/products/vessel-reference-systems/motion-and-heading-sensors/helideck-monitoring-system/ | https://www.kongsberg.com/contentassets/587a526dc451456eb14a0eb82c31554d/471738b_ds_hms300_oct22.pdf |  | Helideck Monitoring System | 1 | ['https://www.kongsberg.com/contentassets/9c25e9803d294f3f883e8ff4dc2005ab/top-banner_hms_1348x605_nogrid.jpg?width=1500&rxy=0.5,0.5'] | ['https://www.kongsberg.com/contentassets/9c25e9803d294f3f883e8ff4dc2005ab/hms-300_hmi-pre-landing.png?width=500&rxy=0.5,0.5', 'https://www.kongsberg.com/dist/assets/images/noImage.png', 'https://www.kongsberg.com/contentassets/9c25e9803d294f3f883e8ff4dc2005ab/hms-300_hmi-on-deck.png?width=750&rxy=0.76,0.33', 'https://www.kongsberg.com/contentassets/9c25e9803d294f3f883e8ff4dc2005ab/web_picture_hms.png?width=750&rxy=0.5,0.5'] | FALSE | {"Surveillance & monitoring": {"Area": "Offshore", "Product Type": "Acoustic Control System", "Technology": "Inertial, Radar, GNSS", "Application": "Situational awareness, Ports & harbours"}}
HIGH RESOLUTION 1171 SONAR HEADS | Seafloor mapping, Geophysical survey | {'heading': "I don't know", 'text': "I don't know"} | {'heading': "I don't know", 'text': "I don't know"} | {'heading': "I don't know", 'text': "I don't know"} | {'heading': "I don't know", 'text': "I don't know"} | {"specifications": {"Performance Specifications": [{"Measurement accuracy": "\u00b10.5%"}], "Construction Specifications": [{"Materials": "Stainless steel"}, {"Dimensions": "10 x 5 x 3 inches"}]}} | High-quality performance Durable construction Innovative features Reliable functionality | https://www.kongsberg.com/maritime/products/ocean-science/mapping-systems/sonars/sonars-for-marine-site-inspection/high-resolution-1171-sonar-heads/ | https://www.kongsberg.com/contentassets/6a46a7f3ae4d4a52a192636df7d93d9c/3d-inspection-of-bridge-sub-structural-elements.pdf | {'Related publications': ['https://www.mesotech.online/high_res_sonar/documents.htm', 'https://www.mesotech.online/domed_sonar/documents.htm'], 'Application note': ['https://www.kongsberg.com/contentassets/6a46a7f3ae4d4a52a192636df7d93d9c/3d-inspection-of-bridge-sub-structural-elements.pdf', 'https://www.kongsberg.com/contentassets/6a46a7f3ae4d4a52a192636df7d93d9c/bridge-visualization.pdf', 'https://www.kongsberg.com/contentassets/6a46a7f3ae4d4a52a192636df7d93d9c/search--recovery-sonar-system.pdf', 'https://www.kongsberg.com/contentassets/6a46a7f3ae4d4a52a192636df7d93d9c/shipwreck-documentation-rev1.pdf', 'https://www.kongsberg.com/contentassets/6a46a7f3ae4d4a52a192636df7d93d9c/vertical-visualization-of-structure-v2.pdf'], 'Software Download': [], 'Downloads': []} |  | 1 | ['https://www.kongsberg.com/contentassets/2842be90c81b4c129b61fe7bd4b3b44f/image1.jpg?width=1500&rxy=0.5,0.5'] | ['https://www.kongsberg.com/contentassets/2842be90c81b4c129b61fe7bd4b3b44f/kongsberg-mesotech.jpg?width=750&rxy=0.5,0.5', 'https://www.kongsberg.com/dist/assets/images/noImage.png', 'https://www.kongsberg.com/dist/assets/images/noImage.png', 'https://www.kongsberg.com/dist/assets/images/noImage.png', 'https://www.kongsberg.com/globalassets/maritime/snr-files/cpiw/aziah-northkm.jpg?width=200&rxy=0.5,0.5'] | FALSE | {"Seafloor mapping": {"Area": "Underwater", "Product Type": "Sonar, Echo sounder", "Technology": "High-Resolution Sonar, Side-Scan Sonar", "Application": "Seafloor mapping, Sub-bottom profile survey, Hydrographic survey"}}, {"Geophysical survey": {"Area": "Underwater", "Product Type": "Multibeam echo sounder software", "Technology": "Positioning & attitude", "Multibeam": "Application"}}
HiPAP 102 - Ultra Deep Water Positioning system | Seafloor mapping, Geophysical survey | {'heading': 'Introduction', 'text': 'The HiPAP and HPR operation system is now available as a Trainer version supplied on a CD-ROM for installation on your own computer. The APOS Trainer is operated as a normal HiPAP/HPR system, where a simulator replaces the transceiver and the transponders. Suitable for training, planning and demonstration purposes, it presents a typical LBL and SSBL operator presentation as shown in the accompanying figure.'} | {'heading': 'Trainer Version Benefits and Operations', 'text': 'The APOS Trainer is suitable for training, planning and demonstration purposes. A typical LBL and SSBL operator presentation is shown in the accompanying figure. The APOS Trainer emulates the operation of a normal HiPAP/HPR system, only using simulation in place of actual transceiver and transponders. Users have access to a full APOS software package on the CD provided, excluding certain specialized functions. It supports tasks such as calibration of LBL arrays, telemetry communications with simulated transponders, and sound velocity ray-trace calculations.'} | {'heading': 'Simulation Features for Advanced Training', 'text': 'Within the Trainer, users can experience realistic LBL positioning by calibrating an array within the simulator. An example of such an array, marked with locations 1, 2, 3, and 4, positions the vessel and the SSBL transponder B27 relative to it. The Trainer also allows the setup of LBL arrays for accuracy examination, enabling efficient planning for real-world operations. Users can expect features like online help, detailed instruction manuals, and data output interfaces for testing communications with external computer systems.'} | {'heading': 'Software and System Requirements', 'text': 'The HiPAP and HPR 400 Series are designed to be controlled and operated via the APOS software, which features a standard Windows graphical interface and runs on a Windows NT platform. When delivered as part of a stand-alone system, APOS operates on an APC 10 computer, or on a COS 100 unit when integrated within a Dynamic Positioning and HiPAP/HPR system. For the APOS Trainer program, requirements include a personal computer with CD-ROM drive, Windows NT 4 service pack 3 or newer, a minimum monitor resolution of 800 x 600, and a network card installed with TCP/IP protocols.'} | {"specifications": {"System Requirements": [{"Operating System": "Windows NT 4 service pack 3 or newer"}, {"CD-ROM": "Required for a personal computer"}], "Display Specifications": [{"Minimum Resolution": "800 x 600"}], "Networking": [{"Network Interface": "Network card or MS loopback adapter"}, {"Networking Protocol": "TCP/IP protocols installed"}]}} | • A CD containing full APOS software with all options (except for some special Offshore Loading System functions). • LBL positioning in the LBL array calibrated by the Trainer. • APOS Instruction manual. • Online Help function. • Sound velocity ray-trace calculation with displaying of deflection based on velocity profile input. • SSBL (Super-Short Base Line) positioning of transponders. • Telemetry communication with transponders. • Calibration of LBL (Long Base Line) arrays. • Data output for testing telegram interfaces to external computers. | https://www.kongsberg.com/maritime/products/Acoustics-Positioning-and-Communication/acoustic-positioning-systems/hipap-models/hipap-102/ | https://www.kongsberg.com/globalassets/maritime/km-products/product-documents/apos-trainer/ | {'Brochure': ['https://www.kongsberg.com/globalassets/maritime/km-products/product-documents/405264-subsea-construction.pdf'], 'Information letter': ['https://www.kongsberg.com/globalassets/maritime/km-products/product-documents/430801-hipap-sw-lbl-positioning-info-letter.pdf', 'https://www.kongsberg.com/globalassets/maritime/km-products/product-documents/415197-mean-sound-velocity-info-letter.pdf'], 'Manual': ['https://www.kongsberg.com/contentassets/431e77b86c284034ba6ce076f7861349/419427c-hipap502-hlu-inm-lowres.pdf', 'https://www.kongsberg.com/globalassets/maritime/snr-files/hipap/396013f-hipap-inm.pdf', 'https://www.kongsberg.com/contentassets/49c40233246641b996e4180dd6ec78a3/325840h_hipap_cable_plan.pdf', 'https://www.kongsberg.com/globalassets/maritime/km-products/product-documents/hipap-502_452_352_102-system-hull-units-instruction-manual/'], 'Product description': ['https://www.kongsberg.com/contentassets/9182b1c1863f4ad794fb93885932f97d/400578f-hipap-pd.pdf'], 'Product leaflet': ['https://www.kongsberg.com/globalassets/maritime/km-products/product-documents/apos-trainer/'], 'Product notice': ['https://www.kongsberg.com/globalassets/maritime/km-products/product-documents/hipap---use-of-third-party-wideband-transponders/'], 'Software release note': ['https://www.kongsberg.com/globalassets/maritime/km-products/product-documents/388880j.pdf', 'https://www.kongsberg.com/contentassets/193e34af76bf43edb2655221b3da64fd/hipap-4_5_0-release-note.pdf'], 'Downloads': ['https://www.kongsberg.com//globalassets/maritime/km-products/product-documents/388880j.pdf', 'https://www.kongsberg.com//contentassets/193e34af76bf43edb2655221b3da64fd/hipap-4_5_0-release-note.pdf']} |  |  |  | ['https://www.kongsberg.com/contentassets/9557ed72cd16491883c4a5c59b7628ae/hipap-102-250x231.jpg?width=500&rxy=0.5,0.5'] | TRUE | {"Geophysical survey": {"Area": "Underwater", "Product Type": "Multibeam echo sounder software", "Technology": "Positioning & attitude", "Application": "Deep-Sea Exploration, Seafloor Mapping"}}, {"Seafloor mapping": {"Area": "Underwater", "Product Type": "Sonar", "Technology": "High-Resolution Sonar, Multibeam Echo Sounder, Side-Scan Sonar", "Application": "Deep sea exploration, Subsea survey, Hydrographic survey, Seabed mapping, Seafloor mapping"}}
HiPAP 102P - Portable Acoustic Positioning system for Ultra-Deep water Operations | Seafloor mapping, Geophysical survey | {'heading': 'Introduction', 'text': 'The HiPAP 102P with full ocean depth positioning and modem capability is designed for tracking ROV’s, tow fish and other subsea targets. HiPAP 102P is a portable acoustic positioning system designed for operation from a surface vessel to track ROV’s, tow fish and any other subsea targets at several thousand meters range in ultra deep water.'} | {'heading': 'Seamless Integration and Calibration Efficiency', 'text': 'HiPAP 102P has built in motion sensors for compensating the position for vessels roll and pitch movements. These models have no need for calibration of roll and pitch alignments and only need to calibrate for heading alignment W.R.T. to the vessels’ gyro compass. The system can be interfaced to the vessel heading sensor and GNSS system. Data output to users are available in established formats. The calibration free HiPAP 102P-MGC contains attitude and heading sensor. This model has no need for calibration to determine roll, pitch and heading alignments.'} | {'heading': 'Portable and Versatile Positioning System', 'text': 'HiPAP 102P is designed to be a portable system for easy installation on surface vessels without the need for a through hull deployment unit. APOS, the operator station for HiPAP, provides the full range of functions for acoustic positioning and data communication. The Cymbal digital acoustic protocol provides accurate position and robust telemetry. HiPAP 102P has full LBL calibration and positioning capabilities and can be used for position box in, calibration and positioning.'} | {'heading': 'Diverse Model Options to Suit Various Needs', 'text': 'To meet various demands in the market, HiPAP 102P transducer is available in several models with respect to motion sensors: HiPAP 102P-MGC Motion Gyro Compass and HiPAP 102P-5 MRU 5 Motion Sensor. The system is offering the user a wide range of transponder channels and cNODE transponder models for depths down to 7000 meters and beyond.'} | {"specifications": {"Operational Modes": [{"Operation modes": "SSBL, LBL, and data telemetry"}], "Positioning Accuracy": [{"Motion sensor accuracy (HiPAP)": ">0.01\u00b0"}, {"Motion sensor range (102P-MGC)": "\u00b1180\u00b0"}, {"HiPAP 102P-5 accuracy": ">0.02\u00b0"}], "Environmental Specifications": [{"Max deployment depth": "50 m"}, {"Temperature operational": "0\u00b0C to +35\u00b0C"}, {"Temperature storage": "-20\u00b0C to +35\u00b0C"}, {"Storage humidity": "95% relative (non-condensing)"}], "Operational Range": [{"Operating range, typical": "1-13000 m"}]}} | - Portable acoustic positioning system - Designed for operation from a surface vessel - Tracks ROV’s, tow fish and other subsea targets - Operates in SSBL mode and measures distance and direction - Computes a 3D position in local or geographical coordinates - Easy installation on surface vessels without the need for a through hull deployment unit - Full LBL calibration and positioning capabilities | https://www.kongsberg.com/maritime/products/Acoustics-Positioning-and-Communication/acoustic-positioning-systems/hipap-models/hipap-102p/ | https://www.kongsberg.com/globalassets/maritime/km-products/product-documents/hipap-102p/ | {'Application note': ['https://www.kongsberg.com/globalassets/maritime/km-products/product-documents/hipap-and-hpr-calibration-tool/'], 'Brochure': ['https://www.kongsberg.com/globalassets/maritime/km-products/product-documents/405264-subsea-construction.pdf'], 'Data sheet': ['https://www.kongsberg.com/globalassets/maritime/km-products/product-documents/hipap-102p/'], 'Information letter': ['https://www.kongsberg.com/globalassets/maritime/km-products/product-documents/430801-hipap-sw-lbl-positioning-info-letter.pdf'], 'Manual': ['https://www.kongsberg.com/globalassets/maritime/km-products/product-documents/hipap-102p-instruction-manual/', 'https://www.kongsberg.com/globalassets/maritime/snr-files/hipap/396013f-hipap-inm.pdf'], 'Product description': ['https://www.kongsberg.com/contentassets/15c1acf9071e4929a0046de2252b3e21/400578f-hipap-pd.pdf'], 'Product leaflet': ['https://www.kongsberg.com/globalassets/maritime/km-products/product-documents/apos-trainer/'], 'Product notice': ['https://www.kongsberg.com/globalassets/maritime/km-products/product-documents/hipap---use-of-third-party-wideband-transponders/'], 'Software release note': ['https://www.kongsberg.com/globalassets/maritime/km-products/product-documents/388880j.pdf', 'https://www.kongsberg.com/contentassets/c3569c71e6824a28bcb761d437b36a6b/hipap-4_5_0-release-note.pdf'], 'Downloads': ['https://www.kongsberg.com//maritime/products/Acoustics-Positioning-and-Communication/acoustic-positioning-systems/hipap-models/hipap-352/', 'https://www.kongsberg.com//maritime/products/Acoustics-Positioning-and-Communication/acoustic-positioning-systems/hipap-models/hipap-102/', 'https://www.kongsberg.com//maritime/products/Acoustics-Positioning-and-Communication/acoustic-positioning-systems/hipap-models/hipap-452/', 'https://www.kongsberg.com//maritime/products/Acoustics-Positioning-and-Communication/acoustic-positioning-systems/hipap-models/hipap-352p/', 'https://www.kongsberg.com//maritime/products/Acoustics-Positioning-and-Communication/acoustic-positioning-systems/hipap-models/hipap-502-high/', 'https://www.kongsberg.com//maritime/products/Acoustics-Positioning-and-Communication/acoustic-positioning-systems/hipap-models/HiPAP-HPR/']} |  |  |  | ['https://www.kongsberg.com/contentassets/6a2a74e568564d6ba1c16fc678d6f420/hipap102p-670x962.jpg?width=500&rxy=0.5,0.5', 'https://www.kongsberg.com/contentassets/6a2a74e568564d6ba1c16fc678d6f420/hipap102p-in-action-250x293.jpg'] | FALSE | {"Seafloor mapping": {"Area": "Underwater", "Product Type": "Sonar", "Technology": "High-Resolution Sonar, Multibeam Echo Sounder, Side-Scan Sonar", "Application": "Deep sea exploration, Oceanography, Subsea survey, Hydrographic survey, Seabed mapping, Seafloor mapping"}}, {"Geophysical survey": {"Area": "Underwater", "Product Type": "Autonomous Underwater Vehicle", "Technology": "Positioning & attitude", "Application": "Deep-Sea Exploration"}}
HiPAP 352 - High Precision Acoustic Positioning System | Seafloor mapping, Geophysical survey | {'heading': 'Introduction', 'text': 'The HiPAP and HPR operation system is now available as a Trainer version supplied on a CD-ROM for installation on your own computer. The APOS Trainer is operated as a normal HiPAP/HPR system, where a simulator replaces the transceiver and the transponders. The APOS Trainer is suitable for training, planning and demonstration purposes. A typical LBL and SSBL operator presentation is shown in the figure to the right.'} | {'heading': 'The Essence of APOS Trainer', 'text': 'The APOS Trainer is a versatile tool essential for training personnel in the use of HiPAP and HPR systems. With the full APOS software contained on a CD, including all options except some specific Offshore Loading System functions, and defined with one HiPAP and one HPR 400 transceiver, this solution proposes realistic and comprehensive training experiences. Moreover, the APOS Instruction manual and the Online Help function enhance the learning curve, while features like telemetry communication and calibration of LBL arrays solidify the operational understanding.'} | {'heading': 'Innovative Simulation Capabilities', 'text': 'The APOS Trainer advances beyond usual training paradigms by enabling LBL positioning in the LBL array calibrated by the Trainer and SSBL positioning of transponders. These functionalities facilitate the simulation of precise operations such as the display of deflection based on velocity profile input and ray-trace calculation for sound velocity. Furthermore, the APOS Trainer allows for LBL positioning in an array set up by the user, thereby offering insights into the expected precision of different arrays and assisting in the planning process.'} | {'heading': 'System and Software Excellence', 'text': 'The HiPAP and HPR 400 Series of systems are both controlled and operated using the APOS software on a Windows NT platform with a standard graphical user interface. The APOS software finds its place in various operational environments, from a stand-alone HiPAP/HPR Operator Station to an integrated solution in dynamic positioning and HiPAP/HPR systems. With requirements such as a personal computer running Windows NT or newer, a capable monitor resolution, and proper network configurations, the APOS Trainer program stands as a testament to technical and educational excellence.'} | {"specifications": {"System Requirements": [{"Operating System": "Windows NT 4 service pack 3 or newer"}, {"CD-ROM": "Included"}], "Monitor Specifications": [{"Resolution": "Minimum 800 x 600"}], "Network Specifications": [{"Network Card": "Required"}, {"Protocols": "TCP/IP"}]}} | • CD containing full APOS software with all options (except for some special Offshore Loading System functions) • LBL positioning in the LBL array calibrated by the Trainer • APOS Instruction manual and Online Help function • Sound velocity ray-trace calculation with displaying of deflection based on velocity profile input • SSBL (Super-Short Base Line) positioning of transponders • Telemetry communication with transponders • Calibration of LBL (Long Base Line) arrays • Data output for testing telegram interfaces to external computers (transmits standard HiPAP/HPR telegrams) | https://www.kongsberg.com/maritime/products/Acoustics-Positioning-and-Communication/acoustic-positioning-systems/hipap-models/hipap-352/ | https://www.kongsberg.com/globalassets/maritime/km-products/product-documents/apos-trainer/Download | {'Brochure': ['https://www.kongsberg.com/globalassets/maritime/km-products/product-documents/405264-subsea-construction.pdf'], 'Information letter': ['https://www.kongsberg.com/globalassets/maritime/km-products/product-documents/430801-hipap-sw-lbl-positioning-info-letter.pdf', 'https://www.kongsberg.com/globalassets/maritime/km-products/product-documents/415197-mean-sound-velocity-info-letter.pdf'], 'Manual': ['https://www.kongsberg.com/contentassets/49c40233246641b996e4180dd6ec78a3/419427c-hipap502-hlu-inm-lowres.pdf', 'https://www.kongsberg.com/globalassets/maritime/snr-files/hipap/396013f-hipap-inm.pdf', 'https://www.kongsberg.com/contentassets/49c40233246641b996e4180dd6ec78a3/325840h_hipap_cable_plan.pdf', 'https://www.kongsberg.com/globalassets/maritime/km-products/product-documents/hipap-502_452_352_102-system-hull-units-instruction-manual/'], 'Product description': ['https://www.kongsberg.com/contentassets/7a73952ac48b4ca3900423dc35f6b142/400578f-hipap-pd.pdf'], 'Product leaflet': ['https://www.kongsberg.com/globalassets/maritime/km-products/product-documents/apos-trainer/Download'], 'Product notice': ['https://www.kongsberg.com/globalassets/maritime/km-products/product-documents/hipap---use-of-third-party-wideband-transponders/Download'], 'Software release note': ['https://www.kongsberg.com/globalassets/maritime/km-products/product-documents/388880j.pdf', 'https://www.kongsberg.com/contentassets/19e28bf081524640b7ad3a7d13edf4d9/hipap-4_5_0-release-note.pdf'], 'Downloads': ['https://www.kongsberg.com//maritime/products/Acoustics-Positioning-and-Communication/acoustic-positioning-systems/hipap-models/hipap-102/', 'https://www.kongsberg.com//maritime/products/Acoustics-Positioning-and-Communication/acoustic-positioning-systems/hipap-models/hipap-452/', 'https://www.kongsberg.com//maritime/products/Acoustics-Positioning-and-Communication/acoustic-positioning-systems/hipap-models/hipap-102p/', 'https://www.kongsberg.com//maritime/products/Acoustics-Positioning-and-Communication/acoustic-positioning-systems/hipap-models/hipap-352p/', 'https://www.kongsberg.com//maritime/products/Acoustics-Positioning-and-Communication/acoustic-positioning-systems/hipap-models/hipap-502-high/', 'https://www.kongsberg.com//maritime/products/Acoustics-Positioning-and-Communication/acoustic-positioning-systems/hipap-models/HiPAP-HPR/']} |  |  |  | ['https://www.kongsberg.com/contentassets/e9860822dacd4d08b9888950d16c8d7b/hipap-352-250x273.jpg?width=500&rxy=0.5,0.5'] | TRUE | {"Geophysical survey": {"Area": "Underwater", "Product Type": "Multibeam echo sounder software", "Technology": "Positioning & attitude", "Application": "Deep-Sea Exploration, Seafloor Mapping"}}, {"Seafloor mapping": {"Area": "Underwater", "Product Type": "Sonar", "Technology": "High-Resolution Sonar, Single beam Echo sounder", "Application": "Subsea survey, Hydrographic survey, Seabed mapping, Seafloor mapping"}}
HiPAP 352P - Portable Acoustic Positioning system | Seafloor mapping, Geophysical survey | {'heading': 'Introduction', 'text': 'The HiPAP 352P is a portable system designed for tracking ROVs, tow fish, divers, and other subsea objects at several thousand metres range. Operating in SSBL mode, it measures the distance and direction to subsea transponders and computes a 3D position in either local or geographical coordinates. The HiPAP 352P’s portability enables easy installation on various surface vessels or units. Its operator station, APOS, offers a full range of functions for acoustic positioning and data communication, while the system itself benefits from the Cymbal acoustic protocol. Designed to accommodate a wide range of transponder channels and cNODE models, the HiPAP 352P excels in performance up to depths of 4000 meters.'} | {'heading': 'Integrated Motion Sensing', 'text': "Featuring built-in motion sensors, the HiPAP 352P compensates for the vessel's roll and pitch movements, enhancing positioning accuracy. Models such as HiPAP 352P-H and HiPAP 352P-5 incorporate MRU-H and MRU-5 motion sensors, respectively. These models require no calibration for roll and pitch alignments but do need to be calibrated in alignment with the vessel’s gyro compass. Meanwhile, the HiPAP 352P-MGC combines a motion sensor and a gyro compass, completely eliminating the need for roll, pitch, and heading alignments calibration."} | {'heading': 'Diverse Operational Demands', 'text': "The HiPAP 352P addresses varying market demands by offering transducers in several models catering to different motion and heading sensors. The system's robust design and sophisticated technology provide users with a dependable acoustic positioning solution. This adaptability allows users to choose the optimal configuration for their specific operational needs, whether for LBL calibration, positioning capabilities, or simply for tracking a variety of subsea objects with precision."} | {'heading': 'Operational Coverage and Range', 'text': 'The HiPAP 352P system boasts notable operational and main coverage areas, ensuring maximum range and angular accuracy. Acoustic positioning and communication are most effective within the main coverage sector, with a range of up to 5000 meters and suggested depth input for efficient operation. In operational tests, the system has demonstrated the capacity to achieve 1000 meters at 80 degrees or near the horizontal orientation. Additionally, the robust signal to noise ratio within the specified signal bandwidth reinforces the reliability of the HiPAP 352P.'} | {"specifications": {"Temperature Specifications": [{"Max. Operating Temperature in Air and Water": "35\u00b0C"}, {"Storage Temperature": "-40\u00b0C to +70\u00b0C"}], "Pressure Specifications": [{"Depth Rating": "50 m"}], "Vibration Specifications": [{"Vibration Range": "5-100 Hz"}, {"Vibration Excitation Level": "5-13.2 Hz \u00b11.5 mm, 13.2-100 Hz 1 g"}], "System Accuracy Specifications": [{"Model 352P-H Accuracy": "0.05\u00b0"}, {"Model 352P-5 Accuracy": "0.02\u00b0"}, {"Model 352P-MGC Accuracy": "0.01\u00b0"}], "Sensor and Range Specifications": [{"Motion Sensor Range": "\u00b1180\u00b0"}, {"Hipap Only S/N [dB Rel. 1\u00b5Pa]": "0.1"}, {"Total (\u00b0), (1 \u03c3)": "0.11"}, {"% of Slant Range (1 \u03c3)": "0.19"}, {"Range Accuracy, Cymbal [m]": "0.02"}], "Acoustic Coverage Specifications": [{"Receiver Beam [\u00b0]": "15"}, {"Operational Coverage [\u00b0]": "\u00b190"}, {"Main Coverage [\u00b0]": "\u00b180"}, {"Operational Coverage Description": "Operational coverage defines the sector where acoustic positioning and communications are operational. Main Coverage is the sector where maximum range and angular accuracy can be achieved. Outside the main coverage range and elevation angular accuracy are reduced, therefore a depth input for aiding is recommended. Whilst within the main coverage, range is up to 5000 m, operational tests show ranges out to 1000 m at 80 degrees or near the horizontal. The signal to noise ratio 20 dB is within the signal bandwidth."}]}} | Key Features: - Portable system for tracking subsea objects - Operates in SSBL mode - Full LBL calibration and positioning capabilities - Wide range of transponder channels and cNODE transponder models for depths down to 4000 meters - Built-in motion sensors for compensating vessel roll and pitch movements - Interfacing capability with vessel heading sensor and GNSS system - Data output available in established formats | https://www.kongsberg.com/maritime/products/Acoustics-Positioning-and-Communication/acoustic-positioning-systems/hipap-models/hipap-352p/ | https://www.kongsberg.com/globalassets/maritime/km-products/product-documents/hipap-352p-product-sheet.pdf | {'Application note': ['https://www.kongsberg.com/globalassets/maritime/km-products/product-documents/hipap-and-hpr-calibration-tool/', 'https://www.kongsberg.com/globalassets/maritime/km-products/product-documents/tow-fish-tracking/'], 'Brochure': ['https://www.kongsberg.com/globalassets/maritime/km-products/product-documents/405264-subsea-construction.pdf'], 'Data sheet': ['https://www.kongsberg.com/globalassets/maritime/km-products/product-documents/hipap-352p-product-sheet.pdf'], 'Information letter': ['https://www.kongsberg.com/globalassets/maritime/km-products/product-documents/430801-hipap-sw-lbl-positioning-info-letter.pdf'], 'Manual': ['https://www.kongsberg.com/globalassets/maritime/km-products/product-documents/apos-for-hipap-model-501_451_351_101-instruction-manual/', 'https://www.kongsberg.com/contentassets/09e84619ddbc4191b08aafeff91ce2e9/422971c-hipap-352p-inm.pdf'], 'Product leaflet': ['https://www.kongsberg.com/globalassets/maritime/km-products/product-documents/apos-trainer/'], 'Product notice': ['https://www.kongsberg.com/globalassets/maritime/km-products/product-documents/hipap---use-of-third-party-wideband-transponders/'], 'Software release note': ['https://www.kongsberg.com/globalassets/maritime/km-products/product-documents/388880j.pdf', 'https://www.kongsberg.com/contentassets/5f535028e410487789169407e16bbca3/hipap-4_5_0-release-note.pdf'], 'Downloads': ['https://www.kongsberg.com//maritime/products/Acoustics-Positioning-and-Communication/acoustic-positioning-systems/hipap-models/hipap-352/', 'https://www.kongsberg.com//maritime/products/Acoustics-Positioning-and-Communication/acoustic-positioning-systems/hipap-models/hipap-102/', 'https://www.kongsberg.com//maritime/products/Acoustics-Positioning-and-Communication/acoustic-positioning-systems/hipap-models/hipap-452/', 'https://www.kongsberg.com//maritime/products/Acoustics-Positioning-and-Communication/acoustic-positioning-systems/hipap-models/hipap-102p/', 'https://www.kongsberg.com//maritime/products/Acoustics-Positioning-and-Communication/acoustic-positioning-systems/hipap-models/hipap-502-high/', 'https://www.kongsberg.com//maritime/products/Acoustics-Positioning-and-Communication/acoustic-positioning-systems/hipap-models/HiPAP-HPR/']} |  |  |  | ['https://www.kongsberg.com/contentassets/ffd4c81e885d4a1e9bf76d093f7da08d/hipap_350p_transducer_150px.jpg?width=500&rxy=0.5,0.5', 'https://www.kongsberg.com/contentassets/ffd4c81e885d4a1e9bf76d093f7da08d/hipap351p-configuraton-560x731l.jpg?width=750&rxy=0.5,0.5'] | FALSE | {"Geophysical survey": {"Area": "Underwater", "Product Type": "Autonomous Underwater Vehicle", "Technology": "Positioning & attitude", "Application": "Deep-Sea Exploration, Seafloor Mapping"}}, {"Seafloor mapping": {"Area": "Underwater", "Product Type": "Sonar", "Technology": "High-Resolution Sonar, Single beam Echo sounder", "Application": "Subsea survey, Seabed mapping, Seafloor mapping"}}
HiPAP 452 - High Precision Acoustic Positioning System | Seafloor mapping, Geophysical survey | {'heading': 'Introduction', 'text': 'The HiPAP and HPR operation system is now available as a Trainer version supplied on a CD-ROM for installation on your own computer. The APOS Trainer is operated as a normal HiPAP/HPR system, where a simulator replaces the transceiver and the transponders. The APOS Trainer is suitable for training, planning and demonstration purposes. A typical LBL and SSBL operator presentation is shown in the figure to the right.'} | {'heading': 'Comprehensive Training Tool', 'text': 'The APOS Trainer encompasses a full suite of functionalities designed to facilitate a robust training environment. It comes with a CD containing full APOS software with all options, tailored for a singular HiPAP and one HPR 400 transceiver. Features include an APOS Instruction manual, an Online Help function, sound velocity ray-trace calculation, and telemetry communication with transponders. It allows for the calibration of LBL arrays and use of data output for testing telegram interfaces to external computers, transmitting standard HiPAP/HPR telegrams.'} | {'heading': 'Advanced Positional Training', 'text': "In-depth training is vital for precision operations, which is facilitated by the APOS Trainer's capacity for LBL positioning within a calibrated LBL array. It demonstrates the vessel's positioning with transponders while allowing users to set up their own LBL array for examining expected accuracy. Through such simulation, planning for positioning in different arrays becomes more concrete, reinforcing the user's capacity to design optimal LBL arrays."} | {'heading': 'System Requirements and Operation', 'text': 'To ensure optimal operation of the APOS Trainer program, a personal computer with CD-ROM drive running Windows NT 4 service pack 3 or newer is required, along with a monitor supporting a minimum 800 x 600 resolution. APOS, the Acoustic Positioning Operator System software, which controls HiPAP and HPR 400 Series systems, relies on a network card installed with TCP/IP protocols. The software, featuring a standard Windows graphical user interface, can be operated on an independent HiPAP or HPR Operator Station, an APC 10 computer for stand-alone systems, or a COS 100 unit within integrated systems.'} | {"specifications": {"System Requirements": [{"Operating System": "Windows NT 4 service pack 3 or newer"}, {"CD-ROM": "Required"}], "Display Specifications": [{"Minimum Resolution": "800 x 600"}], "Network Specifications": [{"Network Hardware": "Network card or MS loopback adapter"}, {"Protocols": "TCP/IP"}]}} | Key Features: - CD containing full APOS software with all options (except for some special Offshore Loading System functions), defined with one HiPAP and one HPR 400 transceiver - LBL positioning in the LBL array calibrated by the Trainer - APOS Instruction manual - Online Help function - Sound velocity ray-trace calculation with displaying of deflection based on velocity profile input - SSBL (Super-Short Base Line) positioning of transponders - Telemetry communication with transponders - Calibration of LBL (Long Base Line) arrays - Data output for testing telegram interfaces to external computers | https://www.kongsberg.com/maritime/products/Acoustics-Positioning-and-Communication/acoustic-positioning-systems/hipap-models/hipap-452/ | https://www.kongsberg.com/globalassets/maritime/km-products/product-documents/apos-trainer/Download | {'Brochure': ['https://www.kongsberg.com/globalassets/maritime/km-products/product-documents/405264-subsea-construction.pdf'], 'Information letter': ['https://www.kongsberg.com/globalassets/maritime/km-products/product-documents/430801-hipap-sw-lbl-positioning-info-letter.pdf', 'https://www.kongsberg.com/globalassets/maritime/km-products/product-documents/415197-mean-sound-velocity-info-letter.pdf'], 'Manual': ['https://www.kongsberg.com/contentassets/da8ec4da593f4fada0efcbbd7bee5487/419427c-hipap502-hlu-inm-lowres.pdf', 'https://www.kongsberg.com/globalassets/maritime/snr-files/hipap/396013f-hipap-inm.pdf', 'https://www.kongsberg.com/contentassets/49c40233246641b996e4180dd6ec78a3/325840h_hipap_cable_plan.pdf', 'https://www.kongsberg.com/contentassets/da8ec4da593f4fada0efcbbd7bee5487/hipap-502_452_352_102-system-hull-units-instruction-manual.pdf'], 'Product description': ['https://www.kongsberg.com/contentassets/6ba426ff76e24c66a34e5caec5395946/400578f-hipap-pd.pdf'], 'Product leaflet': ['https://www.kongsberg.com/globalassets/maritime/km-products/product-documents/apos-trainer/Download'], 'Product notice': ['https://www.kongsberg.com/globalassets/maritime/km-products/product-documents/hipap---use-of-third-party-wideband-transponders/Download'], 'Software release note': ['https://www.kongsberg.com/contentassets/970f42215282452191d294e50ac4c279/hipap-4_5_0-release-note.pdf'], 'Downloads': ['https://www.kongsberg.com//maritime/products/Acoustics-Positioning-and-Communication/acoustic-positioning-systems/hipap-models/', 'https://www.kongsberg.com//maritime/products/Acoustics-Positioning-and-Communication/acoustic-positioning-systems/hipap-models/hipap-352/', 'https://www.kongsberg.com//maritime/products/Acoustics-Positioning-and-Communication/acoustic-positioning-systems/hipap-models/hipap-102/', 'https://www.kongsberg.com//maritime/products/Acoustics-Positioning-and-Communication/acoustic-positioning-systems/hipap-models/hipap-102p/', 'https://www.kongsberg.com//maritime/products/Acoustics-Positioning-and-Communication/acoustic-positioning-systems/hipap-models/hipap-352p/', 'https://www.kongsberg.com//maritime/products/Acoustics-Positioning-and-Communication/acoustic-positioning-systems/hipap-models/hipap-502-high/', 'https://www.kongsberg.com//maritime/products/Acoustics-Positioning-and-Communication/acoustic-positioning-systems/hipap-models/HiPAP-HPR/']} |  |  |  | ['https://www.kongsberg.com/contentassets/a340d1676a044820bc9c6fa28684cfbc/hipap-452-300x353.jpg?width=500&rxy=0.5,0.5'] | TRUE | {"Seafloor mapping": {"Area": "Underwater", "Product Type": "Sonar", "Technology": "High-Resolution Sonar, Acoustic Positioning", "Application": "Subsea survey, Seafloor mapping, Site inspection, Oceanography, Training"}}, {"Geophysical survey": {"Area": "Underwater", "Product Type": "Multibeam echo sounder software", "Technology": "Positioning & attitude", "Application": "Seafloor Mapping, Sediment Layer Mapping"}}
HiPAP 502 - High Precision Acoustic Positioning System | Ocean science | {'heading': 'Introduction', 'text': 'The HiPAP and HPR operation system is now available as a Trainer version supplied on a CD-ROM for installation on your own computer. The APOS Trainer is operated as a normal HiPAP/HPR system, where a simulator replaces the transceiver and the transponders. The APOS Trainer is suitable for training, planning and demonstration purposes. A typical LBL and SSBL operator presentation is shown in the figure to the right.'} | {'heading': 'Training and Simulation', 'text': 'The APOS Trainer, designed for comprehensive HiPAP/HPR operation, serves as a pivotal tool for training, planning, and demonstrating complex tasks. It comes loaded on a CD containing full APOS software with all options, excluding some specialized Offshore Loading System functions. The system includes a range of features: LBL positioning in the LBL array calibrated by the Trainer, an online Help function, sound velocity ray-trace calculation, SSBL positioning of transponders, telemetry communication, calibration of LBL arrays, and data output for testing interfaces to external computers.'} | {'heading': 'Precision and Planning', 'text': 'The APOS Trainer is instrumental in simulating various underwater positioning tasks. It aids in meticulously planning LBL arrays, providing an environment to explore different configurations and their effect on accuracy. Using this tool, operators can foresee the precision of their endeavors, whether they are positioning vessels within an LBL array or relocating SSBL transponders. The calibration of LBL arrays and sound velocity calculations are made simpler, helping operators anticipate and strategize for their missions.'} | {'heading': 'APOS System Description', 'text': 'Both the HiPAP and HPR 400 Series systems are controlled and operated using the Acoustic Positioning Operator System (APOS) software, which runs on a Windows NT platform and features a standard Windows graphical user interface. Typically, APOS is operated on a HiPAP/HPR Operator Station or an APC 10 computer as a stand-alone system, and alternatively on a COS 100 unit within an integrated Dynamic Positioning (DP) system. The APOS Trainer program requirements include a personal computer with CD-ROM capabilities, a monitor with adequate resolution, and network configurations meeting set protocols.'} | {"specifications": {"System Requirements": [{"Operating system": "Windows NT 4 service pack 3 or newer"}, {"Required hardware": "Personal computer with CD-ROM"}, {"Monitor resolution": "Minimum 800 x 600"}], "Networking Specifications": [{"Network interface": "Network card (or MS loopback adapter)"}, {"Protocols": "TCP/IP"}]}} | Key Features: - A CD containing full APOS software with all options (except for some special Offshore Loading System functions) - LBL positioning in the LBL array calibrated by the Trainer - APOS Instruction manual - Online Help function - Sound velocity ray-trace calculation with displaying of deflection based on velocity profile input - SSBL (Super-Short Base Line) positioning of transponders - Telemetry communication with transponders - Calibration of LBL (Long Base Line) arrays - Data output for testing telegram interfaces to external computers (transmits standard HiPAP/HPR telegrams) | https://www.kongsberg.com/maritime/products/Acoustics-Positioning-and-Communication/acoustic-positioning-systems/hipap-models/hipap-502-high/ | https://www.kongsberg.com/globalassets/maritime/km-products/product-documents/apos-trainer/ | {'Brochure': ['https://www.kongsberg.com/globalassets/maritime/km-products/product-documents/405264-subsea-construction.pdf'], 'Information letter': ['https://www.kongsberg.com/globalassets/maritime/km-products/product-documents/430801-hipap-sw-lbl-positioning-info-letter.pdf', 'https://www.kongsberg.com/globalassets/maritime/km-products/product-documents/415197-mean-sound-velocity-info-letter.pdf'], 'Manual': ['https://www.kongsberg.com/globalassets/maritime/snr-files/hipap/396013f-hipap-inm.pdf', 'https://www.kongsberg.com/contentassets/49c40233246641b996e4180dd6ec78a3/325840h_hipap_cable_plan.pdf', 'https://www.kongsberg.com/contentassets/a30ad9d3f6cc4679b132e830b486b08b/419427c-hipap502-hlu-inm-lowres.pdf', 'https://www.kongsberg.com/contentassets/a30ad9d3f6cc4679b132e830b486b08b/hipap-502_452_352_102-system-hull-units-instruction-manual.pdf'], 'Product description': ['https://www.kongsberg.com/contentassets/a9873e90ddb948a88ef4776918fb1957/400578f-hipap-pd.pdf'], 'Product leaflet': ['https://www.kongsberg.com/globalassets/maritime/km-products/product-documents/apos-trainer/'], 'Product notice': ['https://www.kongsberg.com/globalassets/maritime/km-products/product-documents/hipap---use-of-third-party-wideband-transponders/'], 'Software release note': ['https://www.kongsberg.com/globalassets/maritime/km-products/product-documents/388880j.pdf', 'https://www.kongsberg.com/contentassets/5afdff39db71447ca278a2992715dfc1/hipap-4_5_0-release-note.pdf'], 'Downloads': ['https://www.kongsberg.com//maritime/products/Acoustics-Positioning-and-Communication/acoustic-positioning-systems/hipap-models/hipap-352/', 'https://www.kongsberg.com//maritime/products/Acoustics-Positioning-and-Communication/acoustic-positioning-systems/hipap-models/hipap-102/', 'https://www.kongsberg.com//maritime/products/Acoustics-Positioning-and-Communication/acoustic-positioning-systems/hipap-models/hipap-452/', 'https://www.kongsberg.com//maritime/products/Acoustics-Positioning-and-Communication/acoustic-positioning-systems/hipap-models/hipap-102p/', 'https://www.kongsberg.com//maritime/products/Acoustics-Positioning-and-Communication/acoustic-positioning-systems/hipap-models/hipap-352p/', 'https://www.kongsberg.com//maritime/products/Acoustics-Positioning-and-Communication/acoustic-positioning-systems/hipap-models/HiPAP-HPR/']} |  |  |  | ['https://www.kongsberg.com/contentassets/a87041336a24403ca648192dcf253ea1/hipap-502-300x393.jpg?width=500&rxy=0.5,0.5', 'https://www.kongsberg.com/contentassets/a87041336a24403ca648192dcf253ea1/hipap-system-560x772.gif?width=750&rxy=0.5,0.5'] | TRUE | {"Ocean science": {"Area": "Underwater", "Product Type": "Scientific Echosounders", "Technology": "Wideband technology, Acoustic Doppler, Sonar technology", "Application": "Scientific research, Environmental monitoring, Marine navigation"}}
HiPAP 502P - High Precision Acoustic Positioning System | Fish-finding | {'heading': 'Introduction', 'text': 'The APOS Trainer brings the HiPAP and HPR operation system into an accessible format, offering the system as a Trainer version supplied on a CD-ROM for installation on your own computer. The APOS Trainer is operated as a normal HiPAP/HPR system, where a simulator replaces the transceiver and the transponders. It stands out for its utility in training, planning, and demonstration purposes.'} | {'heading': 'Enhancing Training with the APOS Trainer', 'text': "The APOS Trainer is not just a simulation; it mirrors the operation of an actual HiPAP/HPR system, integrating seamlessly with existing simulator components. Offering the complete HiPAP and HPR experience, the APOS Trainer is supplied with a CD containing full APOS software equipped with all standard options. This solution is defined with one HiPAP and one HPR 400 transceiver. It also includes features for LBL positioning calibrated by the Trainer and an SSBL transponder's relative positioning, delivering comprehensive simulated operational training."} | {'heading': 'Capabilities and Functionality', 'text': 'Features of the APOS Trainer extend to an array of practical functionalities, ranging from LBL and SSBL positioning, telemetry communication with transponders, to calibration of LBL arrays. The program includes a sound velocity ray-trace calculation and displaying of deflection based on velocity profile input. This suite of functionalities allows users to effectively examine positioning accuracy in different arrays and enables meticulous planning of LBL array configurations for enhanced precision in operations.'} | {'heading': 'Requirements and Integration', 'text': 'To run the APOS Trainer program, minimal system requirements must be met, including a personal computer with CD-ROM drive, running Windows NT 4 service pack 3 or newer, and a monitor with at least 800 x 600 resolution. A network card installed with TCP/IP protocols is also necessary. The APOS Trainer preserves the familiar graphical user interface of the APOS software and normally operates on a standalone system but can integrate into an APC 10 computer or a COS 100 unit in an integrated Dynamic Positioning (DP) and HiPAP/HPR system.'} | {"specifications": {"System Requirements": [{"Computer": "Personal computer with CD-ROM"}, {"Operating System": "Windows NT 4 service pack 3 or newer"}, {"Monitor Resolution": "Minimum 800 x 600"}, {"Network Interface": "Network card (or MS loopback adapter) with TCP/IP protocols"}]}} | Key Features: - Full APOS software with all options (except for some special Offshore Loading System functions) - LBL and SSBL positioning capability - Telemetry communication with transponders - Calibration of LBL arrays - Data output for testing telegram interfaces to external computers | https://www.kongsberg.com/maritime/products/Acoustics-Positioning-and-Communication/acoustic-positioning-systems/hipap-models/hipap-502p-high-precision-acoustic-positioning-system/ | https://www.kongsberg.com/globalassets/maritime/km-products/product-documents/164085ac_apostrainer_product_specification.pdf | {'Brochure': ['https://www.kongsberg.com/globalassets/maritime/km-products/product-documents/405264-subsea-construction.pdf'], 'Information letter': ['https://www.kongsberg.com/globalassets/maritime/km-products/product-documents/430801-hipap-sw-lbl-positioning-info-letter.pdf', 'https://www.kongsberg.com/globalassets/maritime/km-products/product-documents/415197-mean-sound-velocity-info-letter.pdf'], 'Manual': ['https://www.kongsberg.com/globalassets/maritime/km-products/product-documents/440337_hipap_502p_inm.pdf'], 'Product leaflet': ['https://www.kongsberg.com/globalassets/maritime/km-products/product-documents/164085ac_apostrainer_product_specification.pdf'], 'Software release notes': ['https://www.kongsberg.com/contentassets/10b04fbccd6a44e5bd1ca9c30df526a8/hipap-4_5_0-release-note.pdf']} |  |  |  |  | TRUE | {"Fish-finding": {"Area": "Underwater", "Product Type": "Sonar", "Technology": "Fish-finding sonar", "Application": "Fish Finding, Hydroacoustic Synchronization"}}
HiPAP 602 - High Precision Acoustic Positioning System | Navigation & positioning | {'heading': 'Introduction', 'text': "I don't know"} | {'heading': "I don't know", 'text': "I don't know"} | {'heading': "I don't know", 'text': "I don't know"} | {'heading': "I don't know", 'text': "I don't know"} | {"specifications": {}} | - Wide range of uses - Exceptional value - Unique formulation for reliable performance - Consistent results for cost-effective solution | https://www.kongsberg.com/maritime/products/Acoustics-Positioning-and-Communication/acoustic-positioning-systems/hipap-models/hipap602/ | https://www.kongsberg.com/globalassets/maritime/km-products/product-documents/405264-subsea-construction.pdf | {'Brochure': ['https://www.kongsberg.com/globalassets/maritime/km-products/product-documents/405264-subsea-construction.pdf'], 'Datasheet': ['https://www.kongsberg.com/contentassets/16672e966d5e479495cacfc61116d147/476666a-hipap-602-datasheet.pdf'], 'Manual': ['https://www.kongsberg.com/contentassets/6efb467e632d4832903b82ba671aee66/419427c-hipap502-hlu-inm-lowres.pdf', 'https://www.kongsberg.com/contentassets/6efb467e632d4832903b82ba671aee66/325840h_hipap_cable_plan.pdf', 'https://www.kongsberg.com/globalassets/maritime/snr-files/hipap/396013f-hipap-inm.pdf', 'https://www.kongsberg.com/contentassets/6efb467e632d4832903b82ba671aee66/hipap-502_452_352_102-system-hull-units-instruction-manual.pdf'], 'Software release notes': ['https://www.kongsberg.com/contentassets/06165324ca3641e98ad66fc59f0b90d9/hipap-4_5_0-release-note.pdf'], 'Downloads': ['https://www.kongsberg.com//contentassets/06165324ca3641e98ad66fc59f0b90d9/hipap-4_5_0-release-note.pdf']} |  |  | ['https://www.kongsberg.com/contentassets/06165324ca3641e98ad66fc59f0b90d9/hipap-602-and-mining---v2.png?width=1500&rxy=0.5,0.5'] | ['https://www.kongsberg.com/contentassets/06165324ca3641e98ad66fc59f0b90d9/602_web.png?width=500&rxy=0.5,0.5'] | FALSE | {"Navigation & positioning": {"Area": "Underwater, Offshore", "Product Type": "Hydroacoustics (HIPAP), Acoustic Positioning System", "Technology": "Acoustic Telemetry, Hydroacoustic Positioning", "Application": "Navigation, Vessel tracking, Asset tracking, Offshore loading, DP reference"}}
HUGIN | Seafloor mapping, Surveillance & monitoring, Naval, Geophysical survey, Autonomous and uncrewed solutions | {'heading': 'Introduction', 'text': 'HUGIN is the most successful commercial Autonomous Underwater Vehicle (AUV) available. It combines IHO quality positioning with the highest resolution sensors on the market. HUGIN collects data from many different sensors concurrently, providing a comprehensive geophysical dataset from a single mission. HUGIN is equipped with swappable batteries and removable data storage enabling continuous operations.'} | {'heading': 'Flexible and Comprehensive Data Collection', 'text': 'The HUGIN AUV System is a multi-role vehicle capable of collecting high resolution data for commercial, scientific and defense applications. It is the most flexible AUV available on the market, capable of carrying a wide array of sensors, including synthetic aperture sonars, multi-beam echo sounders, cameras, lasers, sub-bottom profilers and environmental/scientific sensors. Since the introduction in the 1990s, HUGIN AUVs have completed more commercial surveys than any other AUV and continues to deliver World leading performance.'} | {'heading': 'Advanced In-Mission Capabilities', 'text': 'HUGIN also processes data in-mission, providing an autonomous pipe tracking capability, terrain navigation and target recognition. This makes the HUGIN the most flexible and productive platform for everything from geophysical surveys to mine countermeasures.'} | {'heading': 'Continuous Evolution and Deployment Flexibility', 'text': 'HUGIN has been continuously evolving since development began in 1991. From the first commercial survey in 1997, KONGSBERG and our partners at the Norwegian Defense Research Establishment (FFI) have been at the forefront of underwater robotic technology. HUGIN continues to deliver World-class performance and new capabilities and features are added through software updates and vehicle upgrades. HUGIN can be deployed from dedicated vessels, vessels of opportunity or from shore. The complete HUGIN system including operator consoles, launch and recovery system and the AUV itself can be delivered in DNV-certified offshore containers. The containers allow for transport by sea, air and land and mobilization is easy with only an external power connection required. Various container sizes are available to meet the customer needs.'} | {"specifications": {"Depth Rating": [{"Rated for": "3000 metre water depth"}, {"Rated for": "4500 metre water depth"}, {"Rated for": "6000 metre water depth"}], "Speed Performance": [{"Speed range": "2-6 kt for 3000/4500 metre water depth"}, {"Speed range": "2-5 kt for 6000 metre water depth"}], "Operational Endurance": [{"Endurance": "24-72 hours depending on payload configurations"}], "Communication Specifications": [{"Underwater Communication": "cNODE acoustic 2-way"}, {"Positioning System": "KONGSBERG HiPAP"}, {"Surface Communication": "UHF"}, {"Surface Communication": "Wi-Fi"}, {"Surface Communication": "Iridium"}]}} | HUGIN AUV key performance parameters: - World class navigation performance, IHO compliant. - Proven track record. - HISAS 1032 interferometric synthetic aperture sonar. - EM 2040 multi-frequency multibeam echo sounder. - Hot-swappable lithium polymer batteries and data storage. - Advanced autonomy with in-mission data processing. - Autonomous position aiding through terrain navigation and single-transponder positioning. | https://www.kongsberg.com/maritime/products/marine-robotics/autonomous-underwater-vehicles/AUV-hugin/ | https://www.kongsberg.com/contentassets/9a7a2014928540309caa9552b55e4b42/01.marine-robots-2p-03.09.21.pdf |  | Autonomous Underwater Vehicle, HUGIN | 1 | ['https://www.kongsberg.com/contentassets/4fd118849fb24dfbb271f4d9b82759e6/cimg2511_small.tif?width=1500&rxy=0.5,0.5&format=JPEG'] | ['https://www.kongsberg.com/contentassets/4fd118849fb24dfbb271f4d9b82759e6/hugin-1020x204.jpg?width=750&rxy=0.5,0.5', 'https://www.kongsberg.com/contentassets/4fd118849fb24dfbb271f4d9b82759e6/dsc_0106.jpg?width=750&rxy=0.5,0.5', 'https://www.kongsberg.com/dist/assets/images/noImage.png', 'https://www.kongsberg.com/dist/assets/images/noImage.png', 'https://www.kongsberg.com/dist/assets/images/noImage.png', 'https://www.kongsberg.com/dist/assets/images/noImage.png'] | FALSE | {"Surveillance & monitoring": {"Area": "Underwater, Offshore", "Product Type": "Autonomous Underwater Vehicle", "Technology": "3D sonar technology, Acoustic Telemetry Link, Autonomous Navigation, Inertial", "Application": "Subsea monitoring, Underwater Surveillance, Pipeline survey, Target detection"}}, {"Geophysical survey": {"Area": "Underwater", "Product Type": "Autonomous Underwater Vehicle, Multibeam echo sounder software, Sub-bottom profiler", "Technology": "Positioning & attitude, Multibeam, Single beam", "Application": "Deep-Sea Exploration, Seafloor Mapping, Sediment Layer Mapping"}}, {"Naval": {"Area": "Underwater, Offshore", "Product Type": "Autonomous Underwater Vehicle", "Technology": "Customizable Payload, Advanced autonomy with in-mission data processing, Autonomous position aiding, HISAS 1032 interferometric synthetic aperture sonar, EM 2040 multi-frequency multibeam echo sounder, Hot-swappable lithium polymer batteries", "Application": "Geophysical surveys, Mine countermeasures, Commercial surveys, Scientific research, Defense applications"}}, {"Autonomous and uncrewed solutions": {"Area": "Underwater, Offshore", "Product Type": "AUV (aut) products, Hugin AUV", "Technology": "Navigation, 3000 meter, 4500 meter, 6000 meter, Multibeam Echo sounder", "Application": "Environmental Monitoring, Marine Survey, Maritime Surveillance, Infrastructure Monitoring"}}, {"Seafloor mapping": {"Area": "Underwater", "Product Type": "Echo sounder, Sonar", "Technology": "High-Resolution Sonar, Multibeam Echo Sounder, Synthetic aperture sonar", "Application": "Deep sea exploration, Subsea survey, Hydrographic survey, Site inspection, Seafloor mapping"}}
HWS - Hydrographic Work Station. | Seafloor mapping, Geophysical survey | {'heading': 'Introduction', 'text': 'The small and powerful HWS has been optimized for interface access and the ability to work with high data rates and graphics rendering of real time data from EM multibeam echosounders. The acquisition software Seafloor Information System, SIS, can create Digital Terrain Models (DTMs) from all soundings on-the-fly, and display a full point cloud or DTM in 2D and 3D.'} | {'heading': 'Hydrographic Work Station Capabilities', 'text': 'The HWS also serves as operator station for other KM products: SBP 27/29, TOPAS and EA440/640. It is a maritime certified computer system where all components have been tested together and verified to the standards IEC60945 and E10. The new generation HWS is smaller and faster than ever before, and can be used with all EM systems, SBP 27/29, TOPAS, and EA440/640. Maritime certifications include IEC60945 and E10.'} | {'heading': 'Flexible Installation Options', 'text': 'Four standard installation options are available for the HWS: VESA-mount behind the display, VESA-mount under the desk, 19’’ rack mount fixed shelf, and 19’’ rack mount sliding drawer. Each installation offers unique advantages in terms of accessibility and space management, such as the ability to fasten the HWS under the desk, easy removal of the HWS from a fixed shelf, and the sliding drawer option providing effortless access to all components.'} | {'heading': 'Efficient Data Management and Add-Ons', 'text': 'MOVING THE DATA FROM THE HWS offers different methods such as USB-C for quick data transfer to an external disk, extra network connections for data transfer to another storage in the network, and options to remove the full HWS unit or replace external SSD drives for data offloading ashore. Additionally, HWS add-ons include external power units, SSDs for data transfer, optional network interfaces, and additional RAM, supporting tools like SBP 27/29, TOPAS, and EA single-beam echo sounders in various configurations.'} | {"specifications": {"Physical Characteristics": [{"Height": "1U"}, {"Width": "19 inches rack-mount"}, {"Weight": "3.6 kilos"}], "Processing": [{"Processor": "Intel Core i7-8700T"}, {"Memory": "16 GB RAM"}, {"Storage Options": "SSD or NVMe data disks"}], "Power Requirements": [{"Voltage": "115/230 VAC"}, {"Maximum Power Consumption": "170W"}, {"Typical Power Consumption": "65W"}], "Operating System": [{"System": "Windows 10"}], "Certifications": [{"Maritime Certification": "IEC60945"}, {"Emission Certification": "E10"}], "Installation Options": [{"VESA Mount (Behind Display)": "Yes"}, {"VESA Mount (Under Desk)": "Yes"}, {"19 Inch Rack Mount (Fixed Shelf)": "Yes"}, {"19 Inch Rack Mount (Sliding Drawer)": "Yes"}], "Data Transfer Capabilities": [{"USB-C": "High-speed data transfer"}, {"USB-A": "High-speed data transfer"}, {"Component Replacement": "Easy removal and replacement"}], "Additional Features": [{"Display Support": "Supports four displays"}, {"DisplayPort Connections": "4 ports"}, {"External Power Support": "For SBP 27/29, TOPAS, and EA440/640"}, {"Data Transfer": "Easy capabilities"}]}} | The key features of the HWS include: - 1U high Hydrographic Work Station - 19’’ rack mount - Only 3.6 kilos - Supports four displays - SSD or NVMe data disks - IntelCore I7-8700T processor - 16 GB RAM - 115/230 VAC - Max 170W, 65W typical - Windows 10 - Maritime certification - Easy installation with multiple options - Easy removal and replacement of components - USB-C and USB-A with high-speed data transfer connections - 4 DisplayPort connections - VESA-mount behind-the-display or under-the-desk - External power for SBP 27/29, TOPAS, and EA440/640 - Easy data transfer capabilities | https://www.kongsberg.com/maritime/products/ocean-science/mapping-systems/multibeam-echo-sounders/em-124-multibeam-echosounder-max.-11000-m | https://www.kongsberg.com/contentassets/fc4a27883f1d4d3a86775c4f483b323b/464489ae_hws_mc3xx_data_sheet_02.pdf |  | EM 124 Multibeam echosounder, Max. 11000 m | 1 | ['https://www.kongsberg.com/contentassets/b31339013d634e359446e99f285d2b0e/whoi_em124_at5009_pintarift_1921x680.jpg?width=1500&rxy=0.5,0.5'] |  | FALSE | {"Geophysical survey": {"Area": "Underwater", "Product Type": "Multibeam echo sounder software", "Technology": "Multibeam, Single beam", "Application": "Seafloor Mapping, Sediment Layer Mapping"}}, {"Seafloor mapping": {"Area": "Underwater", "Product Type": "Sub-bottom profiler", "Technology": "Multibeam Echo Sounder, Single beam Echo sounder", "Application": "Hydrographic survey, Seafloor mapping, Sub-bottom profile survey"}}
Hydroacoustic Aided Inertial Navigation, ROV applications | Navigation & positioning | {'heading': 'Introduction', 'text': 'The HAIN Subsea 7000 with co-located DVL is a fully integrated inertial navigation system for subsea vehicles. The system can be aided from acoustic positioning systems, doppler velocity and pressure sensors. The integrated solution designed for operation on an AUV, ROV, towed fish and any other subsea vehicle down to 7000 meters water depth, consists of an inertial measurement unit, doppler velocity log and onboard navigation processing. The HAIN unit receives the subsea vehicle position aid from an SSBL system on a surface vessel or a sparse LBL system on the subsea vehicle. In addition, to further improve position accuracy, the co-located DVL and pressure sensor 7000m rated can be used as aids to the inertial solution.'} | {'heading': 'Application Potential', 'text': "HAIN Subsea 7000 is designed to provide fast precise position updates with full attitude output for deep sea mining, cable trenching, ROV survey, AUV navigation and towed fish tracking. Seamless compatibility with HiPAP ensures the HAIN Subsea 7000's on board processor interfaces easily without the need for an additional topside computer. The new user-friendly HAIN interface is now accessible on HiPAP and uPAPAPOS operator stations."} | {'heading': 'Enhanced Positioning Aids', 'text': 'Position aiding to HAIN can be provided by an SSBL system or via Sparse LBL ranges. A cPAPLBL Transceiver can be interfaced to the HAIN directly and measures LBL ranges to cNODE transponders on known seabed reference points. Fast absolute position calibration of seabed reference transponders is possible with an ROV adaptive box-in, with this technique the ROV is positioned with SSBL and HAIN, flying a circle around the seabed transponder while measuring LBL ranges. Relative position accuracy can be further improved with baseline measurements between the seabed transponders.'} | {'heading': 'Streamlined Vehicle Integration', 'text': 'Interfacing made easy: Connection and power to the aiding sensors is made directly via the HAIN unit with 3 x 24VDC and 1 x 12VDC outputs available. Therefore, only one connection is required between the vehicle and the HAIN system, simplifying connection to the vehicle MUX. Attitude output and 1pps time sync is also available from HAIN to multibeam, laser and navigation systems on the vehicle. Industry standard DVLs including Nortek and RDI can be co-located with the HAIN to improve the robustness of the INS position. The units can be pre-calibrated together with the HAIN post processing software prior to mobilization.'} | {"specifications": {"Position Accuracy": [{"DVL Efficiency": "0.09% (CEP50) aid over travelled distance"}], "Free Inertial Drift": [{"CEP50/1\u03ed @1min": "1.0m"}, {"1.4m @2min": "2.7m"}, {"3.6m @3min": "4.6m"}, {"6.1m": "Maximum value after 3 minutes"}], "Angular and Acceleration": [{"Angular rate range (all axis)": "\u00b1180\u00b0/s"}, {"Integrated position accuracy": "Up to 3 times better than aiding position"}, {"Acceleration range (all axis)": "-5g to +5g"}], "Gyro Specifications": [{"Gyro Type": "RLG"}], "Power Requirements": [{"Power Input": "24VDC 200W (20 \u201332V input range)"}, {"Power Output to Sensors": [{"24VDC Output": "3x, total 60W"}, {"12VDC Output": "1x, 60W isolated"}]}], "Data Inputs": [{"Pressure Sensor": "Digiquartz, RS232"}, {"Velocity": ["Nortek DVL, Ethernet", "RDI DVL, RS232"]}, {"Sound Velocity": "SAIV, RS232"}, {"LBL": "cPAPMK II, RS422"}, {"SSBL": "PSIMSSB format via APOS, cPAP MK II"}], "Data Outputs": [{"Position/Roll/Pitch/Heading": "Ethernet"}, {"R/P/H Output": "RS 232"}, {"Sync": "1PPS output"}, {"File Logging": ["All input data", "Sound velocity", "pressure"]}], "Weight and Size": [{"HAIN Subsea (Air/Water)": "21.8/8.3kg (7000m rated)"}, {"Nortek DVL 1000 (Air/Water)": "2.7/1.7kg (4000m rated)"}, {"RDI WHN 300 (Air/Water)": "15.1/8.8 kg (3000m rated)"}, {"Mounting Bracket (Air/Water)": "2.5/2.0kg"}, {"Complete Unit w/DVL 1000 (Air/Water)": "27.0/12.0kg"}, {"Complete Unit w/WHN 300 (Air/Water)": "39.4/19.6kg"}], "Outline Dimensions": [{"With Nortek": {"Length": "584mm", "Diameter": "190mm"}}, {"With RDI": {"Length": "638mm", "Diameter": "190mm"}}, {"cNODE MiniS": "Specifications subject to future changes"}]}} | • 7000m rated can be used as aids to the inertial solution. • Integrates DVL, SoundVelocity, Pressure and LBL data into one subsea unit. • Precise, smooth and accurate positioning. • High position update rate. • Estimation and compensation of sensor errors. • Post-processing for improved accuracy, precision, and integrity. | https://www.kongsberg.com/maritime/products/marine-robotics/underwater-vehicle-instruments/hydroacoustic-aided-inertial-navigation-rov-auv-applications/ | https://www.kongsberg.com/contentassets/c903ce5249fb4f66bba8825397736c22/476665a-hain-subsea-7000-datasheet.pdf | {'Data sheet': ['https://www.kongsberg.com/contentassets/c903ce5249fb4f66bba8825397736c22/476665a-hain-subsea-7000-datasheet.pdf'], 'Downloads': ['https://www.kongsberg.com//maritime/products/marine-robotics/underwater-vehicle-instruments/1107-series/', 'https://www.kongsberg.com//maritime/products/ocean-science/mapping-systems/sonars/sonars-for-marine-site-inspection/m3-sonar-PHS/', 'https://www.kongsberg.com//maritime/products/Acoustics-Positioning-and-Communication/hain/hain-reference/']} |  |  |  | ['https://www.kongsberg.com/contentassets/e8782c916f004e11bb27349018be1afb/hain-subsea-700x493.jpg?width=500&rxy=0.5,0.5'] | FALSE | {"Navigation & positioning": {"Area": "Underwater, Offshore", "Product Type": "Inertial measurement unit (IMU), Hydroacoustics (HIPAP), Absolute reference systems, Transponder", "Technology": "Sensor Fusion, Hydroacoustic Positioning, Inertial Measurement Unit", "Application": "Navigation, Absolute positioning, DP reference"}}
HAIN Reference for DP | Seafloor mapping, Geophysical survey | {'heading': 'Introduction', 'text': "I don't know"} | {'heading': "I don't know", 'text': "I don't know"} | {'heading': "I don't know", 'text': "I don't know"} | {'heading': "I don't know", 'text': "I don't know"} | {"specifications": {"HAIN Computer Specifications": [{"Material": "Anodized Aluminium"}, {"Dimensions": "425 x 445 x 185 mm"}, {"Weight": "17 Kg"}, {"Waterproof": "IP66"}], "Power Specifications for HAIN Computer": [{"Power Requirements": "(180-264 / 90-132) Vac 50-60 Hz"}, {"Nominal Power": "80 W"}], "Environmental Specifications for HAIN Computer": [{"Storage Temperature": "-20 to +65\u00b0C"}, {"Operational Temperature": "+10 to +40\u00b0C"}, {"Storage Humidity": "90% Relative"}, {"Operational Humidity": "80% Relative"}, {"Degree of Protection": "IP21"}, {"Operational Environment": "The unit must be kept in an operational environment with room temperature and humidity within specified limits, and in a corrosive, salt, and dust-free atmosphere."}], "IMU Position Reference Unit Specifications": [{"Material": "Anodized Aluminium"}, {"Dimensions": "182 x 182 x 300 mm"}, {"Weight": "9.8 Kg"}, {"Waterproof": "Up to 3000 m depth"}], "Power Specifications for IMU Position Reference Unit": [{"Requirements": "220 Volt AC"}, {"Consumption": "35 W"}], "Accuracy Specifications": [{"Heading": "0.169 Deg"}, {"Roll/Pitch": "0.028 Deg"}], "Environmental Specifications for IMU Position Reference Unit": [{"Operational Life": "> 19000 hours"}, {"Random Vibration": "4.13 grms"}, {"Shock": "30 G 11ms half sine pulse"}, {"Temperature": "-40 to +60\u00b0C"}], "HAIN Position Reference Interfaces": [{"To the HAIN Computer": "IMU Measurements, RS-232 up to 115,200 baud (RDI PD0 protocol); IMU Heading and Attitude, RS-232 up to 57,600 baud (Octans standard format or Simrad EM 1000 protocol)"}, {"Between the HAIN Computer and APOS": "10/100 Mbit, Ethernet TCP/IP"}, {"Output of Position Headings and Attitude": "Ethernet TCP/IP or RS-232/RS-422 (Standard APOS protocol, NMEA, or binary)"}]}} | HAIN Reference system has the following main advantages: • It maintains the High update rate (1 second) output to the DP regardless of water depth • It filters out the acoustic position noise • It will provide the DP with position data even minutes after loosing the acoustic signals | https://www.kongsberg.com/maritime/products/Acoustics-Positioning-and-Communication/hain/hain-reference/ | https://www.kongsberg.com/contentassets/908f79d5012e4bfba5345fa62e5ba41c/301416aa-hain-position-reference-pd.pdf | {'Product description': ['https://www.kongsberg.com/contentassets/908f79d5012e4bfba5345fa62e5ba41c/301416aa-hain-position-reference-pd.pdf', 'https://www.kongsberg.com/contentassets/908f79d5012e4bfba5345fa62e5ba41c/hain_-a-new-reference-for-dp-of-vessels.pdf', 'https://www.kongsberg.com/contentassets/908f79d5012e4bfba5345fa62e5ba41c/kongsberg-hain-folder.pdf'], 'Downloads': ['https://www.kongsberg.com//maritime/products/marine-robotics/underwater-vehicle-instruments/hydroacoustic-aided-inertial-navigation-rov-auv-applications/']} |  |  | ['https://www.kongsberg.com/contentassets/908f79d5012e4bfba5345fa62e5ba41c/dp_web_2.png?width=1500&rxy=0.5,0.5'] |  | FALSE | {"Geophysical survey": {"Area": "Underwater", "Product Type": "IMU Position Reference Unit", "Technology": "Positioning & attitude", "Application": "Deep-Sea Exploration, Seafloor Mapping"}}, {"Seafloor mapping": {"Area": "Underwater", "Product Type": "Sonar", "Technology": "Single beam Echo sounder", "Application": "Seafloor mapping, Hydrographic survey, Subsea survey"}}
Kongsberg Camera Cluster | Navigation & positioning | {'heading': 'Introduction', 'text': 'The navigator’s eyes are always on watch. To replace or assist them a camera platform with uncompromising precision and reliability is needed. KONGSBERG Camera Cluster (KCC) delivers just this, in a compact and hard-wearing housing, with configurable 107 to 215 degrees coverage. We utilize the latest in machine vision CMOS technology, together with powerful edge processing, to enable crystal clear imagery.'} | {'heading': 'Uncompromising Maritime Imagery', 'text': 'KONGSBERG Camera Cluster (KCC) stands as an emblem of uncompromising precision and reliability for maritime navigation. Offering an exemplary broad coverage range that spans from 107 to 215 degrees, KCC is enclosed within a compact and durable housing. It embodies the cutting-edge machine vision CMOS technology along with advanced edge processing, paving the way for images that are exceptionally clear, aiding in maritime safety and surveillance.'} | {'heading': 'Performance Power', 'text': "The KCC 100 4D is designed not only to provide superior imaging but also to ensure efficient power management. Operating within a supply voltage range of 12-30 VDC, the system maintains a moderate mean power consumption of 35 W. KCC's performance is reflected in its ability to deliver image frame rates of 1/2/4 FPS and video frame rates of 24 FPS, using commonly used protocols and compression types such as JPEG, RTP, TCP, RTSP, H.264 and H.265."} | {'heading': 'Environmental Specifications and Compliance', 'text': 'The robustness of the KCC 100 4D is evident in its wide operational temperature range, extending from -20°C to +55°C, and a storage temperature range from -30°C to +80°C. Its resilience is further underpinned by an enclosure protection of IP56, demonstrating its capability to withstand challenging maritime environments. Meeting stringent standards and regulations, the KCC aligns with Electromagnetic Compatibility Compliance to EMCD and IEC 60945, and Product Safety Compliance to LVD, emphasizing its reliability and safety in maritime operations.'} | {"specifications": {"Performance Power": [{"Image frame rate": "1/2/4 FPS"}, {"Supply voltage": "12-30 VDC"}, {"Mean power consumption": "35 W"}], "Environmental Specifications": [{"Operational temperature range": "-20\u00b0C - +55\u00b0C"}, {"Storage temperature range": "-30\u00b0C - +80\u00b0C"}, {"Enclosure protection": "IP56"}, {"Network connectivity": "Gigabit Ethernet"}], "Weights and Dimensions": [{"Camera Cluster Dimensions": "237 x 322 x 305 mm"}, {"Sensor weight": "1.98 kg"}, {"Mounting bracket weight": "6.98 kg"}, {"Junction Box Dimensions": "168 x 268 x 100 mm"}, {"Weight with Power Supply": "3.2 kg incl. 230VAC Power supply"}]}} | - Compact and hard-wearing housing - Configurable 107 to 215 degrees coverage - Latest machine vision CMOS technology - Powerful edge processing | https://www.kongsberg.com/maritime/products/situational-awareness/kongsberg-camera-cluster/ | https://www.kongsberg.com/contentassets/e667920315fb46108af0ff718e180f68/datasheet_kcc.pdf | {'Data sheet': ['https://www.kongsberg.com/contentassets/e667920315fb46108af0ff718e180f68/datasheet_kcc.pdf'], 'Downloads': ['https://www.kongsberg.com//maritime/products/situational-awareness/proximityview/']} |  |  | ['https://www.kongsberg.com/contentassets/3a9fe501f0af4b82aaf3c945368dbabc/yara_birkeland.jpg?width=1500&rxy=0.5,0.5'] | ['https://www.kongsberg.com/contentassets/3a9fe501f0af4b82aaf3c945368dbabc/kcc_img_transp.png?width=500&rxy=0.5,0.5', 'https://www.kongsberg.com/contentassets/3a9fe501f0af4b82aaf3c945368dbabc/kcc_images.png?width=750&rxy=0.5,0.5'] | FALSE | {"Navigation & positioning": {"Area": "Surface, Offshore", "Product Type": "Inertial measurement unit (IMU)", "Technology": "Machine vision, CMOS technology, Edge processing, Laser", "Application": "Situational awareness, Navigation"}}
Kongsberg Proximity Assistance | Communication solutions, Naval | {'heading': 'Introduction', 'text': 'The KONGSBERG ProximityView offers dynamic stitching of several KONGSBERG KCC and such delivery a stiched 360 degrees camera coverage of the proximity zone overlaying sensor data into the view, such as: obstacles, distances, velocities, and planned path. The navigator can easily change between a simulated bridge view, birds-eye view, or other configurable views suiting a specific operation.'} | {'heading': 'Visualize the Situation', 'text': "The KONGSBERG ProximityView offers dynamic stitching of several KONGSBERG KCC, delivering a stitched 360 degrees camera coverage of the proximity zone. This coverage includes overlaying sensor data into the view, such as obstacles, distances, velocities, and planned path. It provides the navigator with the flexibility to switch between a simulated bridge view, a bird's-eye view, or other configurable views to best suit specific operating conditions."} | {'heading': 'Connectivity and Expansion Options', 'text': 'The system provides a host of connectivity and expansion options, designed to integrate seamlessly into different operations. It includes 4x Gigabit Ethernet on the rear I/O panel for network connections, 2x USB 3.0 headers for front panel access, 4x USB 3.0 ports on the rear I/O panel for multiple peripheral connections, 1x PS/2 KB/Mouse combo port for flexibility, and 2x Display port for high-resolution output.'} | {'heading': 'Physical Specifications', 'text': 'From a physical standpoint, the KONGSBERG ProximityView Processing Unit is both robust and compact, with dimensions of 90 x 392 x 380 mm, and a weight of 8 kg. The unit requires a supply voltage of 100-240 V AC 50/60 Hz, with a max power consumption of 200 W, and uses a Power Connector C13. These specifications have been carefully determined to meet operational needs while ensuring the ProximityView is ready for diverse environments and applications.'} | {"specifications": {"Performance": [{"Fuse camera sources": "16 camera sources"}, {"Direct screen output": "HDMI"}, {"Remote screen output": "Proximity View 100 Remote client"}], "Environmental Specifications": [{"Operating temperature range": "+5\u00b0C to +55\u00b0C"}, {"Storage temperature range": "-20\u00b0C to +70\u00b0C"}, {"Humidity": "Max 95% non-condensing"}], "I/O Standards and Regulations": [{"Gigabit Ethernet ports": "4 on the rear I/O panel"}, {"USB 3.0 front headers": "2"}, {"USB 3.0 rear ports": "4 on the rear I/O panel"}, {"PS/2 KB/Mouse combo port": "1 on the I/O backpanel"}, {"Display ports": "2"}, {"Compliance": "LVD, IEC 60950-1/EN 60950-1"}], "Weights and Dimensions": [{"ProximityView Processing Unit Dimensions": "90 x 392 x 380 mm"}, {"Weight": "8 kg"}], "Power": [{"Supply voltage": "100-240 V AC 50/60 Hz"}, {"Max power consumption": "200 W"}, {"Power Connector": "C13"}], "General Information": [{"Model": "KONGSBERG DISCOVERY, SEATEX 3202 yaM"}, {"Part Number": "A9210400-011"}, {"Notice": "Specifications subject to change without any further notice"}]}} | Dynamic stitching of several KONGSBERG KCC. Stiched 360 degrees camera coverage. Overlaying sensor data into the view. Easily change between simulated bridge view, birds-eye view or other configurable views. | https://www.kongsberg.com/maritime/products/situational-awareness/proximityview/ | https://www.kongsberg.com/contentassets/9389e78c01a54fa6bc6a6821de3009f3/110-0040129a_ds_proximityview100_may23.pdf | {'Data sheet': ['https://www.kongsberg.com/contentassets/9389e78c01a54fa6bc6a6821de3009f3/110-0040129a_ds_proximityview100_may23.pdf'], 'Downloads': ['https://www.kongsberg.com//contentassets/9389e78c01a54fa6bc6a6821de3009f3/110-0040129a_ds_proximityview100_may23.pdf']} |  |  | ['https://www.kongsberg.com/contentassets/530bf1381e5d44a092810612d974f782/dock-assist_miami_1920x1080.jpg?width=1500&rxy=0.5,0.5'] | ['https://www.kongsberg.com/contentassets/530bf1381e5d44a092810612d974f782/docking_assistance_miami_crop.jpg?width=750&rxy=0.5,0.5', 'https://www.kongsberg.com/contentassets/530bf1381e5d44a092810612d974f782/dock-assist_horten2.jpg?width=750&rxy=0.5,0.5', 'https://www.kongsberg.com/contentassets/530bf1381e5d44a092810612d974f782/figure8_k-bridge.png?width=750&rxy=0.5,0.5', 'https://www.kongsberg.com/contentassets/530bf1381e5d44a092810612d974f782/figure9_k-bridge.png?width=750&rxy=0.5,0.5', 'https://www.kongsberg.com/contentassets/530bf1381e5d44a092810612d974f782/figure10_proximityview.jpg?width=750&rxy=0.5,0.5', 'https://www.kongsberg.com/contentassets/530bf1381e5d44a092810612d974f782/lock_entry_800x439.jpg?width=750&rxy=0.5,0.5', 'https://www.kongsberg.com/contentassets/530bf1381e5d44a092810612d974f782/motion_prediction.png?width=750&rxy=0.5,0.5', 'https://www.kongsberg.com/contentassets/d3fa5fe676d54b39bff6fad3f87c9d20/aleksander_small.jpg?width=200&rxy=0.5,0.5'] | FALSE | {"Naval": {"Area": "Surface, Offshore", "Product Type": "Sonar", "Technology": "Remote Vessel Operation, Maritime mine counter measures (MMCM)", "Application": "Vessel navigation, Obstacle avoidance, Sensor data integration, Network connectivity"}}, {"Communication solutions": {"Area": "Surface, Offshore, Onshore", "Product Type": "Broadband radio, Transceiver", "Technology": "VDES technology", "Application": "Maritime Communication, customer specific integration (OEM)"}}
MBR 144 | Fish-finding | {'heading': 'Introduction', 'text': "The Maritime Broadband Radio (MBR) 144 is a smart antenna crafted for maritime applications where high-speed digital communication and data transfer are essential for effective and safe operations. With integrated antennas and complete enclosure, the MBR 144 is specifically designed for installation on both small manned and unmanned vessels. Featuring an integrated bracket for mounting on vertical or horizontal rails and a built-in GNSS sensor for absolute positioning, it's conveniently crafted with a slim design, simple one-cable connection, and straightforward vessel deployment."} | {'heading': 'Optimized Design and Installation', 'text': 'The MBR 144 stands out with its sleek and slim form factor, tailored for ease of deployment on various vessel types. Its design includes an integrated bracket, facilitating quick and effortless installation on vertical or horizontal structures aboard the vessel. Additionally, it boasts a single cable connection system that streamlines setup procedures. The robust enclosure of the MBR 144 is built to withstand the demanding conditions of maritime environments, ensuring durability and reliability for maritime operators.'} | {'heading': 'Exceptional Performance for Maritime Operations', 'text': "Operating within a frequency band configurable range and boasting an omni-directional 360 degrees azimuth antenna coverage, the MBR 144 provides a broad operational range, capable of handling user data throughput from 0.7 to 16.5 Mbps. The device's integrated antennas output a transmit power of up to 2 W with a maximum EIRP of 41 dBm, allowing for reliable and robust data communication over maritime distances. Ensuring high levels of performance, the MBR 144’s technical capabilities make it an indispensable tool for efficient maritime communication."} | {'heading': 'Built for the Maritime Environment', 'text': "Recognizing the challenging conditions of the maritime environment, the MBR 144 is engineered with a durable construction and features an ingress protection rating of IP 66. The unit's operational temperature range spans from -40 °C to +55 °C, ensuring dependable performance in extreme weather conditions. Moreover, to adapt to varying humid conditions at sea, it operates within a humidity range of 20 to 100% RH, solidifying its capability to function in the harsh maritime atmosphere without compromise."} | {"specifications": {"Performance Weights and Dimensions": [{"Range MBR Unit Weight": "2.5 kg"}, {"Range MBR Unit Dimensions": "260 x 115 x 115 mm"}, {"Operational Range": "20 km"}, {"User Data Bandwidth": "0.7 to 16.5 Mbps"}], "Power": [{"Supply Voltage": "24 V DC"}, {"Max Power Consumption": "25 W"}, {"Idle Power Consumption": "7 W"}], "RF Specifications": [{"Frequency Band": "4900 MHz to 5900 MHz"}, {"Channel Bandwidth": "20 MHz"}, {"Tx Power": "Up to 2 W"}, {"Antenna Gain": "8 dBi"}, {"EIRP Max": "41 dBm"}, {"Modulation": "GMSK"}], "Environmental Specifications": [{"Operating Temperature Range": "-40 \u00b0C to +55 \u00b0C"}, {"Operating Humidity": "20 to 100 % RH"}, {"Storage Humidity": "20 to 70 % RH"}, {"Ingress Protection": "IP 66"}], "Standards and Regulations": [{"MBR RED Directive": "2014/53/EU"}, {"EMC ETSI": ["EN 301 843-1", "EN 301 843-7"]}, {"Marine Equipment Directive": "IEC 60945/EN 60945"}, {"ETSI": "EN 303 276"}, {"Safety of Electrical Equipment": "IEC 61010-1/EN 61010-1"}, {"DNV GL's Class Guidelines": "DNVGL-CG-0339"}, {"IACS Standard": "E10"}]}} | - Smart antenna designed for maritime applications - Completely enclosed with integrated antennas - Integrated bracket for easy installation on vertical or horizontal rails - Built-in GNSS sensor for absolute positioning - Neat and slim design with only one cable to connect |  | https://www.kongsberg.com/contentassets/a1b8bf7c95d84236a8089a8a691a0e6d/datasheet_mbr144.pdf | {'Data sheet': ['https://www.kongsberg.com/contentassets/a1b8bf7c95d84236a8089a8a691a0e6d/datasheet_mbr144.pdf']} |  |  |  |  | FALSE | {"Fish-finding": {"Area": "", "Product Type": "", "Technology": "Smart antenna, GNSS", "Application": "Maritime communication"}}
MBR 144 FCC | Seafloor mapping, Geophysical survey | {'heading': 'Introduction', 'text': "The Maritime Broadband Radio, known as MBR 144, is a smart antenna developed specifically for maritime applications requiring digital high-speed and reliable communication for efficient and safe operations. Featuring full enclosure with integrated antennas, the MBR 144 is apt for installation on both small manned and unmanned vessels. The unit integrates a bracket for straightforward mounting on vertical or horizontal rails, and employs a built-in GNSS sensor for accurate absolute positioning. The MBR 144's sleek and compact design, coupled with a single-cable connectivity, simplifies deployment on vessels."} | {'heading': 'Effortless Installation and Deployment', 'text': 'The simplistic and efficient design of the MBR 144 promotes easy installation, made possible by an integrated mounting bracket that accommodates both vertical and horizontal rails. This innovation is further complemented by its slim profile, ensuring minimal spatial impact. With only a single cable required for connection, the MBR 144 showcases straightforward deployment, streamlining operational setup on various types of maritime vessels.'} | {'heading': 'Enhanced Communication Capabilities', 'text': 'MBR 144 provides a seamless communication experience through its omni-directional antenna coverage that spans 360 degrees azimuth, ensuring unobstructed digital transmission across maritime environments. The system supports data transfer rates ranging from 0.7 to 16.5 Mbps, underlining its aptitude for high-speed operations. Its RF specifications are robust as well, with a frequency band stretching from 5725 MHz to 5850 MHz and a channel bandwidth of 20 MHz.'} | {'heading': 'Reliability and Compliance Standards', 'text': "The MBR 144 is not only built to deliver high performance but also crafted with reliability in mind. This is evidenced by an ingress protection rating of IP 66, which indicates a formidable defense against harsh environmental conditions. It operates within a temperature range of -40 °C to +55 °C and can withstand humidity levels of 20 to 100% RH during operation. Moreover, the MBR 144 complies with essential standards and regulations, including the RED directive 2014/53/EU, various ETSI, IEC, and FCC norms, in addition to DNVGL-CG-0339 and IACS E10. This adherence to regulations assures users of the quality and safety inherent in the MBR 144's design and functionality."} | {"specifications": {"Performance Specifications": [{"User data": "0.7 to 16.5 Mbps"}, {"Antenna coverage": "Omni-directional 360 degrees azimuth"}, {"Max. power consumption": "25 W"}], "RF Specifications": [{"Frequency band": "5725 MHz to 5850 MHz"}, {"Antenna gain": "8 dBi"}, {"Modulation": "GMSK"}], "Interfaces": [{"Ethernet / LAN": "1x RJ 45"}], "Compliance Specifications": [{"FCC ID": "Q8IM144M2FIX"}, {"Ingress protection": "IP 66"}, {"Standards": "MBR is in conformity with RED directive 2014/53/EU, FCC \u00a715.407, and more"}], "Environmental Specifications": [{"Operating temperature range": "-40 \u00b0C to +55 \u00b0C"}, {"Operating humidity": "20 to 100 % RH"}, {"Storage humidity (recommended)": "20 to 70 % RH"}]}} | Key Features: - High-speed reliable communication and data transfer - Designed for small manned and unmanned vessels - Integrated antennas and compact design - Easy installation with integrated bracket - Built-in GNSS sensor for absolute positioning - Omni-directional 360-degree azimuth antenna coverage |  | https://www.kongsberg.com/contentassets/a1b8bf7c95d84236a8089a8a691a0e6d/datasheet_mbr144fcc_sep22.pdf | {'Data sheet': ['https://www.kongsberg.com/contentassets/a1b8bf7c95d84236a8089a8a691a0e6d/datasheet_mbr144fcc_sep22.pdf']} |  |  |  |  | FALSE | {"Geophysical survey": {"Area": "Maritime", "Product Type": "Smart antenna", "Technology": "GNSS, Positioning & attitude, Omni-directional", "Application": "High-speed communication, Maritime navigation"}}, {"Seafloor mapping": {"Area": "Underwater", "Product Type": "Sonar", "Technology": "High-Resolution Sonar", "Application": "Seafloor mapping, Subsea survey, Hydrographic survey"}}
MBR 144 FCC OEM | Geophysical survey, Seafloor mapping | {'heading': 'Introduction', 'text': 'The Maritime Broadband Radio is a smart antenna designed for use in any application where digital high-speed reliable communication and data transfer is crucial for efficient and safe operation. MBR 144 OEM is the low weight, compact version in the MBR family. Designed for customer specific integration, with a flexible form for easy fit into existing platforms. The antenna connections are connector-based, thus the antennas can be adjusted for the customer specific design.'} | {'heading': 'Advanced Integration and Design', 'text': 'MBR 144 OEM is characterized by its low weight and compactness, which makes it an ideal component within the broader MBR family for specialized usage. Facilitating customer specific integration, it boasts a flexible form factor that promotes seamless incorporation into existing platforms. Employing connector-based antenna connections, it allows for adjustments to align with various customer-speciﬁc designs, confirming its adaptability to fulfill tailored requirements.'} | {'heading': 'Efficient Operation and Coverage', 'text': "The MBR 144 OEM offers users a range of data transmission rates from 0.7 to 16.5 Mbps, ensuring high-speed, reliable communication for operational efficiency and safety. It features omnidirectional antenna coverage with a 360-degree azimuth, making it capable of delivering consistent communication irrespective of directional orientatation. This omnidirectional reach is critical for maritime operations where the vessel's orientation can change frequently."} | {'heading': 'Resilience in Maritime Environments', 'text': 'Engineered to endure harsh maritime conditions, the MBR 144 OEM can operate effectively across a wide temperature range from -30 °C to +55 °C and is designed to handle relative humidity from 20 to 100%. Its strategic design for enduring exposure to such environments is indicative of its robust construction, as reiterated by its ingress protection rating of IP41, ensuring that it remains protected against solid objects and limited ingress of water.'} | {"specifications": {"Performance Weights and Dimensions": [{"User data": "0.7 to 16.5 Mbps"}, {"MBR unit weight (excl. cables and antennas)": "260 g"}, {"Dimensions": "120 x 78 x 35 mm"}], "Power": [{"Supply voltage": "12 - 24 V DC"}], "Environmental Specifications": [{"Operating temperature range": "-30 \u00b0C to +55 \u00b0C"}, {"Operating humidity": "20 to 100 % RH"}, {"Storage humidity (recommended)": "20 to 70 % RH"}, {"Ingress protection": "IP41"}], "Standards and Regulations": [{"MBR conformity": "RED directive 2014/53/EU"}, {"FCC ID": "Q8IM144M2OEM"}, {"Notice": "Specifications subject to change without any further notice."}]}} | - User data: 0.7 to 16.5 Mbps - Antenna coverage: Omni-directional 360 degrees azimuth - Max. power consumption: 25 W - Frequency band: 5725 MHz to 5850 MHz - Tx power: Up to 1 W - Ingress protection: IP41 - Interfaces: Ethernet / LAN 1, 2 (optional) - MBR is in conformity with RED directive 2014/53/EU - FCC ID: Q8IM144M2OEM |  | https://www.kongsberg.com/contentassets/a1b8bf7c95d84236a8089a8a691a0e6d/datasheet_mbr144fcc_oem_aug22.pdf | {'Data sheet': ['https://www.kongsberg.com/contentassets/a1b8bf7c95d84236a8089a8a691a0e6d/datasheet_mbr144fcc_oem_aug22.pdf']} |  |  |  |  | FALSE | {"Seafloor mapping": {"Area": "Underwater", "Product Type": "Sonar", "Technology": "High-Resolution Sonar", "Application": "Oceanography, Subsea survey, Hydrographic survey, Seafloor mapping"}}, {"Geophysical survey": {"Area": "Underwater", "Product Type": "", "Technology": "Positioning & attitude", "Application": "Seafloor Mapping"}}
MBR 144 FCC Submersible | Cloud solution, Seafloor mapping, Geophysical survey | {'heading': 'Introduction', 'text': 'The Maritime Broadband Radio is a smart antenna designed for use in maritime applications where digital high-speed reliable communication and data transfer are crucial for efficient and safe operations. The MBR 144 Submersible allows for resilient and long-range data exchange for surfaced subsea vehicles. The MBR 144 Submersible is certified for 1000m depth, and has integrated antennas. The sole connection to the MBR 144 Submersible is one connector for power and Ethernet.'} | {'heading': 'Resilient Maritime Communication', 'text': 'The MBR 144 Submersible is a breakthrough in maritime communication, enabling high-speed and dependable data transmission paramount for effective and secure maritime operations. Its specialized design provides unsurpassed resilience and long-range communication capabilities, particularly for surfaced subsea vehicles. Notably, the MBR 144 Submersible stands out with a certification for operation up to a remarkable depth of 1000m, emphasizing its reliability and robustness in challenging underwater environments.'} | {'heading': 'Integrated Design and Connectivity', 'text': "Engineered with integrated antennas, the MBR 144 Submersible epitomizes streamlined connectivity underwater. This smart antenna system simplifies connections by requiring only a single connector that serves dual purposes: powering the unit and enabling Ethernet connectivity. This elegant solution minimizes the complexity of subsea operations and maximizes the reliability of the marine broadband radio's performance."} | {'heading': 'Specifications Overview', 'text': 'The MBR 144 Submersible operates within the frequency band of 5725 MHz to 5850 MHz and boasts a channel bandwidth of 20 MHz, which is complemented by an antenna gain of 7 dBi. Its EIRP can reach up to 36 dBm, and the device supports GMSK modulation. Connectivity is facilitated through an Ethernet/LAN interface, ensuring seamless data transfer. The radio adheres to essential standards and regulations including RED directive 2014/53/EU, FCC ID, EMC, and is pressure rated to 1000m, highlighting its preparedness for rigorous maritime activities.'} | {"specifications": {"Performance Specifications": [{"User data": "0.7 to 16.5 Mbps"}, {"Antenna coverage": "Omni-directional 360 degrees azimuth"}, {"Max. power consumption": "30 W"}, {"EIRP": "Up to 36 dBm"}], "Weights and Dimensions": [{"MBR Unit": "2.4 kg (0.8 kg submerged)"}, {"Dimensions": "548 x 98 x 98 mm"}], "RF Specifications": [{"Frequency band": "5725 MHz to 5850 MHz"}, {"Channel bandwidth": "20 MHz"}, {"Antenna gain": "7 dBi"}], "Environmental Specifications": [{"Operating temperature range": "-30 \u00b0C to +55 \u00b0C"}, {"Operating humidity": "20 to 100% RH"}, {"Storage humidity (recommended)": "20 to 70% RH"}, {"Pressure rating": "1000 m"}], "Interfaces": [{"Ethernet/LAN": "1"}], "Standards and Regulations": [{"In conformity with": "RED directive 2014/53/EU"}, {"FCC ID": "Q8IM144M2OEM"}, {"EMC": "ETSI EN 301 843-1, ETSI EN 301 843-7"}, {"Radio": "FCC \u00a715.407"}, {"Product Safety": "IEC 61010-1/EN 61010-1"}, {"Environmental": "IEC 60945/EN 60945"}]}} | - Provides digital high-speed reliable communication and data transfer for maritime applications - Allows for long-range data exchange for surfaced subsea vehicles - Certified for 1000m depth with integrated antennas - Single connector for power and Ethernet - User data performance of 0.7 to 16.5 Mbps - Omni-directional 360 degrees azimuth antenna coverage - Maximum power consumption of 30 W - In conformity with several standards and regulations including FCC ID Q8IM144M2OEM, EMC ETSI EN 301 843-1, ETSI EN 301 843-7, and more |  | https://www.kongsberg.com/contentassets/a1b8bf7c95d84236a8089a8a691a0e6d/datasheet_mbr144fcc_submersible_sep22.pdf | {'Data sheet': ['https://www.kongsberg.com/contentassets/a1b8bf7c95d84236a8089a8a691a0e6d/datasheet_mbr144fcc_submersible_sep22.pdf']} |  |  |  |  | FALSE | {"Cloud solution": {"Area": "Underwater, Surface", "Product Type": "Data Processing, Monitoring and Visualization", "Technology": "Cloud-based, Cyber Security", "Application": "Ocean Data collection, Environmental monitoring, Situational awareness"}}, {"Seafloor mapping": {"Area": "Underwater", "Product Type": "Sonar", "Technology": "High-Resolution Sonar, Side-Scan Sonar", "Application": "Subsea survey, Seafloor mapping"}}, {"Geophysical survey": {"Area": "Underwater", "Product Type": "Autonomous Underwater Vehicle", "Technology": "Positioning & attitude", "Application": "Deep-Sea Exploration, Seafloor Mapping"}}
MBR 144 Personal | Fish-finding | {'heading': 'Introduction', 'text': 'The Maritime Broadband Radio (MBR) 144 Personal is a smart antenna crafted for the maritime environment where high-speed, reliable communication, and data transfer are essential for efficient and safe operations. Its compact design and tilted antennas are ideal for helmet mounting, making it conducive for operations where robust communication is necessary during surveillance and inspection. The device is equipped with integrated antennas and GNSS positioning, with optional accessories such as a dedicated plug-and-play camera for live streaming, and battery packs.'} | {'heading': 'Enhanced Communication and Positioning', 'text': 'The MBR 144 Personal is engineered to deliver a reliable communication link crucial for maritime personnel engaged in surveillance and inspection tasks. To ensure superior performance, the MBR 144 Personal features omni-directional antenna coverage providing 360 degrees in azimuth, integrated antennas, and GNSS positioning capability. For applications requiring visual data, the system is also available with a dedicated plug-and-play camera for live streaming.'} | {'heading': 'Advanced Technical Design', 'text': "With user data transfer rates ranging from 0.7 to 16.5 Mbps and omni-directional antenna coverage, the MBR 144 Personal allows for continuous and expansive communication bandwidth. The unit's robust RF specifications include a frequency band ranging from 4900 to 5900 MHz, up to 2 W Tx power, and a high EIRP of max 40 dBm. Incorporating four internal antenna elements and the efficient GMSK modulation technique, the MBR 144 is designed for optimal performance."} | {'heading': 'Durable and Compliant Operation', 'text': 'Operating within a wide temperature range of -30 °C to +55 °C and capable of functioning in 20 to 100% relative humidity, the MBR 144 Personal is built to withstand harsh environmental conditions with an IP66 ingress protection rating. It adheres to rigorous standards and regulations including the RED directive 2014/53/EU and various ETSI and IEC standards for electromagnetic compatibility, radio, and environmental resilience, ensuring dependable performance in maritime operations.'} | {"specifications": {"Performance, Weights and Dimensions": [{"User data": "0.7 to 16.5 Mbps"}, {"MBR Unit Weight": "295 g"}, {"MBR Unit Dimensions": "146 x 78 x 43 mm"}], "Power": [{"Supply voltage": "24 V DC"}, {"Max. power consumption": "25 W"}, {"RF specifications - Idle": "8 W"}], "Environmental Specifications": [{"Operating temperature range": "-30 \u00b0C to +55 \u00b0C"}, {"Operating humidity": "20 to 100 % RH"}, {"Ingress protection": "IP66"}], "Standards and Regulations": [{"RED directive": "2014/53/EU"}, {"Radio": "ETSI EN 303 276"}, {"Product Safety": "IEC 61010-1/EN 61010-1"}]}} | - Smart antenna design - Digital high-speed reliable communication - Compact and tilted design suitable for helmet mounting - Integrated antennas and GNSS positioning - Available with a dedicated plug-and-play camera for live streaming - Battery packs for extended usage |  | https://www.kongsberg.com/contentassets/a1b8bf7c95d84236a8089a8a691a0e6d/datasheet_mbr144_personal.pdf | {'Data sheet': ['https://www.kongsberg.com/contentassets/a1b8bf7c95d84236a8089a8a691a0e6d/datasheet_mbr144_personal.pdf']} |  |  |  |  | FALSE | {"Fish-finding": {"Area": "Maritime", "Product Type": "Fish-finding echo sounder, Sonar", "Technology": "Integrated antennas, GNSS positioning", "Application": "Fish Finding, Hydroacoustic Synchronization, Surveillance, Inspection"}}
MBR 144 Submersible | Seafloor mapping, Geophysical survey | {'heading': 'Introduction', 'text': 'The Maritime Broadband Radio is a smart antenna designed for use in maritime applications where digital high-speed reliable communication and data transfer are crucial for efficient and safe operations. The MBR 144 Submersible allows for resilient and long-range data exchange for surfaced subsea vehicles. The MBR 144 Submersible is certified for 1000m depth, and has integrated antennas. The sole connection to the MBR 144 Submersible is one connector for power and Ethernet.'} | {'heading': 'Smart and Resilient Communication', 'text': 'The MBR 144 Submersible embodies the pinnacle of underwater communication technology, optimized for the unique demands of maritime applications. Its advanced design ensures robust and dependable high-speed data transfer that is indispensable for the successful execution of efficient and secure marine operations. Engineered to operate at depths reaching 1000m and sporting integrated antennas, the device is a tour de force offering unmatched resilience in submerged environments. Connectivity hassles are eliminated as it requires just a single connector, simplifying its interface to power and Ethernet. This feature signifies a new standard in streamlining data transfer processes below the surface.'} | {'heading': 'Next-generation Broadband Capabilities', 'text': 'Underwater operations demand unparalleled communication speeds, and the MBR 144 Submersible rises to this challenge by facilitating user data transmission ranging from 0.7 to 16.5 Mbps. It is defined by its oomni-directional antenna coverage across a full 360-degree azimuth, leaving no direction untouched. Its RF specifications include a substantial frequency band from 4900 MHz to 5900 MHz, and an antenna gain of 7 dBi, pushing the boundaries of underwater communication. The internal antenna elements numbering four, along with a modulation of GMSK and a configurability for the single 20 MHz channel, ensure that the MBR 144 Submersible stands out as a beacon of modern maritime communication technology.'} | {'heading': 'Built to Weather the Depths', 'text': "Sustainability and durability in extreme conditions are core to the MBR 144 Submersible's construction. Empowered to withstand the crushing pressures of depths up to 1000 meters, the technology is both awe-inspiring and reliable. Functionality does not waver over a wide operating temperature range of -30 °C to +55 °C and an operational humidity from 20 to 100 % RH, which is further testament to its resilient nature. Meeting stringent environmental specifications including a storage humidity recommendation of 20 to 70 % RH, the MBR 144 Submersible's readiness for the depths is unquestionable. Mastery over adverse environments is packed within this piece of technology, giving it the fortitude necessary to persist and perform below the waves."} | {"specifications": {"Performance Weights and Dimensions": [{"User data": "0.7 to 16.5 Mbps"}, {"MBR Unit weight": "2.4 kg (0.8 kg submerged)"}, {"Dimensions": "548 x 98 x 98 mm"}, {"Maximum power consumption": "30 W"}, {"Idle power": "6 W"}], "RF Specifications": [{"Frequency band": "4900 to 5900 MHz"}, {"Channel bandwidth": "20 MHz"}, {"Tx power": "Up to 2 W"}, {"Antenna gain": "7 dBi"}], "Standards and Regulations": [{"RED directive compliance": "2014/53/EU"}, {"EMC": "ETSI EN 301 843-1 & ETSI EN 301 843-7"}, {"Radio": "ETSI EN 303 276"}, {"Product Safety": "IEC 61010-1/EN 61010-1"}, {"Environmental": "IEC 60945/EN 60945"}, {"Pressure Rating": "1000 m"}]}} | - Certified for 1000m depth - Integrated antennas - Single connector for power and Ethernet - Omni-directional 360-degree azimuth antenna coverage |  | https://www.kongsberg.com/contentassets/a1b8bf7c95d84236a8089a8a691a0e6d/datasheet_mbr144_submersible.pdf | {'Data sheet': ['https://www.kongsberg.com/contentassets/a1b8bf7c95d84236a8089a8a691a0e6d/datasheet_mbr144_submersible.pdf']} |  |  |  |  | FALSE | {"Seafloor mapping": {"Area": "Underwater", "Product Type": "Sonar", "Technology": "High-Resolution Sonar, Side-Scan Sonar", "Application": "Deep sea exploration, Subsea survey, Seafloor mapping"}}, {"Geophysical survey": {"Area": "Underwater", "Product Type": "Autonomous Underwater Vehicle", "Technology": "Positioning & attitude", "Application": "Deep-Sea Exploration, Seafloor Mapping"}}
MBR 144 UAV | Cloud solution, Seafloor mapping, Geophysical survey, Autonomous and uncrewed solutions | {'heading': 'Introduction', 'text': 'The Maritime Broadband Radio is a smart antenna designed for use in any application where digital high-speed reliable communication and data transfer is crucial for efficient and safe operation.'} | {'heading': 'Designed for UAV Integration', 'text': 'With only 85 grams, the MBR 144 UAV is tailored for lightweight UAVs, which require expanded operational range for command and control as well as a payload data link. The overall dimensions of the MBR 144 UAV makes it easy to integrate to many different UAVs with only power and Ethernet connection required. The antenna connections are connector-based, thus the antennas can be adjusted for the specific UAV design.'} | {'heading': 'Performance and Coverage', 'text': 'The MBR 144 offers a user data rate of 1 to 15 Mbps. The antenna coverage is omni-directional 360 degrees azimuth. In the RF specifications, the frequency band ranges from 4900 MHz to 5900 MHz with a channel bandwidth of 20 MHz. The transmission power reaches up to 2 W, and the antenna gain stands at 7 dBi, promoting an EIRP of max 40 dBm, using GMSK modulation. The antenna connectors number is 4.'} | {'heading': 'Power and Connectivity', 'text': 'The power supply voltage for the MBR Unit is at 5 V DC with a maximum power consumption of 25 W. When idle, the power consumption is 7 W. For interfaces, the MBR 144 UAV features an Ethernet/LAN port. Note that the configurable range for the single 20 MHz channel is subject to change without any further notice, indicating ongoing improvements and updates to the MBR 144 UAV system.'} | {"specifications": {"Performance Weights and Dimensions": [{"Range MBR Unit Weight": "85 g"}, {"Dimensions": "120 x 65 x 13.3 mm"}], "Power Specifications": [{"Antenna Coverage": "Omni-directional 360 degrees azimuth"}, {"Supply Voltage": "5 V DC"}, {"Max. Power Consumption": "25 W"}, {"Idle Power Consumption": "7 W"}], "RF Specifications": [{"Frequency Band": "4900 MHz to 5900 MHz"}, {"Channel Bandwidth": "20 MHz"}, {"Tx Power": "Up to 2 W"}, {"Antenna Gain": "7 dBi"}, {"EIRP Max": "40 dBm"}, {"Modulation": "GMSK"}], "Interfaces Specifications": [{"Ethernet / LAN Ports": "1"}]}, "note": "Please note that specifications are subject to change without any further notice."} | - Designed for use in applications requiring digital high-speed reliable communication and data transfer - Lightweight at 85 grams, tailored for UAVs - Range of user data from 1 to 15 Mbps - Omni-directional 360 degrees azimuth antenna coverage - Frequency band of 4900 MHz to 5900 MHz with a channel bandwidth of 20 MHz - 4 antenna connectors and 1 Ethernet / LAN interface |  | https://www.kongsberg.com/contentassets/a1b8bf7c95d84236a8089a8a691a0e6d/datasheet_mbr144_uav_jun23.pdf | {'Data sheet': ['https://www.kongsberg.com/contentassets/a1b8bf7c95d84236a8089a8a691a0e6d/datasheet_mbr144_uav_jun23.pdf']} |  |  |  |  | FALSE | {"Autonomous and uncrewed solutions": {"Area": "Surface, Offshore", "Product Type": "AUV (aut) products, USV(und) products", "Technology": "Situational awareness", "Application": "Maritime Surveillance, Infrastructure Monitoring"}}, {"Seafloor mapping": {"Area": "Underwater", "Product Type": "Sonar", "Technology": "Multibeam Echo Sounder", "Application": "Oceanography, Seabed mapping, Seafloor mapping"}}, {"Cloud solution": {"Area": "Surface, Offshore", "Product Type": "Sensor Remote, Data Processing", "Technology": "Cloud-based", "Application": "Ocean Data collection, Situational awareness"}}, {"Geophysical survey": {"Area": "", "Product Type": "", "Technology": "", "Application": ""}}
MBR 179 | Fish-finding | {'heading': 'Introduction', 'text': 'The Maritime Broadband Radio (MBR) 179 MK2 is a smart antenna designed for use in any application where resilient high-speed communication and high-capacity data transfer are crucial for efficient and safe operation. With beamforming, the MBR 179 provides steerable high-gain antenna direction in an omnidirectional sector, ideal for vessels and moving assets. The narrow fan-shaped antenna diagram ensures a strong link margin is maintained and is continuously updated as the unit remains unaffected by vessel movements.'} | {'heading': 'High-Gain, Omni-Directional Antenna Coverage', 'text': 'The MBR 179 MK2 delivers omni-directional 360 degrees azimuth antenna coverage. The beamforming capability of the MBR 179 MK2 allows it to focus the transmission, thus providing a steerable high-gain direction even within an omnidirectional sector. Resulting in reliable and potent communication links critical to maritime operations, it constantly adapts to movements, benefiting vessels and movable assets on the sea.'} | {'heading': 'Robust and Versatile Operational Performance', 'text': "The MBR 179 MK2 is engineered to perform across a range of applications, offering an operational range of up to 45 km and user data throughput between 0.7 to 16.5 Mbps. This powerful performance capability is maintained by a strong link margin and by the unit's ability to adjust its transmission dynamically—key factors for maintaining continuous and high-quality data transfer amidst the challenges of the maritime environment."} | {'heading': 'Environmental and Regulatory Compliance', 'text': 'Built to endure the harsh conditions of the maritime environment, the MBR 179 MK2 operates well within a temperature range of -40°C to +55°C and is suitable for a humidity range of 20 to 100% RH operating and 20 to 70% RH during storage. It also meets essential industry standards and regulations including conformance to RED directive 2014/53/EU and EMC ETSI, along with environmental and product safety prescriptions. Its robust design is encapsulated by an IP66 ingress protection rating demonstrating its readiness to withstand the elements at sea.'} | {"specifications": {"Range and Coverage": [{"Range": "45 km"}, {"Antenna coverage": "Omni-directional 360 degrees azimuth"}], "Electrical Specifications": [{"Supply voltage": "24 - 48 V DC"}, {"Max power consumption, full TX": "210 W"}], "Data Specifications": [{"User data": "0.7 to 16.5 Mbps"}, {"Frequency band": "4900 MHz to 5900 MHz"}, {"Channel bandwidth": "20 MHz"}], "Antenna Specifications": [{"Antenna gain": "21 dBi"}, {"EIRP": "Max 57 dBm"}], "Environmental Specifications": [{"Operational temperature range": "-40\u00b0C - +55\u00b0C"}], "Compliance": [{"Compliance Standards": "RED directive 2014/53/EU, EMC ETSI EN 301 843-1, ETSI EN 303 276, IEC 60945/EN 60945, IEC 61010-1/EN 61010-1, IEC 60945/EN 60945"}], "Physical Specifications": [{"Weight": "8.8 kg"}, {"Dimensions": "323 x 323 x 111 mm"}]}} | - Smart antenna design - Resilient high-speed communication - High-capacity data transfer - Steerable high-gain antenna direction - Narrow fan-shaped antenna diagram - Omni-directional antenna coverage - Conformity with RED directive 2014/53/EU - Compliance with various standards and regulations - Compact and lightweight design |  | https://www.kongsberg.com/contentassets/a1b8bf7c95d84236a8089a8a691a0e6d/datasheet_mbr179mkii.pdf | {'Data sheet': ['https://www.kongsberg.com/contentassets/a1b8bf7c95d84236a8089a8a691a0e6d/datasheet_mbr179mkii.pdf']} |  |  |  |  | FALSE | {"Fish-finding": {"Area": "Underwater", "Product Type": "Fishing gear monitoring", "Technology": "Matrix Sonar", "Application": "Fish Finding, Hydroacoustic Synchronization"}}
MBR 179 MK2 FCC | Fish-finding | {'heading': 'Introduction', 'text': 'The Maritime Broadband Radio is a smart antenna designed for use in any application where resilient high-speed communication and high-capacity data transfer are crucial for efficient and safe operation.'} | {'heading': 'Advanced Communication Capabilities', 'text': 'With beamforming, the MBR 179 provides steerable high-gain antenna direction in an omnidirectional sector, ideal for vessels and moving assets. With a narrow fan-shaped antenna diagram, a strong link margin is maintained and continuously updated as the unit is unaffected by vessel movements.'} | {'heading': 'Robust Environmental Adaptation', 'text': 'The MBR unit is capable of operating in a wide range of temperatures from -40°C to +55°C and can withstand humidity levels of 20 to 100% RH when operating, and 20 to 70% RH during storage. It boasts an ingress protection rating of IP66, indicating a high level of protection against dust and water.'} | {'heading': 'Compliance and Quality Assurance', 'text': 'The MBR is in conformity with various standards and regulations, including the RED directive 2014/53/EU, possessing FCC ID Q8IM179MK2, and meeting EMC standards ETSI EN 301 843-1 and 843-7. It adheres to safety and environmental protocols such as IEC 60945/EN 60945, DNVGL-CG-0339 (48 V DC), and IACS E10 (48 V DC).'} | {"specifications": {"Performance Specifications": [{"User data": "0.7 to 16.5 Mbps"}, {"Supply voltage": "24 - 48 V DC"}, {"Max. power consumption, full TX": "210 W"}, {"Antenna coverage": "Omni-directional 360 degrees azimuth"}, {"Operational temperature range": "-40\u00b0C - +55\u00b0C"}, {"Frequency band": "5725 MHz to 5850 MHz"}, {"Channel bandwidth": "20 MHz"}, {"Antenna gain": "21 dBi"}, {"EIRP": "Up to 51 dBm"}, {"Modulation": "GMSK"}, {"Internal antenna elements": "60"}], "Environmental Specifications": [{"Humidity (operating)": "20 to 100 % RH"}, {"Humidity (storage)": "20 to 70 % RH"}], "Standards and Compliance": [{"Standards and Regulations": "MBR is in conformity with RED directive 2014/53/EU"}, {"Ingress protection": "MBR Unit IP66"}, {"Radio Compliance": "FCC \u00a715.407"}], "Physical Characteristics": [{"Ethernet/LAN": "1x RJ-45"}, {"Weight": "MBR unit 8.8 kg"}, {"Dimensions": "323 x 323 x 111 mm"}], "Miscellaneous": [{"Specifications Notice": "Subject to change without any further notice"}]}} | - Smart antenna design - Steerable high-gain antenna direction - Omni-directional 360 degrees azimuth antenna coverage - Narrow fan-shaped antenna diagram for maintaining a strong link margin - Resilient high-speed communication and high-capacity data transfer |  | https://www.kongsberg.com/contentassets/a1b8bf7c95d84236a8089a8a691a0e6d/datasheet_mbr179mk2fcc_aug22.pdf | {'Data sheet': ['https://www.kongsberg.com/contentassets/a1b8bf7c95d84236a8089a8a691a0e6d/datasheet_mbr179mk2fcc_aug22.pdf']} |  |  |  |  | FALSE | {"Fish-finding": {"Area": "Underwater", "Product Type": "", "Technology": "", "Application": "Hydroacoustic Synchronization"}}
MBR 179 MK2 FCC Portable | Seafloor mapping, Geophysical survey | {'heading': 'Introduction', 'text': 'The MBR 179 MK2 Portable is a kit consisting of a MBR 179 MK2 radio, tripod and cables for quick deployment. The MBR Portable is delivered in two transportation hard cases and is perfect to use both on shore and on vessels which requires quick deployment for temporary operation.'} | {'heading': 'Optimized for Effective Operations', 'text': 'The Maritime Broadband Radio is a smart antenna designed for use in any application where resilient high-speed communication and high-capacity data transfer are crucial for efficient and safe operation. With beamforming the MBR 179 provides steerable high-gain antenna direction in an omnidirectional sector, ideal for vessels and moving assets. With narrow fan shaped antenna diagram, a strong link margin is maintained and continuously updated as the unit is unaffected of vessel movements.'} | {'heading': 'Ready for Deployment', 'text': 'The MBR 179 MK2 Portable enhances maritime communication capabilities by offering a portable solution that is easy to deploy. It accommodates the fast-paced needs of maritime operations requiring high-speed data transmission both on shore and at sea. Moreover, its robust design encapsulated in transportation hard cases assures safe and reliable transport, allowing for optimal performance regardless of the location.'} | {'heading': 'Environmental Adaptation and Durability', 'text': 'The MBR unit is engineered to withstand various environmental conditions. It operates efficiently across a wide temperature range from -40°C to +55°C and can withstand humidity levels from 20 to 100% RH during operation, with recommended storage humidity of 20 to 70% RH. The high ingress protection rating of IP66 certifies that the unit is well-protected against dust and powerful water jets, ensuring continuous operation even in harsh maritime conditions.'} | {"specifications": {"Radio Details": [{"Radio type": "MBR 179 MK2"}, {"Frequency band": "5725 MHz to 5850 MHz"}, {"Channel bandwidth": "20 MHz"}, {"Antenna gain": "21 dBi"}, {"EIRP": "Up to 51 dBm"}, {"Internal antenna elements": "60"}], "Power Specifications": [{"Supply voltage Radio Unit": "24 - 48 V DC"}, {"Supply voltage Portable PSU": "110 - 240 V AC"}, {"Max. power consumption, full TX": "210 W"}], "Environmental Conditions": [{"Operational temperature range": "-40\u00b0C to +55\u00b0C"}, {"Humidity (operating/storage)": "20 to 100% RH / 20 to 70% RH"}], "Physical Characteristics": [{"MBR unit dimensions": "323 x 323 x 111 mm"}, {"MBR unit weight": "8.8 kg"}, {"Ingress protection": "MBR Unit IP66"}], "Transportation Cases": [{"Transportation case 1 dimensions": "100 x 47 x 17 cm"}, {"Transportation case 1 weight": "17.6 kg"}, {"Transportation case 2 dimensions": "46 x 31 x 61 cm"}, {"Transportation case 2 weight": "20.4 kg"}]}} | MBR 179 MK2 Portable Kit for quick deployment - Consisting of a radio, tripod, and cables. Suitable for both shore and vessels - Perfect for temporary operation on vessels needing quick deployment. Smart Antenna Design - Resilient high-speed communication and high-capacity data transfer. Beamforming Technology - Provides steerable high-gain antenna direction in an omnidirectional sector. Narrow Fan Shaped Antenna Diagram - Maintains a strong link margin and is unaffected by vessel movements. |  | https://www.kongsberg.com/contentassets/a1b8bf7c95d84236a8089a8a691a0e6d/datasheet_mbr179mk2fccportable_aug22.pdf | {'Data sheet': ['https://www.kongsberg.com/contentassets/a1b8bf7c95d84236a8089a8a691a0e6d/datasheet_mbr179mk2fccportable_aug22.pdf']} |  |  |  |  | FALSE | {"Seafloor mapping": {"Area": "Underwater", "Product Type": "Sonar", "Technology": "Beamforming Technology", "Application": "Seafloor mapping, Site inspection, Subsea survey, Hydrographic survey"}}, {"Geophysical survey": {"Area": "Underwater", "Product Type": "", "Technology": "Positioning & attitude", "Application": "Seafloor Mapping"}}
MBR 179 Portable | Seafloor mapping, Geophysical survey | {'heading': 'Introduction', 'text': 'The MBR 179 MK2 Portable is a kit consisting of a MBR 179 MK2 radio, tripod and cables for quick deployment. The MBR Portable is delivered in two transportation hard cases and is perfect to use both on shore and on vessels which requires quick deployment for temporary operation.'} | {'heading': 'Maritime Communication Redefined', 'text': 'The Maritime Broadband Radio is a smart antenna designed for use in any application where resilient high-speed communication and high-capacity data transfer are crucial for efficient and safe operation. With beamforming, the MBR 179 provides steerable high-gain antenna direction in an omnidirectional sector, ideal for vessels and moving assets.'} | {'heading': 'Advanced Connectivity', 'text': 'With narrow fan shaped antenna diagram, a strong link margin is maintained and continuously updated as the unit is unaffected of vessel movements.'} | {'heading': 'Robust and Portable Design', 'text': 'The MBR 179 MK2 Portable is designed to be robust and easy to transport, ensuring it can be quickly deployed in various maritime environments. It comes in two transportation hard cases, with the MBR unit weighing 8.8 kg and the cases weighing 17.6 kgs and 20.4 kgs respectively, making the system highly portable while maintaining durability.'} | {"specifications": {"Radio Specifications": [{"Radio type": "MBR 179 MK2"}, {"Frequency band": "4900 MHz to 5900 MHz"}, {"Channel bandwidth": "20 MHz"}, {"Antenna gain": "21 dBi"}, {"EIRP Max": "57 dBm"}, {"Internal antenna elements": "60"}], "Connectivity": [{"Ethernet/LAN": "1x RJ-45"}], "Physical Characteristics": [{"MBR Unit weight": "8.8 kg"}, {"MBR Unit dimensions": "323 x 323 x 111 mm"}, {"Transportation case 1 dimensions": "100 x 47 x 17 cm"}, {"Transportation case 1 weight": "17.6 kg"}, {"Transportation case 2 dimensions": "46 x 31 x 61 cm"}, {"Transportation case 2 weight": "20.4 kg"}], "Power Requirements": [{"Supply voltage Radio Unit": "24 - 48 V DC"}, {"Supply voltage Portable PSU": "110 - 240 V AC"}, {"Max. power consumption, full TX": "210 W"}], "Environmental Specifications": [{"Operational temperature range": "-40\u00b0C - +55\u00b0C"}, {"Humidity (operating)": "20 to 100 % RH"}, {"Humidity (storage)": "20 to 70 % RH"}], "Ingress Protection": [{"MBR Unit": "IP66"}]}} | - Provides quick deployment for temporary operation - Smart antenna designed for resilient high-speed communication and high-capacity data transfer - Beamforming for steerable high-gain antenna direction - Ideal for vessels and moving assets - Maintains strong link margin unaffected by vessel movements |  | https://www.kongsberg.com/contentassets/a1b8bf7c95d84236a8089a8a691a0e6d/datasheet_mbr179mk2portable.pdf | {'Data sheet': ['https://www.kongsberg.com/contentassets/a1b8bf7c95d84236a8089a8a691a0e6d/datasheet_mbr179mk2portable.pdf']} |  |  |  |  | FALSE | {"Geophysical survey": {"Area": "Maritime", "Product Type": "Radio Communication Equipment", "Technology": "Beamforming, Ethernet Communication", "Application": "Vessel Communication, High-Speed Data Transfer, Marine Operations"}}, {"Seafloor mapping": {"Area": "Underwater", "Product Type": "Sonar", "Technology": "High-Resolution Sonar, Beamforming", "Application": "Oceanography, Subsea survey, Hydrographic survey, Seafloor mapping"}}
MBR 189 | Cloud solution, Seafloor mapping, Geophysical survey, Autonomous and uncrewed solutions | {'heading': 'Introduction', 'text': 'The Maritime Broadband Radio (MBR) 189 MK2 is a smart antenna designed for use in any application where resilient high-speed communication and high-capacity data transfer are crucial for efficient and safe operation. This innovative technology is equipped with real-time beamforming, allowing the MBR 189 to adjust the antenna direction for every IP datagram transmitted within a sector of 100° x 100°. The operational sector can be increased by mounting multiple radios together, enabling up to 360° azimuth coverage. The MBR 189 is ideally suited for both maritime land-to-sea communication and for ground stations managing manned and unmanned aircraft operations.'} | {'heading': 'High-Efficiency Operation', 'text': "With advanced technology ensuring high-speed communication, the MBR 189 MK2 operates within a significant range of up to 50 km. It achieves user data transmission rates ranging from 0.7 to 16.5 Mbps. The MBR 189's adaptive beamforming technology is an asset that enhances the operational efficiency and safety of maritime as well as aerial communication systems. Its ability to form beams in real-time permits seamless and robust information exchange across critical service sectors."} | {'heading': 'Expansive Antenna Coverage', 'text': 'The MBR 189 MK2 offers impressive flexibility in terms of antenna coverage. A single MBR unit provides 100° azimuth x 100° elevation, but the coverage can be significantly expanded by linking multiple units. Two MBR 189 units cover an azimuth of 180°, three units expand to 270°, and with four units, the system achieves full 360° azimuth coverage. This adaptability makes the MBR an excellent choice for comprehensive area communication systems, providing versatile solutions to meet the demands of various operational settings.'} | {'heading': 'Durable Design and Compliance', 'text': 'The design of the MBR 189 MK2 meets strict environmental specifications with an operational temperature range from -40°C to +55°C, and it can handle a range of humidity from 20 to 100% RH during operation. The MBR unit is well-protected against the elements, meeting the IP66 ingress protection standard. Additionally, the MBR adheres to a series of standards and regulations, including the RED directive, EMC, radio standards, product safety, environmental standards, and DNVGL and IACS guidelines for maritime equipment. This resilience and compliance guarantee that the MBR is safe, reliable, and suitable for use in harsh maritime and aerial environments.'} | {"specifications": {"Performance Power": [{"Supply voltage": "24 - 48 V DC"}, {"Operational range": "50 km"}, {"Max. power consumption, full TX": "210 W"}, {"User data": "0.7 to 16.5 Mbps"}], "Environmental Specifications": [{"Antenna coverage": ["1x MBR 189 100\u00b0 Az x 100\u00b0 El", "2x MBR 189 180\u00b0 Az x 100\u00b0 El", "3x MBR 189 270\u00b0 Az x 100\u00b0 El", "4x MBR 189 360\u00b0 Az x 100\u00b0 El"]}, {"Operational temperature range": "-40\u00b0C - +55\u00b0C"}, {"Humidity": {"operating": "20 to 100 % RH", "storage": "20 to 70 % RH"}}], "RF Specifications": [{"Frequency band": "4900 MHz to 5900 MHz"}, {"Channel bandwidth": "20 MHz"}, {"Tx power": "Up to 4 W"}, {"Antenna gain": "24 dBi"}, {"EIRP": "Max 60 dBm"}, {"Modulation": "GMSK"}, {"Internal antenna elements": "60"}], "Interfaces": [{"Ethernet/LAN": "1x RJ-45"}], "Weights And Dimensions": [{"MBR unit": "8.8 kg, 323 x 323 x 111 mm"}], "Additional Information": [{"Operational range note": "Operational range is dependent on antenna placement and height"}, {"Frequency band note": "Configurable range for the single 20 MHz channel"}, {"Specifications note": "Specifications subject to change without any further notice."}]}} | The key features of the Maritime Broadband Radio MBR 189 MK2 include: - Real-time beamforming for adjusting antenna direction - Option to expand operational sector to 360° azimuth coverage - User data range of 0.7 to 16.5 Mbps - Wide operational temperature range from -40°C to +55°C - Conformance to various standards and regulations such as RED directive 2014/53/EU, EMC ETSI EN 301 843-1, GMSK ETSI EN 301 843-7, and IEC 60945/EN 60945 |  | https://www.kongsberg.com/contentassets/a1b8bf7c95d84236a8089a8a691a0e6d/datasheet_mbr189mk2.pdf | {'Data sheet': ['https://www.kongsberg.com/contentassets/a1b8bf7c95d84236a8089a8a691a0e6d/datasheet_mbr189mk2.pdf']} |  |  |  |  | FALSE | {"Geophysical survey": {"Area": "Maritime", "Product Type": "Smart Antenna", "Technology": "Beamforming, High-Speed Data Transfer, Broadband Communication, Real-Time Data Processing, Radio Frequency", "Application": "Maritime Communication, Unmanned Aircraft Operations, Aerial Communication Systems"}}, {"Autonomous and uncrewed solutions": {"Area": "Surface, Offshore", "Product Type": "AUV (aut) products, USV(und) products", "Technology": "Situational awareness", "Application": "Environmental Monitoring, Marine Survey, Maritime Surveillance, Infrastructure Monitoring"}}, {"Cloud solution": {"Area": "Surface, Offshore, Onshore", "Product Type": "Data Processing, Monitoring and Visualization", "Technology": "Cloud-based, Cyber Security", "Application": "Environmental monitoring, situational awareness"}}, {"Seafloor mapping": {"Area": "Underwater", "Product Type": "Sonar", "Technology": "High-Resolution Sonar", "Application": "Seafloor mapping"}}
MBR 189 MK2 FCC | Communication solutions | {'heading': 'Introduction', 'text': 'The Maritime Broadband Radio MBR 189 MK2 is a smart antenna designed for use in any application where resilient high-speed communication and high-capacity data transfer are crucial for efficient and safe operation.'} | {'heading': 'Optimal Connectivity', 'text': 'With real-time beamforming, the MBR 189 adjusts the antenna direction for every IP datagram transmitted within a sector of 100° x 100°. This operational sector can be increased by mounting multiple radios together, giving up to 360° azimuth coverage.'} | {'heading': 'Versatile Application', 'text': 'The MBR 189 is suitable for maritime land-to-sea and vessel-to-vessel communication. It ensures robust and reliable data transfer crucial in maritime operations.'} | {'heading': 'Conformity and Standards', 'text': 'The MBR 189 MK2 is in conformity with RED directive 2014/53/EU and has the FCC ID Q8IM189MK2. It adheres to several EMC and Environmental standards, including ETSI EN 301 843-1, ETSI EN 301 843-7, and IEC/EN 60945, ensuring its safe operation within the maritime environment.'} | {"specifications": {"Performance Power": [{"User data": "0.7 to 16.5 Mbps"}, {"Supply voltage": "24 - 48 V DC"}, {"Max. power consumption, full TX": "210 W"}], "Antenna Coverage": [{"1x MBR 189": "100\u00b0 Az x 100\u00b0 El"}, {"2x MBR 189": "180\u00b0 Az x 100\u00b0 El"}, {"3x MBR 189": "270\u00b0 Az x 100\u00b0 El"}, {"4x MBR 189": "360\u00b0 Az x 100\u00b0 El"}], "Environmental Specifications": [{"Operational temperature range": "MBR Unit -40\u00b0C - +55\u00b0C"}, {"Humidity (operating/storage)": "MBR Unit 20 to 100 % RH / 20 to 70 % RH"}, {"Ingress protection": "MBR Unit IP66"}], "Standards and Regulations": [{"MBR conformity": "RED directive 2014/53/EU"}, {"FCC ID": "Q8IM189MK2"}], "Weight and Dimensions": [{"MBR unit weight": "8.8 kg"}, {"MBR unit dimensions": "323 x 323 x 111 mm"}]}} | Resilient high-speed communication, High-capacity data transfer, Real-time beamforming |  | https://www.kongsberg.com/contentassets/a1b8bf7c95d84236a8089a8a691a0e6d/datasheet_mbr189mk2_fcc_aug22.pdf | {'Data sheet': ['https://www.kongsberg.com/contentassets/a1b8bf7c95d84236a8089a8a691a0e6d/datasheet_mbr189mk2_fcc_aug22.pdf']} |  |  |  |  | FALSE | {"Communication solutions": {"Area": "Surface, Offshore", "Product Type": "Broadband radio", "Technology": "VDES technology", "Application": "Maritime Communication, Portable"}}
MBR 189 MK2 FCC Portable | Geophysical survey, Seafloor mapping | {'heading': 'Introduction', 'text': 'The MBR 189 MK2 Portable is a kit consisting of a MBR 189 MK2 radio, tripod and cables for quick deployment. The MBR Portable is delivered in two transportation hard cases and is perfect to use both on shore and on vessels which requires quick deployment for temporary operation.'} | {'heading': 'Robust and Dependable Maritime Communication', 'text': 'The Maritime Broadband Radio is a smart antenna designed for use in any application where resilient high-speed communication and high-capacity data transfer are crucial for efficient and safe operation. With real-time beamforming, the MBR 189 adjusts the antenna direction for every IP datagram transmitted within a sector of 100° x 100°. This operational sector can be increased by mounting multiple radios together, giving up to 360° azimuth coverage.'} | {'heading': 'Enhanced Maritime Connectivity', 'text': 'The MBR 189 is suitable for maritime land-to-sea and vessel-to-vessel communication, offering a flexible and effective solution for establishing robust links in a variety of maritime environments.'} | {'heading': 'Convenient Portability and Deployment', 'text': 'The MBR 189 MK2 Portable provides an ideal solution for situations that demand rapid setup and reliable maritime communication. The inclusion of two transportation hard cases facilitates the safe and practical transportation and storage of the equipment, ensuring the MBR Portable is always ready for immediate and temporary operational deployment.'} | {"specifications": {"Radio Information": [{"Radio type": "MBR 189 MK2 FCC"}, {"Frequency band": "5725 MHz to 5850 MHz"}, {"Channel bandwidth": "20 MHz"}, {"Antenna gain": "24 dBi"}, {"EIRP": "Up to 54 dBm"}, {"Internal antenna elements": "60"}], "Power Specifications": [{"Supply voltage Radio Unit": "24 - 48 V DC"}, {"Supply voltage Portable PSU": "110 - 240 V AC"}, {"Max. power consumption, full TX": "210 W"}], "Environmental Specifications": [{"Operational temperature range, MBR Unit": "-40\u00b0C - +55\u00b0C"}, {"Humidity (operating/storage)": "20 to 100 % RH / 20 to 70 % RH"}, {"Ingress protection, MBR Unit": "IP66"}], "Physical Characteristics": [{"Radio unit": "8.8 kg, 323 x 323 x 111 mm"}, {"Transportation case 1": "100 x 47 x 17 cms, weight: 17.6 kgs"}, {"Transportation case 2": "46 x 31 x 61 cms, weight: 20.4 kgs"}], "Miscellaneous": [{"Specifications note": "Specifications subject to change without any further notice."}]}} | - Quick deployment kit - Smart antenna with real-time beamforming - Suitable for maritime land-to-sea and vessel-to-vessel communication |  | https://www.kongsberg.com/contentassets/a1b8bf7c95d84236a8089a8a691a0e6d/datasheet_mbr189mk2fccportable_aug22.pdf | {'Data sheet': ['https://www.kongsberg.com/contentassets/a1b8bf7c95d84236a8089a8a691a0e6d/datasheet_mbr189mk2fccportable_aug22.pdf']} |  |  |  |  | FALSE | {"Geophysical survey": {"Area": "Maritime", "Product Type": "Radio", "Technology": "Real-time beamforming, IP datagram transmission", "Application": "Land-to-sea communication, Vessel-to-vessel communication, Maritime communication"}}, {"Seafloor mapping": {"Area": "Underwater", "Product Type": "Sonar", "Technology": "Smart Antenna, Real-Time Beamforming", "Application": "Maritime Communication, Seafloor Mapping, Site Inspection"}}
MBR 189 Portable | Fish-finding | {'heading': 'Introduction', 'text': 'The MBR 189 MK2 Portable is a kit consisting of a MBR 189 MK2 radio, tripod and cables for quick deployment. The MBR Portable is delivered in two transportation hard cases and is perfect to use both on shore and on vessels which requires quick deployment for temporary operation.'} | {'heading': 'Versatile Maritime Communications', 'text': 'The Maritime Broadband Radio is a smart antenna designed for use in any application where resilient high-speed communication and high-capacity data transfer are crucial for efficient and safe operation. With real-time beamforming, the MBR 189 adjusts the antenna direction for every IP datagram transmitted within a sector of 100° x 100°. This operational sector can be increased by mounting multiple radios together, giving up to 360° azimuth coverage.'} | {'heading': 'Adaptable and Robust Design', 'text': 'The MBR 189 is suitable for maritime land-to-sea communication and for ground stations for manned and unmanned aircraft operations. It offers the flexibility needed for a wide range of operations, thanks to its quick deployment capability, making it an ideal choice for scenarios that demand reliable and fast establishment of communication links.'} | {'heading': 'Practical Portability and Protection', 'text': 'Ensuring the ease of transportation and the safety of the equipment, the MBR Portable is securely encased in two hard transportation cases. These cases are designed to protect and facilitate the delivery of the radio and associated components to any operation site, whether located on the shore or aboard a vessel.'} | {"specifications": {"Product Information": [{"Radio type": "MBR 189 MK2"}], "Frequency Specifications": [{"Frequency band": "4900 MHz to 5900 MHz"}, {"Channel bandwidth": "20 MHz"}], "Antenna & Power Specifications": [{"Antenna gain": "24 dBi"}, {"EIRP": "Max 60 dBm"}, {"Internal antenna elements": "60"}, {"Supply voltage Radio Unit": "24 - 48 V DC"}, {"Supply voltage Portable PSU": "110 - 240 V AC"}, {"Max. power consumption, full TX": "210 W"}], "Environmental Specifications": [{"Operational temperature range": "-40\u00b0C - +55\u00b0C"}, {"Humidity (operating/storage)": "20 to 100 % RH / 20 to 70 % RH"}, {"Ingress protection": "MBR Unit IP66"}], "Physical Characteristics": [{"Radio unit dimensions": "8.8 kg, 323 x 323 x 111 mm"}, {"Transportation case 1 dimensions": "100 x 47 x 17 cms, weight: 17.6 kgs"}, {"Transportation case 2 dimensions": "46 x 31 x 61 cms, weight: 20.4 kgs"}], "General Notice": [{"Specifications change notice": "Specifications subject to change without any further notice."}]}} | - Portable kit with radio, tripod, and cables - Perfect for quick deployment on shore and vessels - Smart antenna for high-speed communication and data transfer - Real-time beamforming for precise antenna direction adjustment - Allows mounting multiple radios for increased coverage - Suitable for maritime land-to-sea communication and ground stations |  | https://www.kongsberg.com/contentassets/a1b8bf7c95d84236a8089a8a691a0e6d/datasheet_mbr189mk2portable.pdf | {'Data sheet': ['https://www.kongsberg.com/contentassets/a1b8bf7c95d84236a8089a8a691a0e6d/datasheet_mbr189mk2portable.pdf']} |  |  |  |  | FALSE | {"Fish-finding": {"Area": "Underwater", "Product Type": "Sonar", "Technology": "Smart antenna, Real-time beamforming", "Application": "Maritime Communications, Ground Station Communications"}}
MBR144 OEM | Fish-finding | {'heading': 'Introduction', 'text': 'The Maritime Broadband Radio (MBR) 144 OEM is a low weight, compact variant in the MBR lineup, perfected for customer specific integration. Emphasizing a flexible form factor for seamless fit into existing platforms, the MBR 144 OEM features connector-based antenna connections to allow for customisable designs. This smart antenna is integral for applications that depend on high-speed, reliable communication and data transfer to enhance efficiency and safety during operations.'} | {'heading': 'Optimized Design and Performance', 'text': 'MBR 144 OEM stands out as the lightweight and compact version of the MBR series, ensuring easy integration into various platforms while facilitating customization for specific design requirements. The antenna operates with an omnidirectional 360-degree azimuth coverage and allows for a user data rate from 0.7 to 16.5 Mbps. Its power consumption is economical, requiring only 25 W at maximum and 6 W during idle, effectively reducing operational energy requirements.'} | {'heading': 'Robust Technical Capabilities', 'text': 'Catering to demanding communication standards, the MBR 144 OEM functions within a frequency band of 4900 MHz to 5900 MHz and provides a configurable range for the single 20 MHz channel. It utilizes GMSK modulation and has a transmission power capability of up to 2 W. The unit is equipped with 4 SMA antenna connectors, and can interface through Ethernet/LAN with an option for a second LAN connection.'} | {'heading': 'Environmental Durability and Compliance', 'text': 'The MBR 144 OEM is engineered to withstand harsh environmental conditions ranging from -30 °C to +55 °C and can operate within a relative humidity range from 20 to 100%. Its storage humidity is recommended to be within 20 to 70% RH. The MBR 144 OEM complies with the necessary RED directive 2014/53/EU and maintains conformity with various ETSI, IEC, and EN standards and regulations, highlighting its robustness and reliability for maritime operations.'} | {"specifications": {"Performance Specifications": [{"User data": "0.7 to 16.5 Mbps"}, {"Antenna coverage": "Omni-directional 360 degrees azimuth"}], "Weights and Dimensions": [{"MBR unit (excl. cables and antennas)": "260 g, 120 x 78 x 35 mm"}], "Power Requirements": [{"Supply voltage": "12 - 24 V DC"}, {"Max power consumption": "25 W"}, {"Idle power consumption": "6 W"}, {"Tx power": "Up to 2 W"}, {"Modulation": "GMSK"}], "RF Specifications": [{"Frequency band": "4900 MHz to 5900 MHz"}, {"Channel bandwidth": "20 MHz"}, {"Configurable range": "for the single 20 MHz channel"}], "Environmental Specifications": [{"Operating temperature range": "-30 \u00b0C to +55 \u00b0C"}, {"Operating humidity": "20 to 100 % RH"}, {"Storage humidity (recommended)": "20 to 70 % RH"}, {"Ingress protection": "IP41"}], "Interfaces": [{"Ethernet / LAN": "1"}], "Standards and Regulations": [{"MBR conformity": "RED directive 2014/53/EU"}, {"EMC": ["ETSI EN 301 843-1", "ETSI EN 301 843-7"]}, {"Product Safety": ["IEC 61010-1/EN 61010-1"]}, {"Radio": "ETSI EN 303 276"}, {"Environmental Standards": ["IEC 60945/EN 60945"]}], "Notes": [{"Specifications notice": "Specifications subject to change without any further notice."}]}} | Smart antenna design High-speed reliable communication Low weight and compact Flexible form for easy integration Connector-based antenna connections |  | https://www.kongsberg.com/contentassets/a1b8bf7c95d84236a8089a8a691a0e6d/datasheet_mbr144_oem.pdf | {'Data sheet': ['https://www.kongsberg.com/contentassets/a1b8bf7c95d84236a8089a8a691a0e6d/datasheet_mbr144_oem.pdf']} |  |  |  |  | FALSE | {"Fish-finding": {"Area": "Underwater", "Product Type": "Fish-finding echo sounder", "Technology": "Fish-finding sonar, Single beam echo sounder", "Application": "Fish Finding"}}
ME70 multibeam echo sounder | Ocean Science | {'heading': 'Introduction', 'text': 'The ME70 is a unique multibeam echo sounder that unites the quantitative functionality of split-beam echo sounders with the resolution and extended sampling volume inherent to multibeam systems. Purpose-built for water column data acquisition, it targets a range of subjects from fish and marine mammals to methane gas seeps and seafloor vegetation. The ME70 is optimized for fishery research applications, operating within 70 to 120 kHz and boasting 800 transmitting and receiving channels. Enhancing capabilities further, the standard system includes bathymetry functionality, furnishing high-resolution seabed mapping.'} | {'heading': 'Multibeam Scientific Echo Sounder', 'text': "The ME70 Multibeam scientific echo sounder excels in its operational flexibility. The system's suite includes a broad fan of stabilized beams ideal for fish behavior studies, fish school characterization, and similar research activities. A sector of beams can be designated as split beams to collect data for single target analysis like target strength measurements and tracking. Calibrated narrow split beams with reduced sidelobe levels and brief pulse durations make for accurate biomass estimation even near the bottom."} | {'heading': 'Enhanced Functional Utility', 'text': "To augment the ME70 multibeam scientific echo sounder's utility value, two additional systems are on offer: a Bathymetric processor system for sophisticated seabed mapping and an Element Data Logger designed for high-volume element data collection. The bathymetry option transforms the ME70 from a specialized scientific instrument to a comprehensive multibeam echo sounder for seabed mapping, integrating extra hardware into the basic setup. Definitions of the ME70's publicly accessible output format are detailed in the product’s interface description and can be post-processed using either this documentation or commercial software applications like Echoview."} | {'heading': 'Sophisticated Operation and User Interface', 'text': 'The ME70 places emphasis on a suite of key functionalities ensuring sophisticated operation within its intuitive interface. It delivers control over transceiver input, sensor input, and information display, alongside capabilities for raw data recording with a network interface and replay of recorded echo data. Designed with low self-noise and options for remote control, data subscription, and custom user setting configurations, the ME70 promises clear and easily interpretable echo data. Comprising 25 transceiver boards, it offers a formidable 800 individual channels for comprehensive data acquisition.'} | {"specifications": {"Frequency Specifications": [{"Frequency range": "70 to 120 kHz"}], "Channel Specifications": [{"Transmitting and receiving channels": "800"}], "Beam Parameters": [{"Sidelobe levels and beam interleakage": "adjustable from -35 to -70 dB"}, {"Number of stabilized beams": "3 to 45"}, {"Minimum beam opening": "2 degrees"}, {"Total swath width": "140 degrees"}, {"Athwartship center angle of the fan": "adjustable from +45 to -45 degrees"}], "Acquisition Specifications": [{"Minimum acquisition depth": "less than 1 m below the transducer"}], "Output Options": [{"Bathymetric processor system": true}, {"Element Data Logger": true}]}} | Key features and benefits of the ME70 include: - Operates in the 70 to 120 kHz frequency range - Provides an adjustable acoustic fan containing 3 to 45 stabilized beams - All beams can be configured as split beams - Calibration software is included - Offers a minimum beam opening of 2 degrees - Total swath width of 140 degrees - Adjustable athwartship center angle of the fan from +45 to -45 degrees - Offers adjustable sidelobe levels and beam interleakage from -35 to -70 dB depending on the beamwidth and the frequency configuration | https://www.kongsberg.com/maritime/products/ocean-science/ocean-science/scientific-multibeam-systems/me70/ |  | {'Additional product information': ['https://www.kongsberg.com//maritime/products/ocean-science/ocean-science/scientific-multibeam-systems/me70/me70sys/', 'https://www.kongsberg.com//maritime/products/ocean-science/ocean-science/scientific-multibeam-systems/me70/ME70bathysys/', 'https://www.kongsberg.com//maritime/products/ocean-science/ocean-science/scientific-multibeam-systems/me70/me70feat/', 'https://www.kongsberg.com//maritime/products/ocean-science/ocean-science/scientific-multibeam-systems/me70/me70sw/', 'https://www.kongsberg.com//maritime/products/ocean-science/ocean-science/scientific-multibeam-systems/me70/me70docs/']} |  |  |  | ['https://www.kongsberg.com/contentassets/e14222bab3cd4167ae481a65a6d7f548/bm010101_100_001_me70_screen_cap_callouts_1772px_150mm_flatten.jpg?width=750&rxy=0.5,0.5', 'https://www.kongsberg.com/globalassets/discovery/simrad/_generic-images/generic-teaser-images/bm019703_003_001_bridge_sunset_360x250px_web.jpg?width=360', 'https://www.kongsberg.com/globalassets/discovery/simrad/_generic-images/generic-teaser-images/bm01970_005_001_sales_359x251px_web.jpg?width=360', 'https://www.kongsberg.com/contentassets/d2260f44c23d48b3a2f44bfe554f320b/tonny.jpg?width=200&rxy=0.5,0.5'] | FALSE
MFD 307 | Surveillance & monitoring | {'heading': 'Introduction', 'text': 'MULTI FUNCTION DISPLAY. This Multi Function Display (MFD 307) 7” is a maritime 10 finger capacitive touch panel computer. It can be used together with a variety of Kongsberg navigation products with a relevant application layer installed. It has been tested and approved according to IEC 60945. The design allows for different mounting solutions.'} | {'heading': 'Versatile Integration and Approvals', 'text': 'Some navigation products are wheel marked. For wheel marked products the display will include a software which is type approved in line with a performance standard. The MFD 307 PANEL COMPUTER is quick to install and easy to operate. Panel mount (flush), flange mount, DIN rail mount and RAM bracket mount are the available options for installation flexibility.'} | {'heading': 'Seamless Communication and Optional Support', 'text': 'The communication between the display and the relevant navigation equipment is via Ethernet and/or serial line (RS-422). The serial line support is an optional variant of the product. The MFD 7” is available as OEM with Linux installed as a platform for third party applications and products, illustrating the MFD 307’s adaptability as a maritime panel computer.'} | {'heading': 'Durable Design and Easy Operation', 'text': 'The MFD 307 PANEL COMPUTER is designed for diverse maritime environments and includes a variety of mounting solutions to suit different vessels and preferences, ensuring that users experience an easy operation. Its tested and approved build according to respected international standards emphasizes its reliability for maritime operations.'} | {"specifications": {"Interfaces": [{"Ethernet": "RJ45"}, {"RS422": "9 pin d-Sub, optional"}, {"USB": "4 connections"}, {"Grounding connector": "Present"}, {"Power": "2 pin Phoenix"}], "Environmental Specifications": [{"Operating temperature range": "-20 to +55 \u00b0C"}, {"Enclosure protection": "IP 66 in front with flush mount"}, {"Enclosure material": "Aluminium, Surtec surface treatment"}], "Mounting Methods": [{"Flushmount": "Supported"}, {"RAM/bracket mount": "Supported"}, {"DIN Mount": "Supported"}, {"Flange": "For retrofit into holes of a variety of different displays"}], "Standards and Regulations": [{"IEC 60945": "Compliant"}, {"IEC 62288": "Wheel marked products"}, {"RoHS compliant": "ref EN 50581:2012"}, {"CE marked": "Compliant"}], "Weight and Dimensions": [{"Weight": "860 g"}, {"Dimensions": "119.5 x 201.5 x 65.5 mm"}], "Power": [{"Voltage": "10.8 \u2013 32 V DC"}, {"Max power consumption": "10 W"}], "General Note": [{"Specifications note": "Subject to change without any further notice."}]}} | Key Features include: - 7” maritime 10 finger capacitive touch panel computer - Compatible with various Kongsberg navigation products - Type approved software for wheel marked products - Multiple mounting solutions - Quick installation and easy operation - Communication via Ethernet and/or serial line (RS-422) - Optional variant with serial line support - Available as OEM with Linux installed | https://www.kongsberg.com/maritime/products/bridge-systems-and-control-centres/navigation-systems/ais-automatic-identification-sensor/ | https://www.kongsberg.com/contentassets/abc742e411b04f1ab77096bc04194195/datasheet_mfd307.pdf |  | Automatic Identification System, AIS | 1 |  | ['https://www.kongsberg.com/contentassets/bf03b9a2bb594e808781c4a1c59eee4a/ais-300-700x403.jpg?width=500&rxy=0.5,0.5'] | FALSE | {"Surveillance & monitoring": {"Area": "Surface, Offshore, Onshore", "Product Type": "AIS infrastructure", "Technology": "Radar, GNSS", "Application": "Ports & harbours, Situational awareness, AIS network"}}
MGC Maintenance & Recalibration | Inertial solutions, | {'heading': 'Introduction', 'text': "The MGC (Motion Sensor & Gyro Compass) is maintenance free when operated as an IMO type approved gyro compass and no field maintenance is required. However, recalibration considerations arise if the MGC is used as a roll and pitch sensor in addition to being a heading device, which is dependent on the sensor unit's use and operation mode."} | {'heading': 'Recalibration Requirements', 'text': 'The need for recalibration of the MGC sensor unit is determined by the application and operation mode it is configured for. A recalibration is recommended to maintain specified performance as changes occur in the internal sensors over time. Potential inaccuracies may grow without recalibration due to factors such as thermal cycling, vibration, and shock.'} | {'heading': 'Validity of Calibration Certificate', 'text': "Each MGC comes with an individual Calibration Certificate signaling compliance with the test requirements for the specific type of MGC, including the calibration date, but excludes an expiry date. Over time, without recalibration, there's increased uncertainty if the MGC remains within its original specifications."} | {'heading': 'MGC Recalibration Process', 'text': 'If recalibration is necessary, the process involves contacting Kongsberg Customer Support for an RMA (Return Material Authorization) and following designated procedures. Turnaround time for recalibration is typically four weeks after the MGC is received, with an initial inspection within the first five days, although service needs uncovered during calibration may extend this timeframe.'} | {"specifications": {"Maintenance Specifications": [{"Maintenance-free operation": "Yes, when used as an IMO type approved gyro compass"}, {"Recalibration requirement": "Yes, if used as a roll and pitch sensor in addition to a heading device"}], "Operational Modes": [{"AHRS mode": "Provides accurate output of heading, roll, pitch, and heave with required speed and latitude input"}, {"Inertial navigation mode": "Provides accurate output of heading, roll, pitch, heave, position, and velocity with required input from GNSS receiver"}], "Calibration and Certification": [{"MGC calibration certificate validity": "No expiry date"}, {"Recalibration recommendation": "Based on changes in internal sensors' characteristics for specified performance"}], "Recalibration Process": [{"Dispatch procedure": "Designed for efficient recalibration process"}, {"Recalibration turnaround time": "Four weeks after reception"}]}} | - Maintenance-free operation as an IMO type approved gyro compass - Recalibration required if used as a roll and pitch sensor in addition to a heading device - AHRS mode: accurate output of heading, roll, pitch, and heave with required speed and latitude input - Inertial navigation mode: accurate output of heading, roll, pitch, heave, position, and velocity with required input from GNSS receiver - Validation of MGC calibration certificate without an expiry date - Recommended recalibration for achieving specified performance based on changes in internal sensors' characteristics - Dispatch procedure for efficient recalibration process - Recalibration turnaround time: four weeks after reception | https://www.kongsberg.com/maritime/products/vessel-reference-systems/motion-and-heading-sensors/mru/ | https://www.kongsberg.com/contentassets/77678b37b4c94d51bbfd7d8abdf82c73/461546b_datasheet_mgc_recal_nov23.pdf |  | Motion Reference Unit | 1 | ['https://www.kongsberg.com/contentassets/558a9f6ec74f4940be431a884a48e8b3/mru_family.jpg?width=1500&rxy=0.5,0.5'] | ['https://www.kongsberg.com/dist/assets/images/noImage.png', 'https://www.kongsberg.com/dist/assets/images/noImage.png', 'https://www.kongsberg.com/dist/assets/images/noImage.png'] | FALSE | {"Inertial solutions": {"Area": "Surface, Offshore", "Product Type": "MGC (Motion Gyro Compass)", "Technology": "Inertial measurement, MEMS gyro, motion sensor, attitude determination", "Application": "Marine navigation, Motion compensation, Heave compensation"}}, nan
MRU 2 | Fish-finding, Ocean science | {'heading': 'Introduction', 'text': 'MRU 2, the fifth generation roll and pitch motion sensor, is designed for high accuracy roll and pitch measurements in marine applications. This unit, which must be fixed in a specific direction relative to the ship, is particularly suited for applications with a limited roll and pitch range. It is essential for many uses such as offshore riser monitoring systems, dynamic positioning systems, telecommunication antenna systems, and motion damping systems on high-speed crafts.'} | {'heading': 'Operational Design and Output', 'text': 'The MRU 2 outputs both static and dynamic roll and pitch angles, along with corresponding angular rate vectors. Furthermore, it delivers surge and sway accelerations. Offering digital I/O protocols, MRU data can be accessed via Ethernet interface and serial lines which enable the easy distribution of data to multiple users on board. The advanced output options include two individually configurable serial lines, Ethernet/UDP, and ASCII-based NMEA 0183 proprietary sentences with data presented as IEEE 32-bit floats or scaled integers.'} | {'heading': 'Advanced Sensing Functionality', 'text': 'Boasting two highly precise accelerometers and MEMS angular rate gyros, MRU 2 is distinguished for its reliability that stems from solid state sensors without rotational or mechanical parts prone to wear. It comes with Windows-based software for configuration and data presentation. When positioned high up in a ship, such as on the bridge, the MRU 2 outperforms inclinometers and standard Vertical Reference Units due to its capability to suppress horizontal accelerations affecting roll and pitch measurements.'} | {'heading': 'Durability and High Performance', 'text': 'The MRU 2 is a testament to durability and performance in maritime motion sensing. With a static accuracy of 0.08° RMS and dynamic accuracy for a ±5° amplitude of 0.1° RMS for roll and pitch orientation, it provides reliable data for marine operations. It also features a Mean Time Between Failures (MTBF) based on service history of 100000 hours and is constructed from robust anodized aluminum, guaranteeing long-term service in the demanding marine environment.'} | {"specifications": {"Roll and Pitch Output Specifications": [{"Angular orientation range": "\u00b125\u00b0"}, {"Resolution roll, pitch": "0.001\u00b0"}, {"Static accuracy": "0.08\u00b0 RMS"}, {"Dynamic accuracy": "0.1\u00b0 RMS for a \u00b15\u00b0 amplitude"}], "Gyro Output Specifications": [{"Angular rate range": "\u00b1100 \u00b0/s"}, {"Angular rate noise": "0.1\u00b0/s RMS"}, {"Scale factor error": "0.5 % RMS"}], "Surge and Sway Acceleration Output Specifications": [{"Acceleration range": "\u00b130 m/s2"}, {"Acceleration noise": "0.002 m/s2 RMS"}, {"Acceleration accuracy": "0.01 m/s2 RMS"}], "Electrical Specifications": [{"Voltage input": "10 to 36 V DC"}, {"Power consumption": "Max. 4.9 W"}], "Communication Interfaces": [{"Serial Ports": "Com1 Bidirectional RS-422, Com2 Bidirectional RS-422, Com3 & Com4 Input only"}, {"User configurable Serial Ports": "RS-232, RS-422"}, {"Analog channels (junction box)": "4 channels, \u00b110 V, 14 bit resolution"}, {"Ethernet ports": "5"}, {"Ethernet UDP/IP": "10/100 Mbps"}], "Performance Specifications": [{"Output data rate (max)": "200 Hz"}], "Power Supply Specifications": [{"Power Supply": "10 to 36 V DC"}]}} | - 0.10° roll and pitch accuracy - Outputs high accuarcy roll and pitch measurements - Suppression of horizontal acceleration when mounted off the vesselCenter of Gravity (CG) - Outputs on RS-232, RS-422 and Ethernet - High output data rate (200 Hz) - High reliability and no mechanical wear-out parts - Small size, light weight and low power consumption - Each MRU delivered with Calibration Certificate - Selectable communication protocols in the Windows based - MRU configuration software - 2-year warranty |  | https://www.kongsberg.com/contentassets/77678b37b4c94d51bbfd7d8abdf82c73/datasheet_mru2.pdf | {'Data sheet': ['https://www.kongsberg.com/contentassets/77678b37b4c94d51bbfd7d8abdf82c73/datasheet_mru2.pdf']} |  |  |  |  | FALSE | {"Ocean science": {"Area": "Underwater", "Product Type": "Scientific Echosounders", "Technology": "Sonar technology", "Application": "Environmental monitoring, Marine navigation"}}, {"Fish-finding": {"Area": "Underwater", "Product Type": "Current profiler", "Technology": "Gear monitoring sensors", "Application": "Fish Finding, Hydroacoustic Synchronization"}}
MRU 3 | Autonomous and uncrewed solutions, Ocean science, Seafloor mapping, Naval | {'heading': 'Introduction', 'text': 'MRU 3 is the fifth generation roll, pitch and heave motion sensor designed especially for heave compensation applications, such as for use with echosounders, fishing sonars and offshore cranes. This product stands out by delivering precise heave measurements that adhere to IHO standards, providing functionality critical for maritime operations.'} | {'heading': 'Advanced Sensor Technology for Precision', 'text': "This cost-effective MRU 3 model is built on 3-axis Micro-Electro-Mechanical-Structures (MEMS) sensors, providing accurate and reliable measurements for both linear acceleration and angular rate, thanks to solid state sensors with no rotational or mechanical wear-out parts. The MRU 3 also comes with a Windows-based configuration and data presentation software, which allows for defining vector arms from the MRU's mounted location to the centre of gravity (CG) and two configurable monitoring points. These precise outputs and configuration options make the MRU an invaluable tool for maritime operations."} | {'heading': 'Superior Data Integration and Output', 'text': 'MRU 3 stands out with its ability to deliver real-time roll, pitch, and heave measurements along with linear acceleration across three axes. The unit outputs heave position and velocity and the angular rate vectors for roll and pitch. With the latest PFreeHeave algorithm, MRU 3 can output correct and phase-free heave data, an advantage for applications such as seabed mapping. Utilizing external speed and heading input together with time synchronization features, the MRU 3 ensures improved accuracy even during vessel turns and accelerations.'} | {'heading': 'Optimized Connectivity for Various Applications', 'text': "Ensuring versatility for users, the fifth generation MRU is equipped with Ethernet interface and serial lines that allow for easy data distribution to multiple users on board the vessel. The unit boasts a high data output rate and compatibility with various digital I/O protocols, ensuring seamless operation with commonly used survey equipment. In addition, the MRU 3 features selectable communication protocols in its configuration software, underscoring the sensor's adaptability to specific maritime data systems and requirements."} | {"specifications": {"Orientation Output Specifications": [{"Analog channels": "4, \u00b110 V, 14 bit"}, {"Angular orientation range": "\u00b145\u00b0 resolution"}, {"Resolution in all axes": "0.001\u00b0"}, {"Accuracy roll, pitch (\u00b15\u00b0 amplitude)": "0.08\u00b0 RMS"}], "Data Output Specifications": [{"Data output rate (max)": "200 Hz"}], "Gyro Output Specifications": [{"Angular rate range": "\u00b1100\u00b0/s"}, {"Angular rate noise": "0.1\u00b0/s RMS"}, {"Scale factor error": "0.5% RMS"}], "Acceleration Output Specifications": [{"Acceleration range (all axes)": "\u00b150 m/s2"}, {"Acceleration noise": "0.005 m/s2 RMS"}, {"Acceleration accuracy": "0.02 m/s2 RMS"}], "Heave Output Specifications": [{"Output range": "\u00b150 m, adjustable"}, {"Heave accuracy for 0 to 18 s motion periods (real-time)": "5 cm or 5%, whichever is highest (RMS)"}, {"Heave accuracy for 10 s motion period (real-time)": "3 cm or 5%, whichever is highest (RMS)"}, {"Heave accuracy for 0 to 50 s motion periods (delayed)": "2 cm or 2%, whichever is highest (RMS)"}, {"Heave velocity accuracy": "0.01 m/s RMS"}], "Electrical Specifications": [{"Voltage input": "10 to 36 V DC"}, {"Power consumption": "Max 5.5 W"}, {"Serial ports enclosure protection": "IP66"}, {"Com1": "Bidirectional RS-422"}, {"Com2": "Bidirectional RS-422"}, {"Com3 & Com4": "Input only, user configurable RS-232, RS-422"}], "Environmental Specifications": [{"Operational temperature range": "-5 \u00b0C to +55 \u00b0C"}, {"Storage temperature range": "-25 \u00b0C to +70 \u00b0C"}, {"Enclosure protection": "IP66"}, {"Vibration": "IEC 60945/EN 60945"}], "Electromagnetic Compatibility Specifications": [{"Compliance to EMCD": "RS-232, RS-422 immunity/emission IEC 60945/EN 60945"}]}} | - 0.08° roll and pitch accuracy - Outputs real-time roll, pitch, and heave measurements - Outputs on RS-232, RS-422, and Ethernet - High output data rate (200 Hz) - Precise heave at long wave periods by use of PFreeHeave algorithms - Lever arm compensation to two individually configurable monitoring points - Small size, light weight, and low power consumption - Each MRU delivered with Calibration Certificate - Selectable communication protocols in the Windows based MRU configuration software - Export license not required - 2-year warranty |  | https://www.kongsberg.com/contentassets/77678b37b4c94d51bbfd7d8abdf82c73/datasheet_mru3.pdf | {'Data sheet': ['https://www.kongsberg.com/contentassets/77678b37b4c94d51bbfd7d8abdf82c73/datasheet_mru3.pdf']} |  |  |  |  | FALSE | {"Autonomous and uncrewed solutions": {"Area": "Underwater, Surface, Offshore", "Product Type": "AUV (aut) products, USV(und) products", "Technology": "Navigation, Multibeam Echo sounder, Single beam echo sounder", "Application": "Environmental Monitoring, Marine Survey, Infrastructure Monitoring"}}, {"Ocean science": {"Area": "Underwater", "Product Type": "Scientific Echosounders", "Technology": "Acoustic Doppler, Sonar technology", "Application": "Scientific research, Environmental monitoring, Marine navigation"}}, {"Naval": {"Area": "Underwater, Surface, Offshore", "Product Type": "Sonar", "Technology": "Remote Vessel Operation, USV hydroacoustic applications, MBR", "Application": "Heave compensation, Seabed mapping, Vessel motion monitoring"}}, {"Seafloor mapping": {"Area": "Underwater", "Product Type": "Sonar", "Technology": "High-Resolution Sonar, Multibeam Echo Sounder, Single beam Echo sounder", "Application": "Hydrographic survey, Seabed mapping, Seafloor mapping"}}
MRU 5 | Ocean science, Navigation & positioning | {'heading': 'Introduction', 'text': 'The MRU 5 represents the pinnacle of marine motion sensing technology - embodying a specially designed fifth-generation device that excels in delivering high precision motion measurements within marine applications. It stands out in its ability to offer highly accurate roll, pitch, and heave measurements for the most demanding users.'} | {'heading': 'High Precision Applications', 'text': 'Primed for excellence, the MRU 5 is the optimal sensor for various motion compensatory functions used in multi-beam echo sounders, offshore cranes, hydroacoustic positioning systems, and dynamic motion monitoring on offshore structures. Its unparalleled roll and pitch accuracy of 0.02° RMS within a ±5° amplitude is proven and documented, ensuring reliable performance on any surface vessel or subsea vehicle.'} | {'heading': 'Advanced Sensor Technology and Configurability', 'text': 'Integrating three top-tier accelerometers with three premier Kongsberg Seatex developed MEMS gyros of MRG type, the MRU 5 exhibits low noise characteristics alongside exceptional bias stability and gain accuracy. This high reliability is attributed to the use of solid-state sensors, which circumvents any mechanical wear. Adding to its feature set, this unit comes with specialized Windows-based configuration and data presentation software, which allows for the precise definition of vector arms to the center of gravity and two individually configurable monitoring points.'} | {'heading': 'Enhanced Data Output and Complementary Algorithms', 'text': 'The MRU 5 is proficient in the output of critical motion-related variables, such as roll, pitch, and yaw angles as well as angular rate vectors across various adjustable frames. Furthermore, with the employment of the cutting-edge PFreeHeave algorithm, it overcomes the perils of long swell conditions and is ideal for applications that can utilize a delayed heave signal, commonly observed in seabed mapping operations. External speed and heading inputs are also accepted to augment the accuracy of heave, roll, and pitch under dynamic conditions.'} | {"specifications": {"Orientation Specifications": [{"Analog channels (junction box)": "4, \u00b110 V, 14 bit"}, {"Angular orientation range": "\u00b1180\u00b0 resolution"}, {"Resolution in all axes": "0.001\u00b0"}, {"Accuracy for a \u00b15\u00b0 amplitude": "0.02\u00b0 RMS"}], "Gyro Specifications": [{"Angular rate range": "\u00b1149\u00b0/s"}, {"Angular rate noise": "0.025\u00b0/s RMS"}, {"Scale factor error (Gyro)": "0.08% RMS"}], "Acceleration Specifications": [{"Acceleration range (all axes)": "\u00b130 m/s2"}, {"Acceleration noise": "0.002 m/s2 RMS"}, {"Acceleration accuracy": "0.01 m/s2 RMS"}, {"Scale factor error (Acceleration)": "0.02% RMS"}], "Heave Output Specifications": [{"Heave output range": "\u00b150 m, adjustable"}], "General Specifications": [{"Mean Time Between Failures (computed)": "50000 h"}, {"Mean Time Between Failures (service history based)": "100000 h"}, {"Material": "Anodised aluminium"}, {"Connector": "Souriau 851-36RG 16-26S50"}], "Weights and Dimensions": [{"Weight": "2.2 kg"}, {"Dimensions": "\u00d8 105 x 140 mm (4.134\u201d x 5.525\u201d)"}], "Electrical Environmental Specifications": [{"Voltage input": "10 to 36 V DC"}, {"Power consumption": "Max 8 W (typical 7.2 Watts)"}, {"Operational temperature range": "-5 \u00b0C to +55 \u00b0C"}, {"Storage temperature range": "-25 \u00b0C to +70 \u00b0C"}, {"Enclosure protection": "IP66"}, {"Vibration Compliance": "IEC 60945/EN 60945"}], "Electromagnetic Compatibility": [{"EMC Compliance": "EMCD, immunity/emission IEC 60945/EN 60945"}]}} | • 0.02° roll and pitch accuracy. • Outputs on RS-232, RS-422 and Ethernet. • High output data rate (200 Hz). • Precise heave at long wave periods by use of PFreeHeave algorithms. • Lever arm compensation to two individually configurable monitoring points. • Meets IHO special order requirements. • Small size, light weight and low power consumption. • No limitation to mounting orientation. • Each MRU delivered with Calibration Certificate. • Selectable communication protocols in the Windows based MRU configuration software. • 2-year warranty. |  | https://www.kongsberg.com/contentassets/77678b37b4c94d51bbfd7d8abdf82c73/datasheet_mru5.pdf | {'Data sheet': ['https://www.kongsberg.com/contentassets/77678b37b4c94d51bbfd7d8abdf82c73/datasheet_mru5.pdf']} |  |  |  |  | FALSE | {"Ocean science": {"Area": "Underwater", "Product Type": "Scientific multibeam systems", "Technology": "Sonar technology", "Application": "Scientific research, Marine navigation"}}, {"Navigation & positioning": {"Area": "Underwater, Surface, Offshore", "Product Type": "Inertial measurement unit (IMU)", "Technology": "Sensor Fusion, Hydroacoustic Positioning, Inertial Measurement Unit", "Application": "Navigation, Offshore loading, DP reference"}}
MRU 5+ | Ocean science, Navigation & positioning | {'heading': 'Introduction', 'text': 'The MRU 5+ product is upgraded with the best MEMS based gyro technology available. With exceptional low angle noise and bias stability, the product is ideal for integrated INS/GNSS systems and demanding survey applications.'} | {'heading': 'Precision and Reliability', 'text': 'The MRU 5+ provides documented roll and pitch accuracy of 0.008° and angle noise less than 0.002°. Every unit is delivered with an individual calibration certificate documenting this accuracy. This is made possible by use of accurate inertial sensors including three rate gyros and linear accelerometers of excellent tactical navigation grade performance. Very high reliability is achieved by using solid-state sensors with no moving parts and the proven MRU electrical and mechanical construction.'} | {'heading': 'Advanced Motion Sensing Technology', 'text': 'The PFreeHeave algorithm uses past measurements to output a correct and phase-free heave from MRU 5+. It has an advantage in long swell conditions and for applications that can utilize a heave signal that is delayed some minutes, typical for seabed mapping applications. Additionally, a new MEMS based gyro is developed by Kongsberg Seatex AS called MRG5 (Mru Rate Gyro) model 5. The MRG5 is optimized for use in high-end applications. The MRU rate gyro combines very low noise, excellent bias stability and outstanding gain accuracy and is the best MEMS rate gyro available for maritime applications.'} | {'heading': 'Ease of Integration and Application Flexibility', 'text': 'Interfacing the MRU 5+ to various sonar systems is made easy by including data protocols for the most commonly used multibeam echo sounder systems in the software. Using the configuration cable and the Windows version of the configuration software, MRC+, a series of simple menu prompts allow the user to choose the optimum configuration for his application. The MRU 5+ and the MRC+ software are flexible and can accommodate a wide variety of application types.'} | {"specifications": {"Orientation Output": [{"Analog Channels": "4, \u00b110 V, 14 bit"}, {"Angular Orientation Range": "\u00b1180\u00b0 resolution"}, {"Resolution in All Axes": "0.001\u00b0"}, {"Ethernet Output Ports": "5"}, {"Angle Noise Roll, Pitch": "0.002\u00b0 RMS"}, {"Accuracy Roll, Pitch": "0.008\u00b0 RMS for a \u00b15\u00b0 amplitude"}, {"Timing": "< 1 ms"}], "Gyro Output": [{"Angular Rate Range": "\u00b175\u00b0/s"}, {"Angular Rate Noise": "0.008\u00b0/s RMS"}, {"Bias Stability (In Run Bias)": "0.03\u00b0/h RMS"}, {"Bias Stability (Absolute Bias)": "20\u00b0/h RMS"}], "Input Formats": [{"NMEA 0183": "incl. HDT, HDM, ZDA, GGA, VTG, VHW, VBW"}, {"MRU Normal Format": "Supported"}], "Data Output Protocols": [{"MRU Normal": "Supported"}, {"Sounder": "Supported"}, {"NMEA 0183 Proprietary": "Supported"}, {"EM3000": "Supported"}, {"Atlas Fansweep": "Supported"}, {"TSS1": "Supported"}, {"Seapath Binary": "23, 25, 26"}, {"PFreeHeave": "Supported"}, {"PRDID": "Supported"}, {"KM Binary": "Supported"}], "Other Data": [{"MTBF (Computed)": "50000 h"}, {"MTBF (Service History Based)": "100000 h"}, {"Weight": "2.2 kg"}, {"Dimensions": "\u00d8 105 x 140 mm (4.134\u201d x 5.525\u201d)"}, {"Operational Temperature Range": "-5 \u00b0C to +55 \u00b0C"}, {"Storage Temperature Range": "-25 \u00b0C to +70 \u00b0C"}, {"Enclosure Protection": "IP66"}]}} | • 0.008° roll and pitch accuracy • Exceptional low angle noise and bias stability • High output data rate (200 Hz) • Outputs on RS-232, RS-422 and Ethernet • Precise heave at long wave periods by use of PFreeHeave algorithm • Each MRU delivered with Calibration Certificate • No limitation in mounting orientation • Lever arm compensation to two individually configurable monitoring points • Meets IHO special order requirements • Small size, light weight, low power consumption • 2-year warranty |  | https://www.kongsberg.com/contentassets/77678b37b4c94d51bbfd7d8abdf82c73/datasheet_mru5mkii.pdf | {'Data sheet': ['https://www.kongsberg.com/contentassets/77678b37b4c94d51bbfd7d8abdf82c73/datasheet_mru5mkii.pdf']} |  |  |  |  | FALSE | {"Ocean science": {"Area": "Underwater", "Product Type": "Scientific multibeam systems", "Technology": "GPS integrated system, Sonar technology", "Application": "Scientific research, Marine navigation"}}, {"Navigation & positioning": {"Area": "Underwater, Surface, Offshore", "Product Type": "Inertial measurement unit (IMU)", "Technology": "Sensor Fusion, Inertial Measurement Unit, Hydroacoustic Positioning", "Application": "GNSS, Navigation, DP reference"}}
MRU D | Navigation & positioning | {'heading': 'Introduction', 'text': 'The MRU D is the fifth generation roll and pitch motion sensor specially designed for marine applications, ideal for roll and pitch measurements on board ships. The sensor is paramount within voyage recording, dynamic positioning systems, fishing sonars, and telecommunication antenna systems. Its precise orientation requirements and limited range make it best suited for applications where consistent roll and pitch data are necessary. For applications requiring unrestricted mounting orientation or range, other MRU models with three-axis sensors are recommended.'} | {'heading': 'Optimized Design and Performance', 'text': 'For proper functioning, the MRU D unit must be mounted with the connector oriented vertically, and is best paired with systems that have a restricted range in roll and pitch motions. The accuracy of roll and pitch measurements remains unfazed even when the sensor is positioned away from the vessel Center of Gravity (CG) thanks to its ability to reduce the impact of horizontal acceleration on performance. This advanced suppression ability sets the MRU D apart from standard inclinometers, pendulous units, and Vertical Reference Units. Moreover, every MRU D device comes with a Calibration Certificate, affirming its tested precision and compliance with stipulated standards.'} | {'heading': 'Adaptability and Convenience', 'text': "Data from the MRU D is readily available through distinct communication channels including serial lines and an Ethernet interface, ensuring easy distribution to multiple onboard users. The data outputs are adjustable and can be transmitted in different formats such as IEEE 32-bit floats or scaled integers. Additionally, the sensor can furnish NMEA 0183 proprietary sentences, illustrating its compatible use within varied digital interfaces. The MRU D is accompanied by user-friendly Windows-based configuration software that, when set up with the correct vector relation to the vessel's Center of Gravity, enhances the sensor's output precision."} | {'heading': 'Advanced Data Output Features', 'text': 'The MRU D is equipped to deliver real-time roll and pitch information, maintaining a high data output rate of up to 200 Hz. It demonstrates high reliability with no scheduled maintenance and the absence of parts prone to mechanical wear. Despite its robustness, the MRU D maintains a small and efficient form factor with lightweight design and modest power consumption. This sensor supports different communication protocols, which can be selected through its configuration software, providing versatility for onboard integration without the need for an export license.'} | {"specifications": {"Orientation and Accuracy Specifications": [{"Angular orientation range": "\u00b125\u00b0"}, {"Resolution roll, pitch": "0.001\u00b0"}, {"Static accuracy": "0.3\u00b0 RMS"}, {"Dynamic accuracy (for a \u00b15\u00b0 amplitude)": "0.35\u00b0 RMS"}], "Angular Rate Specifications": [{"Angular rate range": "\u00b1100 \u00b0/s"}, {"Angular rate noise": "0.5 \u00b0/s RMS"}, {"Scale factor error": "0.8 % RMS"}], "Power Specifications": [{"Voltage input": "10 to 36 V DC"}, {"Power consumption": "Max 3 W"}], "Output Data Specifications": [{"Output data rate (max)": "200 Hz"}], "Temperature Specifications": [{"Operational temperature range": "-5 \u00b0C to +55 \u00b0C"}, {"Storage temperature range": "-25 \u00b0C to +70 \u00b0C"}], "Enclosure and Compliance": [{"Enclosure protection": "IP66"}, {"Compliance to EMCD": "immunity/emission IEC 60945/EN 60945"}], "Additional Information": [{"Specifications note": "Specifications subject to change without any further notice."}]}} | 0.35° roll and pitch accuracy, outputs real-time roll and pitch measurements, suppression of horizontal acceleration when mounted off the vessel Center of Gravity (CG), outputs on RS-232, RS-422 and Ethernet, high output data rate (200 Hz), high reliability and no scheduled maintenance, small size, light weight, and low power consumption, each MRU delivered with Calibration Certificate, selectable communication protocols in the Windows-based MRU configuration software, export license not required, 2-year warranty |  | https://www.kongsberg.com/contentassets/77678b37b4c94d51bbfd7d8abdf82c73/datasheet_mrud.pdf | {'Data sheet': ['https://www.kongsberg.com/contentassets/77678b37b4c94d51bbfd7d8abdf82c73/datasheet_mrud.pdf']} |  |  |  |  | FALSE | {"Navigation & positioning": {"Area": "Surface, Offshore", "Product Type": "Inertial measurement unit (IMU)", "Technology": "Sensor Fusion, Inertial Measurement Unit", "Application": "Navigation, DP reference"}}
MRU E | Geophysical survey, Seafloor mapping, Surveillance & monitoring, Autonomous and uncrewed solutions | {'heading': 'Introduction', 'text': 'MRU E is the fifth generation roll, pitch, and heave motion sensor with an extended temperature range, making it ideal for marine applications. It is designed to function in ambient temperatures ranging from -25 to +70°C. Suitable for installation in various locations such as open decks, cabinets, or bulkheads, MRU E is an essential component for systems that require accurate motion measurements.'} | {'heading': 'Optimized for Helideck Monitoring Systems', 'text': 'The MRU can be strategically positioned directly beneath the helideck center to measure 3-axes linear accelerations along with roll, pitch, and heave, crucial for Helideck Monitoring Systems. It serves to inform about the helideck location when it is apart from accommodation and the hull areas. Complying with HCA requirements, the MRU E measures helideck acceleration to calculate the Motion Severity Index (MSI), an important safety metric in marine operations.'} | {'heading': 'Specialized Algorithms for Enhanced Performance', 'text': 'The MRU E utilizes the PFreeHeave algorithm to deliver a precise and phase-free heave measurement based on past data. This functionality is particularly beneficial in long swell conditions, and is essential for applications such as seabed mapping that can accommodate a slight delay in the heave signal. To ensure the greatest accuracy in heave, roll, and pitch, especially during turns and accelerations, the sensor accepts external inputs, including separate speed and heading information via serial lines or Ethernet.'} | {'heading': 'Reliable Data and Communication', 'text': 'Incorporating solid state sensors to ensure high reliability, MRU E avoids moving parts by using three accelerometers and three MEMS angular rate gyros. With specialized mounting brackets designed for outdoor use, this sensor stands up to harsh marine conditions, including weather and sea spray. The fifth-generation MRU offers data via Ethernet interface and serial lines, supporting easy data distribution and a variety of survey equipment protocols, enhancing operational efficiency and flexibility onboard vessels.'} | {"specifications": {"Orientation Output Specifications": [{"Angular orientation range": "\u00b1180\u00b0"}, {"Resolution in all axes": "0.001\u00b0"}, {"Accuracy roll, pitch": "0.05\u00b0 RMS (for a \u00b15\u00b0 amplitude)"}], "Gyro Output Specifications": [{"Angular rate range": "\u00b1100\u00b0/s"}, {"Angular rate noise": "0.1\u00b0/s RMS"}], "Acceleration Output Specifications": [{"Acceleration range (all axes)": "\u00b130 m/s2"}, {"Acceleration noise": "0.002 m/s2 RMS"}, {"Acceleration accuracy": "0.01 m/s2 RMS"}, {"Scale factor error": "0.02% RMS"}], "Heave Output Specifications": [{"Output range": "\u00b150 m, adjustable"}], "Physical Characteristics": [{"Weight": "2.2 kg"}, {"Dimensions": "\u00d8 105 x 140 mm (4.134\u201d x 5.525\u201d)"}], "Environmental Specifications": [{"Operational temperature range": "-25 \u00b0C to +70 \u00b0C"}, {"Storage temperature range": "-25 \u00b0C to +70 \u00b0C"}, {"Enclosure protection": "IP66"}], "Electrical Specifications": [{"Compliance to EMCD, voltage input": "10 to 36 V DC"}, {"Power consumption": "Max 8 W (typical 7.2 Watts)"}], "Data Output Specifications": [{"Data output rate (max)": "200 Hz"}]}} | - 0.05° roll and pitch accuracy - Outputs real-time heave, roll, pitch and linear acceleration measurements - Outputs on RS-232, RS-422 and Ethernet - High output data rate (200 Hz) - Each MRU delivered with Calibration Certificate - No limitation in mounting orientation - Lever arm compensation to two individually configurable monitoring points - Meets HCA requirements - Small size, light weight and low power consumption - Selectable communication protocols in the Windows based MRU configuration software - 2-year warranty |  | https://www.kongsberg.com/contentassets/77678b37b4c94d51bbfd7d8abdf82c73/datasheet_mrue.pdf | {'Data sheet': ['https://www.kongsberg.com/contentassets/77678b37b4c94d51bbfd7d8abdf82c73/datasheet_mrue.pdf']} |  |  |  |  | FALSE | {"Geophysical survey": {"Area": "Underwater", "Product Type": "Multibeam echo sounder software", "Technology": "Positioning & attitude", "Application": "Seafloor Mapping"}}, {"Surveillance & monitoring": {"Area": "Offshore, Onshore", "Product Type": "Acoustic Control System", "Technology": "Inertial, GNSS", "Application": "Subsea monitoring, Helideck monitoring, Seabed mapping, Situational awareness"}}, {"Seafloor mapping": {"Area": "Underwater", "Product Type": "Motion sensor", "Technology": "MEMS angular rate gyros, Solid state sensors, Accelerometers", "Application": "Helideck Monitoring Systems, Seabed mapping, Seafloor mapping, Motion Severity Index calculation, Marine operations"}}, {"Autonomous and uncrewed solutions": {"Area": "Surface, Offshore", "Product Type": "AUV (aut) products, USV(und) products", "Technology": "Navigation, Multibeam Echo sounder, Situational awareness", "Application": "Environmental Monitoring, Marine Survey, Maritime Surveillance, Infrastructure Monitoring"}}
MRU H | Ocean science, Navigation & positioning | {'heading': 'Introduction', 'text': 'MRU H, the versatile heave compensator, represents the fifth generation MRU specially designed for heave compensation applications. As an ideal sensor for a range of marine applications requiring highly accurate heave measurements, this unit enhances the precision in environments with extreme horizontal accelerations.'} | {'heading': 'Enhanced Applications and Output Variables', 'text': 'The MRU H is an essential instrument constructed for precise motion measurements in marine environments. With applications that stretch from offshore cranes to echo sounders, it is also valuable for ship motion monitoring, helideck motion monitoring, hydroacoustic positioning systems, and hull stress monitoring. Its output encompasses significant data such as roll, pitch, and heave alongside linear acceleration in 3-axes, enabling accurate heave position, velocity, and acceleration in adjustable frames with additional outputs like angular rate vectors.'} | {'heading': 'Advanced Functionality and Algorithm Utilization', 'text': 'Embodying three accurate accelerometers and MEMS angular rate gyros, the MRU H achieves remarkable reliability with no rotational or mechanical wear-out components. A distinctive feature of its function is the PFreeHeave algorithm, which uses historical measurements to deliver a precise, phase-free heave signal. This is especially beneficial in conditions of long swell or for seabed mapping applications that can utilize slightly time-lagged heave signals.'} | {'heading': 'Seamless Configuration and Data Integration', 'text': "Accompanied by user-friendly Windows-based configuration software, the MRU H allows for meticulous calibration of monitoring points and alignment with the vessel's center of gravity. It offers multi-point heave measurement outputs and compatibility with various protocols for seamless data sharing across multiple users. This capability underscores its adaptability to diverse operational needs while ensuring widespread accessibility through established data communication standards."} | {"specifications": {"Orientation Specifications": [{"Angular orientation range": "\u00b1180\u00b0"}, {"Resolution in all axes": "0.001\u00b0"}, {"Accuracy roll, pitch (for a \u00b15\u00b0 amplitude)": "0.05\u00b0 RMS"}], "Gyro Output Specifications": [{"Angular rate range": "\u00b1100\u00b0/s"}, {"Angular rate noise": "0.1\u00b0/s RMS"}, {"Scale factor error": "0.2 % RMS"}], "Acceleration Output Specifications": [{"Acceleration range (all axes)": "\u00b130 m/s2"}, {"Acceleration noise": "0.002 m/s2 RMS"}, {"Acceleration accuracy": "0.01 m/s2 RMS"}, {"Scale factor error": "0.02% RMS"}], "Heave Output Specifications": [{"Output range": "\u00b150 m, adjustable"}, {"Heave accuracy for 0 to 25 s motion periods (real-time)": "5 cm or 5% whichever is highest (RMS)"}, {"Heave accuracy for 10 s motion period (real-time)": "1 cm or 3% whichever is highest (RMS)"}, {"Heave accuracy for 0 to 50 s motion periods (delayed)": "2 cm or 2% whichever is highest (RMS)"}, {"Heave velocity accuracy": "0.01 m/s RMS"}], "Electrical Specifications": [{"Voltage input": "10 to 36 V DC"}, {"Power consumption": "Max 8 W (typical 7.2 Watts)"}], "Interface Specifications": [{"Serial ports - Com1": "Bidirectional RS-422"}, {"Serial ports - Com2": "Bidirectional RS-422 from junction box, user configurable RS-232, RS-422"}, {"Serial ports - Com3 & Com4": "Input only, user configurable RS-232, RS-422"}, {"Analog channels (junction box)": "4 channels, \u00b110 V, 14 bit resolution"}, {"Ethernet output ports": "5 Ethernet UDP/IP 10/100 Mbps"}], "Data Output Specifications": [{"Data output rate (max)": "200 Hz"}], "Disclaimer": [{"Note": "Specifications subject to change without any further notice."}]}} | • 0.05° roll and pitch accuracy • High accuracy heave measurements even in dynamic environments • Outputs on RS-232, RS-422 and Ethernet • High output data rate (200 Hz) • Precise heave at long wave periods by use of PFreeHeave algorithms • Lever arm compensation to two individually configurable monitoring points • Meets IHO special order requirements • Small size, light weight and low power consumption • No limitation to mounting orientation • Each MRU delivered with Calibration Certificate • Selectable communication protocols in the Windows based MRU configuration software • 2-year warranty |  | https://www.kongsberg.com/contentassets/77678b37b4c94d51bbfd7d8abdf82c73/datasheet_mruh.pdf | {'Data sheet': ['https://www.kongsberg.com/contentassets/77678b37b4c94d51bbfd7d8abdf82c73/datasheet_mruh.pdf']} |  |  |  |  | FALSE | {"Navigation & positioning": {"Area": "Underwater, Surface, Offshore", "Product Type": "Inertial measurement unit (IMU), Echo sounder", "Technology": "Sensor Fusion, Inertial Measurement Unit, Hydroacoustic Positioning", "Application": "Navigation, Vessel tracking, Offshore loading, DP reference"}}, {"Ocean science": {"Area": "Underwater", "Product Type": "Scientific Echosounders", "Technology": "MEMS angular rate gyros, PFreeHeave algorithm", "Application": "Marine navigation, Environmental monitoring"}}
MRU S | Ocean science, Navigation & positioning | {'heading': 'Introduction', 'text': 'The MRU S roll, pitch and heave motion sensor is specially designed for Fish-finding equipment. It incorporates advanced Micro-Electro-Mechanical-System (MEMS) sensors for both linear acceleration and angular rate, ensuring high reliability with solid state sensors that have no rotational or mechanical wear-out parts. Designed to perform even in rough weather conditions, MRU S provides vital vessel motion data for an undisturbed display on the Fish-finding equipment.'} | {'heading': 'Enhancing Sonar Efficiency', 'text': "Typically utilized for real-time compensation of roll, pitch, and heave data in fishery sonars and echosounders, the MRU S significantly improves the quality of underwater acoustic images. The output variables like roll, pitch, and heave, along with linear acceleration and angular rate, contribute to a clear and reliable display irrespective of wave motion induced distortions. The sensor's performance is crucial for operations conducted in challenging sea conditions."} | {'heading': 'Advanced Connectivity and Output', 'text': 'The MRU S is capable of delivering data through an Ethernet interface and serial lines, providing flexibility for on-board data distribution among multiple users. Customizable output protocols support a variety of sonar equipment and enable simultaneous heave measurements at different points via a single serial line or Ethernet port. This versatility ensures that the MRU S can integrate seamlessly with a diverse array of marine electronic systems.'} | {'heading': 'Reliability and Customization', 'text': 'This cost-effective sensor offers a high data output rate, crucial for real-time applications, and is complemented by a small form factor, lightweight and low power consumption. Supplied with a Calibration Certificate and a 2-year warranty, the MRU S guarantees accuracy and dependability. The accompanying Windows-based configuration software permits users to personalize communication protocols and compensate for lever arm effects to adjustable monitoring points.'} | {"specifications": {"Orientation Specifications": [{"Analog channels (junction box)": "4, \u00b110 V, 14-bit"}, {"Angular orientation range": "\u00b145\u00b0"}, {"Resolution in all axes": "0.001\u00b0"}, {"Roll and pitch accuracy (\u00b15\u00b0 amplitude)": "0.3\u00b0 RMS"}], "Gyro Output Specifications": [{"Angular rate range": "\u00b175\u00b0/s"}, {"Angular rate noise": "0.5\u00b0/s RMS"}], "Acceleration Output Specifications": [{"Acceleration range (all axes)": "\u00b150 m/s2"}, {"Acceleration noise": "0.01 m/s2 RMS"}, {"Acceleration accuracy": "0.05 m/s2 RMS"}], "Heave Output Specifications": [{"Output range": "\u00b150 m, adjustable"}, {"Heave accuracy (0 to 18 s motion periods)": "15 cm or 15% whichever is highest (RMS)"}, {"Heave velocity accuracy": "0.02 m/s RMS"}], "Electrical Specifications": [{"Voltage input": "10 to 36 V DC"}, {"Power consumption": "Max 5.5 W"}], "Environmental Specifications": [{"Operational temperature range": "-5 \u00b0C to +55 \u00b0C"}, {"Storage temperature range": "-25 \u00b0C to +70 \u00b0C"}, {"Enclosure protection": "IP66"}, {"Vibration resistance": "IEC 60945/EN 60945"}], "Electromagnetic Compatibility Specifications": [{"EMCD compliance": "IEC 60945/EN 60945"}]}} | • 0.3° roll and pitch accuracy • Outputs real-time roll, pitch and heave measurements • Outputs on RS-232, RS-422 and Ethernet • High output data rate (200 Hz) • Lever arm compensation to two individually configurable monitoring points • Small size, light weight and low power consumption • Each MRU delivered with Calibration Certificate • Selectable communication protocols in the Windows based MRU configuration software • Export license not required • 2-year warranty |  | https://www.kongsberg.com/contentassets/77678b37b4c94d51bbfd7d8abdf82c73/datasheet_mrus.pdf | {'Data sheet': ['https://www.kongsberg.com/contentassets/77678b37b4c94d51bbfd7d8abdf82c73/datasheet_mrus.pdf']} |  |  |  |  | FALSE | {"Navigation & positioning": {"Area": "Underwater, Surface, Offshore", "Product Type": "Inertial measurement unit (IMU), Echo sounder", "Technology": "Sensor Fusion, Acoustic Telemetry, Hydroacoustic Positioning, Inertial Measurement Unit", "Application": "Situational awareness, Navigation, Asset tracking"}}, {"Ocean science": {"Area": "Underwater", "Product Type": "Scientific Echosounders", "Technology": "Sonar technology, MEMS sensors", "Application": "Fish stock assessment, Environmental monitoring"}}
MS70 Multibeam sonar | Ocean Science | {'heading': 'Introduction', 'text': "The MS70 is a high resolution Multibeam scientific sonar with very low sidelobe levels. It is designed for collection of data from the water column. The MS70 offers a new dimension to fishery research. As a school of fish changes shape and density constantly, the MS70 is the best possible tool to understand these dynamics with remote sensing. The MS70 was the world's first quantitative multibeam sonar for fishery research applications."} | {'heading': 'Advanced Sonar Capabilities', 'text': 'The MS70 Multibeam scientific sonar is designed for high operating flexibility. It provides an acoustic matrix of stabilized and calibrated beams for biomass estimation, fish school characterization and behaviour studies. Within the bandwidth of the transducer, the limits for beam steering, and the minimum achievable beam opening, you can select the directions, frequencies, and opening angles for the beams. You can set up the system to fit your requirements, and it will provide you with a real-time display for quality control of the current data acquisition.'} | {'heading': 'School of Fish Detection and Analysis', 'text': "The MS70 allows characterization and volume estimation of a school of fish using only one single transmission. Schools of fish can be tracked, followed, and studied using multiple consecutive transmissions. As a consequence of the horizontal transmission using narrow beams, the MS70 allows you to detect and characterize schools of fish even very close to the sea surface. A typical screen capture is provided, showing a school of herring in both horizontal and vertical views, demonstrating the system's practical utility in fishery research."} | {'heading': 'Key Features of the MS70', 'text': 'It offers unique features for modern research vessels and environmental monitoring installations that require high quality scientific data. The frequency range of 70 to 120 kHz, a horizontal operating sector of 60°, and a vertical operating sector of 45°, along with low self-noise and remote control capabilities, positions the MS70 as a leader in its class. Its clear and easily comprehensive echo data, intuitive user interface, and definition and saving of user settings accentuate its ease of operation.'} | {"specifications": {"General Specifications": [{"Unknown Specification": "Value not provided"}]}} | - Frequency range of 70 to 120 kHz- 800 transmitting and receiving channels- Transducer mounted on a drop keel- 500 beams formed using advanced beamforming software- 60° horizontal by 45° vertical spread- High operating flexibility for biomass estimation, fish school characterization and behavior studies- Real-time display for quality control of the current data acquisition- Characterization and volume estimation of a school of fish using only one single transmission- Track, follow, and study schools of fish using multiple consecutive transmissions- Detection and characterization of schools of fish even very close to the sea surface- Unique features for modern research vessels and environmental monitoring installations- Defined and publicly available output format | https://www.kongsberg.com/maritime/products/ocean-science/ocean-science/scientific-multibeam-systems/ms70/ |  | {'Additional product information': ['https://www.kongsberg.com//maritime/products/ocean-science/ocean-science/scientific-multibeam-systems/ms70/ms70docs/', 'https://www.kongsberg.com//maritime/products/ocean-science/ocean-science/scientific-multibeam-systems/ms70/ms70feat/', 'https://www.kongsberg.com//maritime/products/ocean-science/ocean-science/scientific-multibeam-systems/ms70/ms70sys/', 'https://www.kongsberg.com//maritime/products/ocean-science/ocean-science/scientific-multibeam-systems/ms70/ms70sw/']} |  |  |  | ['https://www.kongsberg.com/globalassets/discovery/simrad/multibeams/ms70/ms70-images/bm010207_001_011_ms70_screen_capture_700px_web.jpg?width=750&rxy=0.5,0.5', 'https://www.kongsberg.com/globalassets/discovery/simrad/_generic-images/generic-teaser-images/bm019703_003_001_bridge_sunset_360x250px_web.jpg?width=360', 'https://www.kongsberg.com/globalassets/discovery/simrad/_generic-images/generic-teaser-images/bm01970_005_001_sales_359x251px_web.jpg?width=360', 'https://www.kongsberg.com/contentassets/d2260f44c23d48b3a2f44bfe554f320b/tonny.jpg?width=200&rxy=0.5,0.5'] | FALSE
Multibeam Sonar, Flexview | Seafloor mapping | {'heading': 'Introduction', 'text': "The Flexview, KONGSBERG's latest advancement in multibeam sonar technology, is designed specifically for small observation class ROVs where compact size and light weight are key selection criteria. Delivering superior image quality and coverage, the Flexview multibeam sonar provides high-quality distortion-free images over a 140° sector, reducing the time it takes to search for and locate targets. Two versions of the Flexview are available."} | {'heading': 'Innovative Design and Functionality', 'text': 'The Flexview’s removable transducer is the first of its kind, offering field replacement of a damaged transducer in the unlikely event of a catastrophic impact. It also allows for potential new transducer configurations to be exchanged in the future, depending on the job being performed. Mosaic image merged from 7 passes.'} | {'heading': 'High-Frequency Flexibility', 'text': 'The Flexview is offered in two versions to suit varying operational needs. The Flexview – FLEXVIEW HF (High Frequency) version provides 70 m coverage over a 140° sector, yielding higher resolution images at short range. Conversely, the Flexview – 500 kHz version affords 200 m coverage over the same sector, ensuring high-resolution images at longer ranges. Both versions maintain the ideal suitability for small observation class ROVs.'} | {'heading': 'Operational Excellence and Adaptability', 'text': 'Not only do both versions of the Flexview generate distortion-free images at a high update rate, but they also feature a user-friendly interface and a low-profile wet mateable connector. With CHIRP and Doppler modes of operation available, operators stand to gain significant time savings in a variety of applications including search and recovery, marine engineering, site inspection, environmental monitoring, site clearance, and underwater science.'} | {"heading": "Technical specifications", "values": []} | Flexview multibeam sonar offers the following key features: - High-quality distortion-free images over a 140° sector - Removable transducer for rapid field replacement - Two versions available: FLEXVIEW HF (High Frequency) version and 500 kHz version - Ideally suited for small observation class ROVs - User-friendly interface - Low-profile wet mateable connector - CHIRP and Doppler modes of operation - Significant time savings | https://www.kongsberg.com/maritime/products/ocean-science/mapping-systems/sonars/sonars-for-marine-site-inspection/flexview/ |  | {'Technical information': ['https://www.mesotech.online/flexview/documents.htm'], 'Software Download': ['https://www.kongsberg.com/maritime/contact/mesotech-request-software/'], 'Downloads': ['https://www.kongsberg.com//maritime/contact/mesotech-request-software/']} |  |  |  | ['https://www.kongsberg.com/contentassets/425fa353803d4c19bd4b4b1175da9081/flexview-1020x679.jpg?width=500&rxy=0.5,0.5', 'https://www.kongsberg.com/contentassets/425fa353803d4c19bd4b4b1175da9081/mosaic-image-merged-from-7-passes-560x336.jpg?width=750&rxy=0.5,0.5', 'https://www.kongsberg.com/globalassets/maritime/snr-files/cpiw/aziah-northkm.jpg?width=200&rxy=0.5,0.5'] | FALSE | {"Seafloor mapping": {"Area": "Underwater", "Product Type": "Sonar", "Technology": "High-Resolution Sonar, Multibeam Echo Sounder", "Application": "Subsea survey, Hydrographic survey, Site inspection, Seafloor mapping"}}
Multibeam sonar, M3 Sonar¬Æ | Surveillance & monitoring | {'heading': 'Introduction', 'text': 'The innovative design of the M3 Sonar® uses two sets of complementary transducers which allow it to generate both imaging and bathymetric data with the same head. Unique to the M3 Sonar® is the patented eIQ (enhanced image quality) mode of operation that generates multibeam images with unprecedented clarity.'} | {'heading': 'Advanced Imaging and Bathymetry', 'text': 'Multibeam sonar - M3 Sonar empowers users by generating imaging and bathymetric datasets from one sonar head. It achieves single-beam image quality with the speed of multibeam. Offering GeoTIFF output, the system can create real-time mosaic using third-party software, compliant to IHO Special Order & 1A. With Linear FM, CW and Doppler pulses, the benefits of this sonar include a high update rate, significant time savings, uniform large coverage area, MultiMode capability, low power consumption and user-friendly operation.'} | {'heading': 'Flexible Configuration and Outputs', 'text': 'The M3 Sonar has the ability to configure applications using complex pulses like interleaving active pings and passive listening modes, Doppler, and multiple true-zoom windows with linear FM and CW imaging modes of operation. Data outputs are compatible with various third party software such as Caris, EIVA, Hypack, and QINSy. In addition, the ability to produce real-time 3D point clouds enables rapid target or object detection, ideal for shallow water surveys on USV/ASV/ROV and dual head deployment.'} | {'heading': 'High-Level Precision and Compliance', 'text': 'IHO compliance of the M3 Sonar ensures vertical accuracy meeting the full ±60° sector for Order 1 surveys and at least ±55° for Special Order. Special Order target detection (1m cube) is met to 20m and Order 1A target detection (2m cube) is maintained to 40m. Applications of M3 Sonar are varied and include Marine Engineering & Site Inspection (MESI), Search & Recovery (SAR)/Security, Underwater Vehicle Instrumentation (UVI), and Environmental Monitoring.'} | {"specifications": {"Unknown Specification": [{"Unknown Attribute": "I don't have enough information to generate values"}]}} | - Up to 500m and up to 4000m water depth - Portable, cost effective and light weight sonar - Generates imaging and bathymetric datasets from one sonar head - Produces single-beam image quality with the speed of multibeam - Provides GeoTIFF output and creates real-time mosaic using third party software - Compliant to IHO Special Order & 1A - Uses Linear FM, CW and Doppler pulses - High update rate - Significant time savings during operations - Uniform large coverage area - MultiMode capability - Low power consumption - User friendly | https://www.kongsberg.com/maritime/products/ocean-science/mapping-systems/sonars/sonars-for-marine-site-inspection/m3/ |  | {'Related publications': ['https://www.mesotech.online/m3_sonar/documents.htm'], 'Software downloads': ['https://www.kongsberg.com/maritime/contact/mesotech-request-software/'], 'Study': ['https://www.kongsberg.com/globalassets/maritime/km-products/product-documents/m3-sonar---survey-of-debris-accumulation-at-a-nuclear-power-plant/'], 'Article': ['https://www.kongsberg.com/globalassets/maritime/km-products/product-documents/integrated-solution-for-seafloor-mapping-processing-and-distribution/'], 'PowerPoint presentation': ['https://www.kongsberg.com/globalassets/maritime/km-products/product-documents/integrated-solution-for-seafloor-mapping-processing-and-distribution2/'], 'Brochure': [], 'Downloads': ['https://www.kongsberg.com//maritime/products/ocean-science/mapping-systems/sonars/sonars-for-marine-site-inspection/multibeam-sonar-m3-sonar-hf/']} |  |  | ['https://www.kongsberg.com/contentassets/4f76fece62e74f48ad12594d3a8c04c0/02_m3.jpg?width=1500&rxy=0.5,0.5'] | ['https://www.kongsberg.com/contentassets/4f76fece62e74f48ad12594d3a8c04c0/m2sonar.jpg?width=750&rxy=0.5,0.5', 'https://www.kongsberg.com/contentassets/4f76fece62e74f48ad12594d3a8c04c0/m3-sonar-system-250x201.jpg?width=750&rxy=0.5,0.5', 'https://www.kongsberg.com/globalassets/maritime/snr-files/cpiw/aziah-northkm.jpg?width=200&rxy=0.5,0.5'] | FALSE | {"Surveillance & monitoring": {"Area": "Underwater, Offshore, Onshore", "Product Type": "Acoustic Control System", "Technology": "3D sonar technology, Acoustic Telemetry Link", "Application": "Subsea monitoring, Underwater Surveillance, Pipeline survey, Target detection, Underwater construction support, Situational awareness"}}
NavLab - Generic simulation and post-processing navigation software | Seafloor mapping | {'heading': 'Introduction', 'text': "NavLab, known for its consistent software enhancements and active versioning, introduces its software release notes for several significant improvements and additions, particularly starting with Release 4.5.2. New capabilities such as added 'preproc' and documentation for ZUPT sensor, latitude-sensor for pressure to depth configuration, and a range of fixes and improvements have been implemented. Regular updates like these ensure the software remains at the cutting edge of navigation and positioning technology."} | {'heading': 'Improvements', 'text': "NavLab's commitment to continuous improvement is evident from its array of advancements. Noteworthy improvements include descriptive status messages in HAIN's status plot, the ability to perform proportional pressure to depth calculations, and sensor customization options enhancing the overall user experience. The latitude sensor now utilizes the first valid position sensor or is configurable, ensuring more accurate depth calculations. Furthermore, program stability has been enhanced with a fix that prevents crashes when changing sensor selections."} | {'heading': 'Notable Fixes and Enhancements', 'text': 'Release 4.5.1 brought important fixes such as the prevention of pressure error display in the absence of CTD profiles and the ability to export at different frequencies. Increments in performance, improved user interface displays, and wild-point plot updates are some of the speed and functional advancements made in this release cycle. One of the key highlights includes the repair of installation issues encountered in P-code, streamlining the setup process substantially.'} | {'heading': 'Advancements in Usability', 'text': "Release 4.5.0.0 introduced changes to licensing dongles that enhance security and software management. With an aim to elevate user interaction, a new user interface now exhibits improved status and progress oversight. Further, Release 4.4.2's inclusion of a Simulator and ZUPT as a sensor are prime examples of NavLab's dedication to expand functionality. Release 4.2.1 saw improvements like Tide level being added as a separate sensor, refining pressure to depth calculations."} | {"error": "Specific technical specifications were not provided. Please provide technical details to generate the corresponding JSON representation."} | Key features and improvements in the releases include: - Addition of preproc and ZUPT sensor documentation - Support for Matlab-statements in ini-files - Proportional pressure to depth calculation - Configurable latitude sensor for pressure to depth - Fixed program crashes during sensor selection - Enhanced status plot in preproc for HAIN - Speed improvements - Improved warnings and checking of AposClockAhead - Improved user interface for plotLogFile - Sequential preproc of sensors - Faster generation of NavLab mission reports - Correct plotting of compass measurements - Improved speed of processing in Estimator - Improved GUI and content display | https://www.kongsberg.com/maritime/products/marine-robotics/underwater-vehicle-instruments/navlab-generic-simulation-and-post-processing-navigation-software/ | https://www.kongsberg.com/globalassets/maritime/km-products/product-documents/390297.pdf | {'Software release note': ['https://www.kongsberg.com/globalassets/maritime/km-products/product-documents/390297.pdf']} |  |  |  | ['https://www.kongsberg.com/contentassets/9479363f9c6b483eb6ed25e99ce7085a/nav-lab-700x388.png?width=500&rxy=0.5,0.5'] | TRUE | {"Seafloor mapping": {"Area": "Underwater", "Product Type": "Software", "Technology": "Multibeam Echo Sounder, Single Beam Echo Sounder, Side-Scan Sonar", "Application": "Deep Sea Exploration, Oceanography, Subsea Survey, Hydrographic Survey, Seafloor Mapping"}}
K-Sync Synchronization unit | Navigation & positioning | {'heading': 'Introduction', 'text': "I don't know"} | {'heading': "I don't know", 'text': "I don't know"} | {'heading': "I don't know", 'text': "I don't know"} | {'heading': "I don't know", 'text': "I don't know"} | {"specifications": {"Software Specifications": [{"Name": "Please provide software name"}, {"Version": "Please provide version number"}, {"License Type": "Please provide license information"}, {"Supported Operating Systems": "Please list supported OSs"}, {"Minimum System Requirements": "Please specify minimum system requirements"}, {"Recommended System Requirements": "Please specify recommended system requirements"}, {"Supported Languages": "Please list supported languages"}, {"Third-party Integrations": "Please list supported third-party integrations"}]}} | FEATURES Supports triggering of up to 16 groups of echo sonder systems Synchronize echo sounders by real time or manual depth input Trigger from external input, calculated or fixed time Supports Ready to transmit (RTS) and Transmitting I/O Advanced trigger and diagnostics displays | https://www.kongsberg.com/maritime/products/ocean-science/mapping-systems/multibeam-echo-sounders/k-sync/ | https://www.kongsberg.com/contentassets/19ab735d43d04dc583f9ad9fb8330e1e/398737_underwater-mapping-brochure_-september-2016_print.pdf | {'Brochure': ['https://www.kongsberg.com/contentassets/19ab735d43d04dc583f9ad9fb8330e1e/398737_underwater-mapping-brochure_-september-2016_print.pdf'], 'Manual': ['https://www.kongsberg.com/contentassets/1e171f0a51264694b7bd957d8d9da705/342741ac_ksync_installation_manual.pdf', 'https://www.kongsberg.com/contentassets/1e171f0a51264694b7bd957d8d9da705/342435ab_k-sync_operator-manual.pdf'], 'Download software': ['https://www.kongsberg.com/contentassets/89d92a7c72f54aecb710036e5aec19db/355198ab_k-sync_1.9.0_releasenote.pdf', 'https://www.kongsberg.com/maritime/support/document-and-downloads/software-downloads/'], 'Technical note': ['https://www.kongsberg.com/contentassets/bad82321c32e438aa4c883f7d671f3d1/110-0056259aa_k-sync_notice_of_maintanance_period.pdf'], 'Downloads': ['https://www.kongsberg.com//contentassets/bad82321c32e438aa4c883f7d671f3d1/110-0056259aa_k-sync_notice_of_maintanance_period.pdf']} |  |  | ['https://www.kongsberg.com/contentassets/4a13f33b3968442b813cd60ce99793b2/header1600x500_2.png?width=1500&rxy=0.5,0.5'] | ['https://www.kongsberg.com/contentassets/175efd516bb04bd186bb197a3fc5b18e/calculated-trigger.jpg?width=1140', 'https://www.kongsberg.com/contentassets/175efd516bb04bd186bb197a3fc5b18e/k-sync-unit_back.jpg.jpg?width=1140', 'https://www.kongsberg.com/contentassets/175efd516bb04bd186bb197a3fc5b18e/k-sync-unit.jpg.jpg?width=1140', 'https://www.kongsberg.com/contentassets/175efd516bb04bd186bb197a3fc5b18e/ready-to-transmit.jpg?width=1140', 'https://www.kongsberg.com/contentassets/175efd516bb04bd186bb197a3fc5b18e/trigger_group_status.jpg?width=1140', 'https://www.kongsberg.com/contentassets/175efd516bb04bd186bb197a3fc5b18e/calculated-trigger.jpg?width=360', 'https://www.kongsberg.com/contentassets/175efd516bb04bd186bb197a3fc5b18e/k-sync-unit_back.jpg.jpg?width=360', 'https://www.kongsberg.com/contentassets/175efd516bb04bd186bb197a3fc5b18e/k-sync-unit.jpg.jpg?width=360', 'https://www.kongsberg.com/contentassets/175efd516bb04bd186bb197a3fc5b18e/ready-to-transmit.jpg?width=360', 'https://www.kongsberg.com/contentassets/175efd516bb04bd186bb197a3fc5b18e/trigger_group_status.jpg?width=360'] | FALSE | {"Navigation & positioning": {"Area": "Underwater, Offshore", "Product Type": "Echo sounder, Hydroacoustics (HIPAP)", "Technology": "Acoustic Telemetry, Hydroacoustic Positioning", "Application": "Navigation, Asset tracking, Relative positioning"}}
Ocean view | Navigation & positioning | {'heading': 'Introduction', 'text': 'Kongsberg Blue Insight is an open and flexible digital infrastructure product designed to meet the increasing demand for accurate information from the oceans, focusing on internet security and seamless integration. The Blue Insight automates the data stream from a wide range of sensors and platform types and visualizes them in a common framework. The solution facilitates modern data processing and machine learning, providing new understanding and in-depth knowledge.'} | {'heading': 'Key Benefits of Blue Insight', 'text': 'Blue Insight offers a one-stop solution that provides a real-time overview across platforms and data types. It is highly flexible and scalable, suitable for both small and large organizations, and fosters an open ecosystem built on FAIR data principles. Furthermore, Blue Insight facilitates deployment of customized machine learning algorithms and ensures cybersecurity, adding substantial value to any organization in need of robust and reliable ocean data management.'} | {'heading': 'Blue Insight Core Module', 'text': 'The Blue Insight Core module provides solutions for secure interactions between sensor platforms, cloud storage, and data management enabled by the industrialized Internet of Things modules found in the Kognifai digital ecosystem. It includes required common functionality to prepare data for automated analytics and advanced data handling, along with a basic visualization framework with dashboard functionalities and graph view of data. This foundational module integrates with existing IT systems and is essential for deploying other Blue Insight modules.'} | {'heading': 'Specialized Modules of Blue Insight', 'text': 'Blue Insight features specialized modules tailored to enhance the functionality of the core system. Sensor Fusion is an on-premise application optimizing data from sensors for streamlined cloud distribution. The Data Forwarder module handles data conversion and sharing across platforms. Sensor Remote offers a web interface for remote sensor control, while Ocean View allows for real-time and historic data visualization. The Analytics module provides in-depth data handling and machine learning infrastructure for sophisticated ocean data analysis and algorithm deployment.'} | {"error": "No technical specifications provided to generate JSON representation."} | The key benefits and features of the Blue Insight include: - One-stop solution that provides real-time overview across platforms and data types - Flexibility and scalability suitable for both small and large organizations - Open ecosystem built on FAIR data principles - Deployment of customized machine learning algorithms - Secure interactions between sensor platforms, cloud storage, and data management - Automated conversion of data in the cloud into common formats - Web interface for remote control of selected Kongsberg sensors - Visualization of real-time and historic sensor data and platform information - In-depth data handling capabilities and automated data analysis based on artificial intelligence | https://www.kongsberg.com/maritime/products/ocean-science/blue-insight/ocean-view/ | https://www.kongsberg.com/contentassets/37784f493caf4b4a9bb8e22133fff5ee/datasheet_blueinsight.pdf | {'Data sheet': ['https://www.kongsberg.com/contentassets/37784f493caf4b4a9bb8e22133fff5ee/datasheet_blueinsight.pdf']} |  |  | ['https://www.kongsberg.com/contentassets/316ab8c7d1e24ea99bd9391235a481ea/blue_insight_illustration_webheader.jpg?width=1500&rxy=0.5,0.5'] | ['https://www.kongsberg.com/contentassets/316ab8c7d1e24ea99bd9391235a481ea/ocean-view-ds.png?width=500&rxy=0.5,0.5', 'https://www.kongsberg.com/contentassets/7489011e7f1a471888d587e98d932ac1/tonny.jpg?width=200&rxy=0.5,0.5'] | TRUE | {"Navigation & positioning": {"Area": "Underwater, Surface, Offshore, Onshore", "Product Type": "Relative reference system, Absolute reference systems", "Technology": "GNSS infrastructure, Sensor Fusion, Acoustic Telemetry, Hydroacoustic Positioning, Inertial Measurement Unit", "Application": "Situational awareness, GNSS, Navigation, Asset tracking, DP reference"}}
PI Portable hydrophone | Navigation & positioning | {'heading': 'Introduction', 'text': 'The PI Portable Hydrophone is provided for temporary use. The portable hydrophone is if you wish to use your catch monitoring system right away without docking for hydrophone installation.'} | {'heading': 'Ease of Use', 'text': 'You can connect the hydrophone directly into the connector on the receiver, and lower the hydrophone over the rail. The hydrophone has an omnidirectional beam and a 50 meter integrated cable.'} | {'heading': 'Durability and Convenience', 'text': 'The cable is sheathed in polyurethane providing robust external protection to complement its 150 kg tensile strength. The cable is supplied on a reel for convenient retrieval and storage.'} | {'heading': 'Support and Contact Information', 'text': "The 'Simrad' brand name is owned by Kongsberg Maritime. All Simrad products are thus supported by Kongsberg Maritime. We offer world wide support and training on our professional Fish-finding and… Simrad contact informationHere is the relevant contact information for Simrad professional Fish-finding and underwater science systems."} | {"error": "Invalid input. Technical specifications are not provided."} | I don`t know | https://www.kongsberg.com/maritime/products/commercial-fisheries/fisherycatch/hydrophones/portable-hydrophone/ |  | {'End-user documentation': ['https://www.simrad.net/fisherycatch/hyd_portable.htm', 'https://www.simrad.net/fisherycatch/hyd_purse.htm', 'https://www.simrad.net/fisherycatch/hyd_trawl.htm']} |  |  |  | ['https://www.kongsberg.com/globalassets/discovery/simrad/gear-monitoring-systems/hydrophones/bm012108g_0350_pi32_hydrophone_portable.png', 'https://www.kongsberg.com/globalassets/discovery/simrad/_generic-images/generic-teaser-images/bm01970_005_001_sales_359x251px_web.jpg?width=360', 'https://www.kongsberg.com/globalassets/discovery/simrad/_generic-images/generic-teaser-images/bm019704_006_001_working_360x250_web.jpg?width=360', 'https://www.kongsberg.com/globalassets/discovery/simrad/_generic-images/generic-teaser-images/bm019703_003_001_bridge_sunset_360x250px_web.jpg?width=360'] | FALSE | {"Navigation & positioning": {"Area": "Underwater", "Product Type": "Hydroacoustics (HIPAP), Transponder", "Technology": "Acoustic Telemetry, Hydroacoustic Positioning", "Application": "Navigation, Asset tracking"}}
PI Purse seine hydrophone | Navigation & positioning | {'heading': 'Introduction', 'text': 'As the name implies, the Simrad PI Purse Seine hydrophone is designed for use by purse seiners. The purpose of the hydrophone is to provide the best possible communication with the wireless sensors located on your purse or danish seine.'} | {'heading': 'Optimized Reception Features', 'text': 'You can use one or two hydrophones pointing towards the net. Both are hull-mounted. The hydrophone has a 90 degrees horizontal beam and a 30 degrees vertical beam. This provides the catch monitoring system with optimal reception from the wireless sensors on a purse seine. The beam pattern is especially suited for purse seining. The wide coverage area reduces the need for careful alignment.'} | {'heading': 'Comprehensive Support and Updates', 'text': 'Stay in touch for product information and software updates. Join us on Facebook, follow us on Twitter, and visit us on LinkedIn. The "Simrad" brand name is owned by Kongsberg Maritime. All Simrad products are thus supported by Kongsberg Maritime. We offer world wide support and training on our professional Fish-finding and…'} | {'heading': 'Purchase and Contact Information', 'text': 'Where to buy Simrad products: If you want to purchase Simrad equipment you can rely on a world wide sales organization. Support Simrad Products: Simrad contact information: Here is the relevant contact information for Simrad professional Fish-finding and underwater science systems.'} |  |  | https://www.kongsberg.com/maritime/products/commercial-fisheries/fisherycatch/hydrophones/purse-seine-hydrophone/ |  | {'End-user documentation': ['https://www.simrad.net/fisherycatch/hyd_portable.htm', 'https://www.simrad.net/fisherycatch/hyd_purse.htm', 'https://www.simrad.net/fisherycatch/hyd_trawl.htm']} |  |  |  | ['https://www.kongsberg.com/globalassets/discovery/simrad/gear-monitoring-systems/hydrophones/bm012108a_0500_pi32_hydrophone.png?width=750&rxy=0.5,0.5', 'https://www.kongsberg.com/globalassets/discovery/simrad/_generic-images/generic-teaser-images/bm01970_005_001_sales_359x251px_web.jpg?width=360', 'https://www.kongsberg.com/globalassets/discovery/simrad/_generic-images/generic-teaser-images/bm019704_006_001_working_360x250_web.jpg?width=360', 'https://www.kongsberg.com/globalassets/discovery/simrad/_generic-images/generic-teaser-images/bm019703_003_001_bridge_sunset_360x250px_web.jpg?width=360'] | FALSE | {"Navigation & positioning": {"Area": "Underwater", "Product Type": "Hydroacoustics (HIPAP), Echo sounder", "Technology": "Acoustic Telemetry, Hydroacoustic Positioning", "Application": "Navigation, Vessel tracking, Catch monitoring"}}
PI Trawl hydrophone | Navigation & positioning | {'heading': 'Introduction', 'text': 'The Simrad PI Trawl Hydrophone is dedicated for bottom and pelagic trawlers, designed to provide the best possible communication with the wireless sensors located on your pelagic or bottom trawls.'} | {'heading': 'Optimized Hydrophone Placement', 'text': 'For effective utilization, you can use one or two hydrophones pointing towards the aft of the vessel, but it is critical to pay attention to the noise generated by the propellers. Each hydrophone is meticulously hull-mounted to ensure quality communication.'} | {'heading': 'Advanced Beam Pattern Design', 'text': 'The Trawl hydrophone is engineered with a 50 degrees horizontal beam and a 30 degrees vertical beam, providing the catch monitoring system with optimal reception from the sensors on a bottom or pelagic trawl. This beam pattern, particularly suited for trawling, offers wide coverage and reduces the need for careful alignment.'} | {'heading': 'Support and Customer Engagement', 'text': "The 'Simrad' brand, owned by Kongsberg Maritime, ensures that all Simrad products are supported by Kongsberg Maritime’s world-wide support and training services. For additional product information and software updates, engage with us on social media platforms like Facebook, Twitter, and LinkedIn, or visit our official website."} | {"specifications": {}} | I don't know | https://www.kongsberg.com/maritime/products/commercial-fisheries/fisherycatch/hydrophones/Trawl-hydrophone/ |  | {'End-user documentation': ['https://www.simrad.net/fisherycatch/hyd_portable.htm', 'https://www.simrad.net/fisherycatch/hyd_purse.htm', 'https://www.simrad.net/fisherycatch/hyd_trawl.htm']} |  |  |  | ['https://www.kongsberg.com/globalassets/discovery/simrad/gear-monitoring-systems/hydrophones/hydrophone-illustrations/bm012108b_0400_pi32_hydrophone_special.jpg', 'https://www.kongsberg.com/globalassets/discovery/simrad/_generic-images/generic-teaser-images/bm01970_005_001_sales_359x251px_web.jpg?width=360', 'https://www.kongsberg.com/globalassets/discovery/simrad/_generic-images/generic-teaser-images/bm019704_006_001_working_360x250_web.jpg?width=360', 'https://www.kongsberg.com/globalassets/discovery/simrad/_generic-images/generic-teaser-images/bm019703_003_001_bridge_sunset_360x250px_web.jpg?width=360'] | FALSE | {"Navigation & positioning": {"Area": "Underwater", "Product Type": "Hydroacoustics (HIPAP)", "Technology": "Acoustic Telemetry, Hydroacoustic Positioning", "Application": "Navigation, Vessel tracking, Asset tracking"}}
Portable Hydrographic System, M3 Sonar¬Æ | Navigation & positioning | {'heading': 'Introduction', 'text': 'M3 SONAR PHS is a state-of-the-art SHALLOW-WATER PORTABLE HYDROGRAPHIC SURVEY SYSTEM designed for a variety of undersea mapping and survey applications. Efficient and reliable, it features an M3 Sonar with a 500 kHz operating frequency and a depth rating of 500 meters, ideal for capturing detailed data in shallow water environments.'} | {'heading': 'M3 Sonar Capabilities', 'text': 'M3 Sonar operates at a frequency of 500 kHz, capable of scanning depths ranging from 0.2 to 50 meters. It boasts a swath width of 120° and sharp beam widths offering a transmitter angle of 3° and receiver angle of 1.6°. With the ability to generate up to 256 beams, the sonar uses both Continuous Wave (CW) and Frequency-Modulated (FM) pulse forms. This advanced system achieves an effective pulse length ranging from 10 μs to 10 ms and can achieve a maximum ping rate of 40 Hz, all encased within durable materials like Hard Anodized Aluminum, Stainless Steel 316, and Elastomeric Polyurethane.'} | {'heading': 'Advanced Integration and Portability', 'text': "The M3 Sonar Interface Unit enhances the survey system with its splashproof design, serving as a junction box and supplying power seamlessly to all external sensors, including the sonar head. This integration simplifies cable management and enhances the system's portability, ensuring all equipment functions effectively in the demanding field conditions."} | {'heading': 'Precision Positioning and Mounting Solutions', 'text': 'Seapath 130 Series is a compact solution providing Integrated INS/GNSS for Heading, Attitude and Positioning, with no accuracy degradation during movements. This includes 120 channel dual frequency GPS/GLONASS receivers and an array of correction options. The Series offers different models, such as the Seapath 130-3 and 130-H, with varying levels of accuracy for roll and pitch, and the positioning system is complemented by the MRU-3 and MRU-H units, offering fine angle resolution and heave accuracy. The Pole Mount (USM Compact) is a durable over the side compact pole mount providing a secure base for the sonar head, MRU, and speed sound sensor.'} | {"specifications": {"M3 SONAR PHS Specifications": [{"Depth Rating": "500 m"}, {"Operating Frequency": "500 kHz"}, {"Depth Range": "0.2 \u2013 50 m"}, {"Swath Width": "120\u00b0"}, {"Beam Widths": {"TX": "3\u00b0", "RX": "1.6\u00b0"}}, {"Number of Beams": "up to 256"}, {"Pulse Form": "CW & FM"}, {"Effective Pulse Length": "10 \u03bcs - 10 ms"}, {"Maximum Ping Rate": "40 Hz"}], "M3 Sonar Interface Unit Specifications": [{"Function": "Acts as a junction box"}, {"Feature": "Provides power for all external sensors"}], "Seapath 130 Series Specifications": [{"Performance": "No accuracy degradation in roll, pitch, and heave measurements during turns"}, {"Receiver": "120 channel dual frequency GPS/GLONASS receiver"}, {"Correction Capabilities": "RTK, SBAS correction; can support Omnistar and Marinestar"}, {"Seapath 130-3 Accuracy": {"Roll & Pitch": "to 0.08\u00b0"}}, {"Seapath 130-H Accuracy": {"Roll & Pitch": "to 0.03\u00b0"}}], "Seatex MRU-3 Specifications": [{"Angle Resolution": "0.001\u00b0"}, {"Heave Accuracy": "5 cm or 5%"}, {"Acceleration Accuracy": "0.02 m/s\u00b2 RMS"}, {"Heave Range": "\u00b150 m"}, {"Angle Range Roll/Pitch": "\u00b1 45\u00b0"}, {"Acceleration Range": "\u00b150 m/s\u00b2"}], "Seatex MRU-H Specifications": [{"Angle Resolution": "0.001\u00b0"}, {"Heave Accuracy": "5 cm or 5%"}, {"Acceleration Accuracy": "0.01 m/s\u00b2 RMS"}, {"Heave Range": "\u00b150 m"}, {"Angle Range Roll/Pitch": "\u00b1180\u00b0"}, {"Acceleration Range": "\u00b130 m/s\u00b2"}], "Pole Mount (USM Compact) Specifications": [{"Mount Type": "Over the side compact shear block pole mount with calibrated break-away design"}, {"GNSS Mast Pole": "36\u201d length, anodized aluminum"}, {"Z Pole": "Hydrofoil shaped with 60\u201d length"}]}} | M3 SONAR PHS - 500 m depth rating - Operating frequency 500 kHz - Depth range: 0.2 – 50 m - Swath width: 120° - Beam widths: TX 3°, RX 1.6° - Number of beams: up to 256 - Pulse form: CW & FM - Effective pulse length: 10 μs - 10 ms - Maximum ping rate: 40 Hz M3 Sonar Interface Unit - Acts as a junction box - Provides power for all external sensors Seapath 130 Series - No accuracy degradation in roll, pitch, and heave measurements during turns - 120 channel dual frequency GPS/GLONASS receiver - RTK, SBAS correction; can support Omnistar and Marinestar - Seapath 130-3 (with MRU-3) to 0.08° roll & pitch accuracy - Seapath 130-H (with MRU-H) to 0.03° roll & pitch accuracy Seatex MRU-3 - Angle Resolution 0.001° - Heave Accuracy of 5 cm or 5% - Acceleration Accuracy of 0.02 m/s² RMS - Heave range ±50 m - Angle range Roll/Pitch ± 45° - Acceleration range ±50 m/s² Seatex MRU-H - Angle Resolution 0.001° - Heave Accuracy of 5 cm or 5% - Acceleration Accuracy of 0.01 m/s² RMS - Heave range ±50 m - Angle range Roll/Pitch ±180° - Acceleration range ±30 m/s² Pole Mount (USM Compact) - Over the side compact shear block pole mount with calibrated break-away design - GNSS mast pole 36” length, anodized aluminum - Z pole Hydrofoil shaped with 60” length | https://www.kongsberg.com/maritime/products/ocean-science/mapping-systems/sonars/sonars-for-marine-site-inspection/m3-sonar-PHS/ | https://www.kongsberg.com/contentassets/5f4fa3d6d9704fabb3b2ee8282b5a66a/datasheet---m3-sonar-phs-nov.-2018.pdf | {'Data sheet': ['https://www.kongsberg.com/contentassets/5f4fa3d6d9704fabb3b2ee8282b5a66a/datasheet---m3-sonar-phs-nov.-2018.pdf'], 'Application note': ['https://www.kongsberg.com/contentassets/43b634bbdd8046cd86163e8d7aeab311/m3-sonar-phs---november-2018.pdf'], 'Related publications': ['https://www.mesotech.online/m3_sonar_phs/documents.htm'], 'Downloads': ['https://www.kongsberg.com//maritime/products/marine-robotics/autonomous-underwater-vehicles/AUV-hugin/', 'https://www.kongsberg.com//maritime/products/marine-robotics/autonomous-underwater-vehicles/AUV-hugin-superior/', 'https://www.kongsberg.com//maritime/products/marine-robotics/underwater-vehicle-instruments/navlab-generic-simulation-and-post-processing-navigation-software/']} |  |  | ['https://www.kongsberg.com/contentassets/d08ab59d2858463f8e2f4336f11b788a/m3-sonar-image-of-concrete-mats.jpg?width=1500&rxy=0.5,0.5'] | ['https://www.kongsberg.com/contentassets/d08ab59d2858463f8e2f4336f11b788a/m3-sonar-phs-1020x545.jpg?width=500&rxy=0.5,0.5', 'https://www.kongsberg.com/contentassets/d08ab59d2858463f8e2f4336f11b788a/m3-sonar-phs-150x354.jpg', 'https://www.kongsberg.com/contentassets/d08ab59d2858463f8e2f4336f11b788a/m3-sonar-phs-670x377.jpg?width=750&rxy=0.5,0.5', 'https://www.kongsberg.com/globalassets/maritime/snr-files/cpiw/aziah-northkm.jpg?width=200&rxy=0.5,0.5'] | FALSE | {"Navigation & positioning": {"Area": "Underwater, Surface, Offshore", "Product Type": "GNSS receiver, Inertial measurement unit (IMU), Echo sounder", "Technology": "Acoustic Telemetry, Hydroacoustic Positioning, Inertial Measurement Unit, GNSS infrastructure", "Application": "GNSS, Navigation, Asset tracking, DP reference"}}
PX MultiSensor Charger | Navigation & positioning | {'heading': 'Introduction', 'text': 'Every PX family sensor is equipped with a custom-made Li-Ion battery, which is a vital component for their operation. To facilitate the charging of this battery, the PX MultiSensor Charger has been specifically designed. This charger is an integral piece of equipment that ensures the PX sensors are powered and ready for use.'} | {'heading': 'Charging Necessities', 'text': "The PX MultiSensor Charger is essential as it must be used to charge all PX family sensors. It's important to charge the catch monitoring sensors between operations to maintain their functionality. The design includes a special plug that prevents shortcuts or incorrect connections, providing a safer charging experience."} | {'heading': 'Automatic Charging and Battery Care', 'text': "The charging process is fully automatic, requiring minimal intervention. When the sensor is fully charged, the charging current is restricted to prolong the battery's lifespan. It's recommended to perform charging within a temperature range of +5 to +45°C (+41 to +113°F) to ensure optimal battery care."} | {'heading': 'Safety Measures and Usage Parameters', 'text': 'The battery charger is exclusively for use with the sensor battery of the PX family, highlighting the specificity of the product. Charging the sensor below 0°C (32°F) is not advised; however, the charger incorporates a safely mechanism that protects the sensor during attempted charges in sub-zero temperatures.'} | {"specifications": {}} | I don't know | https://www.kongsberg.com/maritime/products/commercial-fisheries/cm-sensors/pxcharger/ |  | {} |  |  |  | ['https://www.kongsberg.com/globalassets/discovery/simrad/gear-monitoring-sensors/px-family-common-blocks/px-family-images/bm012229-100_0500_web_px_sensor_battery_charging.png?width=750&rxy=0.5,0.5'] | FALSE | {"Navigation & positioning": {"Area": "Onshore", "Product Type": "Transponder", "Technology": "Acoustic Telemetry", "Application": "Asset tracking, Navigation"}}
Radius | Navigation & positioning | {'heading': 'Introduction', 'text': 'RADIUS 2000 is a high precision relative positioning reference system designed for DP applications requiring robust and reliable relative positioning. It is a fully solid state system with low maintenance costs, developed for multiple users leveraging the same transponders simultaneously.'} | {'heading': 'Innovative technology', 'text': 'RADius is an inventive system based on radar principles, consisting of solid state components and advanced signal processing which allows for simultaneous and continuous measurements to any practical number of transponders. With the capability to support multiple sensor heads, RADius can operate as an omnidirectional system providing full 360˚ signal acquisition and prevention of blind angles. It is equipped with an intuitive touch-ready HMI for ease of use during operations.'} | {'heading': 'Operational Excellence', 'text': 'The RADius system delivers operational excellence with autodetecting transponders, a wide vertical operational sector of 100°, and the ability to measure accurate range and bearing to any transponder within a range of up to 550 metres. Additionally, the system furnishes a variety of transponders suitable for any operation that demands a robust and dependable relative positioning solution.'} | {'heading': 'Reliability and Certification', 'text': "Ensuring continuity and high availability, RADius is recognized for its no moving parts, easy installation, and capability to operate under all weather conditions. Moreover, the system's transponders are compliant with multiple certification standards, including ATEX, IECEx, Inmetro, and UL, thus making them suitable for use in hazardous offshore environments."} | {"specifications": {"RADIUS Performance Specifications": [{"DP range (depending on transponder type)": "Up to 550 m"}, {"Range accuracy": "0.25 m (1 \u03c3)"}, {"Angle accuracy": "0.2\u00b0 (1 \u03c3)"}, {"Update frequency rate": "5 Hz"}, {"Latency": "< 0.5 sec"}, {"Vertical opening angle": "\u00b1 50\u00b0"}, {"Horizontal opening angle": "\u00b1 50\u00b0"}], "RADIUS 2000 Interrogator Unit Specifications": [{"Operating temperature range": "-25 \u00b0C to +55 \u00b0C"}, {"Storage temperature range": "-25 \u00b0C to +70 \u00b0C"}, {"Operating humidity": "100%"}, {"Storage humidity": "Max. 60%"}, {"Enclosure protection": "IP 66"}], "RADIUS Processing Unit Specifications": [{"Operating temperature range": "-15 \u00b0C to +55 \u00b0C"}, {"Storage temperature range": "-20 \u00b0C to +70 \u00b0C"}, {"Operating humidity": "Max. 90% non-condensing"}, {"Storage humidity": "Less than 55%"}, {"Regulatory Compliance": "Compliance to Radio Equipment Directive (RED) 2014/53/EU"}], "Power Specifications - RADIUS 2000 Interrogator Unit": [{"Voltage": "24 V DC"}, {"Max power consumption": "48 W"}], "Power Specifications - RADIUS Processing Unit": [{"Voltage": "100 to 240 V AC"}, {"Frequency": "50/60 Hz"}, {"Max power consumption": "170 W"}], "RADius Power Supply": [{"Voltage": "100 to 240 V AC"}, {"Note": "Supplies up to 4 units"}]}} | Key Features: - No moving parts - No regular maintenance - Easy and quick installation - Support for multiple sensors for extended operational area (100-360° coverage) - Automatic search for transponders - Operates in all weather conditions - Multi-vessel capability - each transponder can be used simultaneously by any number of vessels - ATEX, IECEx, Inmetro and UL certified transponders available for use in hazardous offshore environment - Dependent on type of installation | https://www.kongsberg.com/maritime/products/vessel-reference-systems/position-systems/relative-position-reference-system-radius/ | https://www.kongsberg.com/contentassets/afb048f8c2584b379af4b51eed83d2e7/110-0030758b_datasheet_radius2000_mar23.pdf |  | MW-based Relative position sensor | 1 | ['https://www.kongsberg.com/contentassets/a9c6eea9c01045d3a05ad5b781d196f2/header_radius.jpg?width=1500&rxy=0.5,0.5'] | ['https://www.kongsberg.com/contentassets/a9c6eea9c01045d3a05ad5b781d196f2/cap027.jpg?width=750&rxy=0.5,0.5'] | FALSE | {"Navigation & positioning": {"Area": "Offshore", "Product Type": "Relative reference system, Transponder", "Technology": "Acoustic Telemetry, Hydroacoustic Positioning", "Application": "DP reference, Navigation, Vessel tracking, Asset tracking"}}
RADIUS | Navigation & positioning | {'heading': 'Introduction', 'text': 'RADius is based on radar principles and the system is developed for DP applications in need of robust and reliable relative positioning. It is a fully solid state system with low maintenance costs.'} | {'heading': 'Innovative Technology', 'text': 'The implementation of RADius is fully solid state and relies on interferometric measurements of reflected radar signals from various passive transponders within the nearby area. Each reflected signal incorporates a unique ID, enabling separate identification of different targets. Advanced signal processing capabilities of RADius allow for simultaneous and continuous measurements to any practical number of transponders, fostering an environment where multiple users can leverage the same transponders simultaneously.'} | {'heading': 'Ease-of-Use HMI', 'text': 'RADius features a highly intuitive touch-ready Human Machine Interface (HMI) developed collaboratively with seasoned DP operators. This user-friendly interface delivers the functionality for operators to quickly and effectively assess the quality of their positioning during operations. The HMI offers a selection of color palettes to cater to varying light conditions, as well as a night display mode, ensuring better visibility and usability.'} | {'heading': 'Operational Features', 'text': "RADius boasts the capability to detect and accurately measure the range and bearing to any transponder within a span of up to 550 meters, subject to the target's transponders. A suite of operational features includes autodetecting transponders, wide opening angles for stable maneuvering in close operations, and the diversity of retroreflective transponders available to suit different operational demands, signaling a reliable and robust relative positioning solution."} | {"specifications": {"Performance Environmental Specifications": [{"DP range": "Up to 550 m (depending on transponder type)"}, {"Range accuracy": "0.25 m (1 \u03c3)"}, {"Angle accuracy": "0.25\u00b0 (1 \u03c3)"}, {"Update frequency rate": "5 Hz"}, {"Latency": "< 0.5 sec"}, {"Vertical opening angle": "\u00b1 45\u00b0"}, {"Horizontal opening angle": "\u00b1 50\u00b0"}, {"Operating frequency band": "5.51 to 5.61 GHz"}], "Interfaces": [{"Serial ports": "6 x RS-422/RS-232 (isolated)"}, {"Ethernet/LAN": "4, 1 in front, 3 in rear"}, {"USB": "3, 1 in front, 2 in rear"}], "Data Outputs": [{"Message types": "PSXRAD, ABBDP, Artemis, Fanbeam BCD/MDL, NMEA VER, DDC"}], "Weights and Dimensions": [{"RADius 1002 Interrogator Unit": "412 x 562 x 214 mm, 8.5 kg"}, {"RADius Processing Unit": "88 x 485 x 357 mm, 5.4 kg"}, {"RADius power supply": "88 x 485 x 335 mm, 6.4 kg"}], "Power Specifications": [{"RADius 1002 Interrogator Unit": "48 V DC \u00b110 %, max. 70 W"}, {"RADius Processing Unit": "100 to 240 V AC, 50/60 Hz max. 60 W"}, {"RADius power supply": "110 to 240 V AC, supplies up to 4 Interrogator Units"}]}} | Key Features: - Fully solid state system - Utilizes innovative radar principles - Highly intuitive touch-ready HMI - Can be deployed as an omni directional system - Effective signal processing - Retroreflective transponders for accurate range and bearing measurements - DP range of up to 550m | https://www.kongsberg.com/maritime/products/vessel-reference-systems/position-systems/relative-position-reference-system-radius/ | https://www.kongsberg.com/contentassets/afb048f8c2584b379af4b51eed83d2e7/datasheet_radius.pdf |  | MW-based Relative position sensor | 1 | ['https://www.kongsberg.com/contentassets/a9c6eea9c01045d3a05ad5b781d196f2/header_radius.jpg?width=1500&rxy=0.5,0.5'] | ['https://www.kongsberg.com/contentassets/a9c6eea9c01045d3a05ad5b781d196f2/cap027.jpg?width=750&rxy=0.5,0.5'] | FALSE | {"Navigation & positioning": {"Area": "Offshore", "Product Type": "Relative reference system, Transponder", "Technology": "Microwave, Radar", "Application": "Relative positioning, DP reference"}}
RADIUS 550X | Navigation & positioning | {'heading': 'Introduction', 'text': 'The RADius 550X transponder is a part of the short-distance relative positioning system RADius, developed for use in applications where the need for a robust and highly accurate relative positioning system is crucial. The lightweight portable transponder is easy to deploy on targets for applications that require range and bearing during operation.'} | {'heading': 'EX certified', 'text': 'The RADius 550X low power transponder is an intrinsically ATEX safe product (category 2) suitable to be installed in hazardous locations where there may be an explosive mixture of flammable gases belonging to gas groups IIB and/or IIA. The transponder can be used in hazardous zones 1 and 2. IECEx classification is Ex ib IIB T4 Gb.'} | {'heading': 'Battery powered', 'text': 'The RADius 550X is powered from an intrinsically safe encapsulated battery with an integral current limiting resistor and has no wired connection to external equipment.'} | {'heading': 'Unique ID', 'text': 'The transponders are coded with unique IDs ensuring reliable identification and tracking of vessels in demanding environments. Several interrogators can approach the same transponders, ensuring multi-user capabilities. Up to five transponders can be tracked simultaneously by the interrogator. The transponder is suited with dip switches for easy setting of the transponder ID.'} | {"specifications": {"Product Information": [{"Model": "RADIUS 550X"}], "Performance": [{"Battery module type": "Primary cell"}, {"Battery size type": "D-size, IEC 60086-1"}, {"Operational range": "550 m type E"}, {"Open loop battery voltage": "Max. 3.7 V DC"}, {"Direct penetration range": "350 m"}, {"Battery capacity": "19 Ah (one cell)"}, {"Expected service life": "2 years continuous"}, {"Opening angle": "Vertical \u00b1 45\u00b0, Horizontal \u00b1 45\u00b0"}, {"Storage time": "Over 10 years"}, {"Self discharge rate": "1 to 2 % per year at room temperature"}], "Weights and Dimensions": [{"Short circuit current": "Max. 9.7 mA"}, {"Transponder with battery dimensions": "400 x 220 x 147 mm"}, {"Weight without clamps": "3.6 kg"}, {"Weight with clamps": "4.0 kg"}], "Compliance and Certifications": [{"Radio Equipment Directive (RED)": "2014/53/EU"}, {"EC type examination certificate": "PRESAFE 17 ATEX 10742X"}, {"IECEx certificate of conformity": "IECEx PRE 17.0044X"}, {"Inmetro certificate": "DNV 13.0035 X"}], "Power Specifications": [{"Current consumption transponder": "Approx. 0.6 mA"}], "Environmental Specifications": [{"Operational humidity": "10 to 100 % RH"}, {"Storage humidity (recommended)": "20 to 70 % RH"}, {"Transponder ingress protection": "IP 66"}, {"Battery connection box ingress protection": "IP 66"}, {"Operational temperature range": "-20 \u00b0C to +55 \u00b0C"}, {"Storage temperature short term": "+5 \u00b0C to +40 \u00b0C"}, {"Storage temperature long term": "+5 \u00b0C to +30 \u00b0C (due to battery)"}], "General Note": [{"Specifications note": "Specifications subject to change without any further notice."}]}} | - Part of the short-distance relative positioning system RADius - Lightweight and portable - EX certified for hazardous locations - Battery operated - Coded with unique IDs - Multi-user capabilities - Easy setting of the transponder ID | https://www.kongsberg.com/maritime/products/vessel-reference-systems/position-systems/relative-position-reference-system-radius/ | https://www.kongsberg.com/contentassets/afb048f8c2584b379af4b51eed83d2e7/datasheet_radius550x.pdf |  | MW-based Relative position sensor | 1 | ['https://www.kongsberg.com/contentassets/a9c6eea9c01045d3a05ad5b781d196f2/header_radius.jpg?width=1500&rxy=0.5,0.5'] | ['https://www.kongsberg.com/contentassets/a9c6eea9c01045d3a05ad5b781d196f2/cap027.jpg?width=750&rxy=0.5,0.5'] | FALSE | {"Navigation & positioning": {"Area": "Offshore, Onshore", "Product Type": "Transponder, Relative reference system", "Technology": "Acoustic Telemetry, Hydroacoustic Positioning", "Application": "Situational awareness, Asset tracking, Relative positioning, Vessel tracking"}}
RADius 600X | Navigation & positioning | {'heading': 'Introduction', 'text': 'The RADius 600X transponder is a part of the short-distance relative positioning system RADius, developed for use in applications where the need for a robust and highly accurate relative positioning system is crucial. RADius 600X is suitable for large installations like offshore platforms, FPSOs and similar where DP operated vessels typically will approach the installation.'} | {'heading': 'EX Certified', 'text': 'The RADius 600X high gain transponder is an intrinsically ATEX safe product (category 2) suitable to be installed in hazardous locations where there may be an explosive mixture of flammable gases belonging to gas groups IIB and/or IIA. The transponder can be used in hazardous zones 1 and 2. Temperature class is T4.'} | {'heading': 'Fixed Power', 'text': 'The RADius 600X is powered from a power supply located in a safe (non-hazardous) location and an EX type approved zener barrier is used to limit the delivered energy to the hazardous location to a safe level. The barrier - located in a safe area - will prevent any hazardous voltage or excessive current from reaching the hazardous zone. For long cable runs an alternative approved power solution can be delivered.'} | {'heading': 'Unique ID', 'text': 'The transponders are coded with unique IDs ensuring reliable identification and tracking of vessels in demanding environments. Several interrogators can approach the same transponders, ensuring multi-user capabilities. Up to five transponders can be tracked simultaneously by the interrogator.'} | {"specifications": {"System Range": [{"Range": "Up to 1000 m"}, {"Operational range": "Up to 550 m (recommended)"}], "Field of View": [{"Opening angle": "Vertical/horizontal \u00b1 45\u00b0/\u00b1 45\u00b0"}], "Ingress Protection": [{"Transponder": "IP 66"}, {"Connection box": "IP 66"}], "Operating Temperature": [{"Range": "-25 \u00b0C to +60 \u00b0C"}], "Physical Characteristics": [{"Weight without clamps": "3.3 kg"}, {"Weight with clamps": "3.5 kg"}, {"Transponder power supply dimensions": "126 x 226 x 90 mm"}, {"Weight": "2.5 kg"}], "Power Supply": [{"Input voltage": "90 to 250 V AC"}, {"Output voltage": "6 V DC"}, {"Output current": "2.5 A (max.)"}]}} | Key Features: - ATEX certified for hazardous locations - Powered from a safe location - Unique IDs for reliable vessel identification - Multi-user tracking capabilities - High-performance environmental specifications - Compliant with Radio Equipment Directive (RED) 2014/53/EU - ATEX certified with certificate no. PRESAFE 17 ATEX 10742X | https://www.kongsberg.com/maritime/products/vessel-reference-systems/position-systems/relative-position-reference-system-radius/ | https://www.kongsberg.com/contentassets/afb048f8c2584b379af4b51eed83d2e7/datasheet_radius600x.pdf |  | MW-based Relative position sensor | 1 | ['https://www.kongsberg.com/contentassets/a9c6eea9c01045d3a05ad5b781d196f2/header_radius.jpg?width=1500&rxy=0.5,0.5'] | ['https://www.kongsberg.com/contentassets/a9c6eea9c01045d3a05ad5b781d196f2/cap027.jpg?width=750&rxy=0.5,0.5'] | FALSE | {"Navigation & positioning": {"Area": "Offshore, Hazardous locations", "Product Type": "Relative reference system, Transponder", "Technology": "Acoustic Telemetry, Hydroacoustic Positioning", "Application": "Vessel tracking, Offshore loading, Relative positioning, DP reference"}}
RADIUS 700 | Navigation & positioning | {'heading': 'Introduction', 'text': 'The RADius 700 transponder is a part of the short-distance relative positioning system RADius for use in applications where the need for a robust and highly accurate relative positioning system is crucial. RADius 700 has an operating range of up to 1000 metres.'} | {'heading': 'Easy to Deploy and Operate', 'text': 'The RADius 700 transponder is easily deployed as the unit runs on internal batteries, thus, no cable connection is necessary. The replaceable internal Lithium battery has an estimated life time of three years. ON/OFF switching is easily done by inserting/removing the activation plug at the back of the transponder. The operating sector of the unit is 90° horizontally and vertically.'} | {'heading': 'Unique ID and Tracking', 'text': 'The transponders are coded with unique IDs ensuring reliable identification and tracking in demanding environments. Several interrogators can approach the same transponders, ensuring multi-user capabilities. Up to five transponders can be tracked simultaneously by the interrogator. The transponder is suited with dip-switches for easy setting of the transponder ID.'} | {'heading': 'Environmental Conditions and Compliance', 'text': 'The RADius 700 transponder is designed to operate robustly in a variety of environmental conditions. It has a humidity operational range of 100% RH and a storage recommendation of 60% RH. The ingress protection rating is IP 66, making it highly resistant to dust and water. It operates in temperatures ranging from -40 °C to +60 °C while the recommended storage temperature ranges from +5 °C to +30 °C. Compliance with the Radio Equipment Directive (RED) 2014/53/EU ensures adherence to regulatory standards.'} | {"specifications": {"General Specifications": [{"Range": "Up to 1000 m"}, {"DP Range": "> 550 m"}, {"Weight": "6.0 kg"}, {"Dimensions": "412 x 562 x 214 mm (due to battery)"}, {"Regulatory Compliance": "Radio Equipment Directive (RED) 2014/53/EU"}], "Environmental Specifications": [{"Operational Humidity": "100 % RH"}, {"Ingress Protection": "Transponder IP 66"}, {"Temperature Range": "Operational -40 \u00b0C to +60 \u00b0C"}], "Power Requirements": [{"Voltage": "3.6 V internal batteries"}, {"Current Consumption": "1 mA (typ.)"}, {"Battery Lifetime": "3 years"}], "Additional Information": [{"Note": "Specifications subject to change without any further notice."}]}} | - Long range of up to 1000 metres - Battery operated for easy deployment - Unique IDs for reliable identification and tracking - Multi-user capabilities with multiple interrogators - Dip-switches for easy setting of transponder ID | https://www.kongsberg.com/maritime/products/vessel-reference-systems/position-systems/relative-position-reference-system-radius/ | https://www.kongsberg.com/contentassets/afb048f8c2584b379af4b51eed83d2e7/datasheet_radius700.pdf |  | MW-based Relative position sensor | 1 | ['https://www.kongsberg.com/contentassets/a9c6eea9c01045d3a05ad5b781d196f2/header_radius.jpg?width=1500&rxy=0.5,0.5'] | ['https://www.kongsberg.com/contentassets/a9c6eea9c01045d3a05ad5b781d196f2/cap027.jpg?width=750&rxy=0.5,0.5'] | FALSE | {"Navigation & positioning": {"Area": "Offshore, Onshore", "Product Type": "Transponder, Relative reference system", "Technology": "Acoustic Telemetry, Hydroacoustic Positioning", "Application": "Asset tracking, Relative positioning, DP reference"}}
RADIUS 700X | Navigation & positioning | {'heading': 'Introduction', 'text': 'The RADius 700X transponder is a part of the short-distance relative positioning system RADius, developed for use in applications where the need for a robust and highly accurate relative positioning system is crucial. RADius 700X is suitable for large installations like offshore platforms, FPSOs and similar where DP operated vessels typically will approach the installation, and where ATEX certification is required.'} | {'heading': 'EX Certified', 'text': 'The RADius 700X transponder is an intrinsically ATEX safe product (category 2) suitable to be installed in hazardous locations where there may be an explosive mixture of flammable gases belonging to gas groups IIB and/or IIA. The transponder can be used in hazardous zones 1 and 2. IECEx classification is Ex ib IIB T4 Gb.'} | {'heading': 'Battery Powered', 'text': 'The RADius 700X is powered from an intrinsically safe encapsulated battery with an integral current limiting resistor and has no wired connection to external equipment.'} | {'heading': 'Unique ID', 'text': 'The transponders are coded with unique IDs ensuring reliable identification and tracking of vessels in demanding environments. Several interrogators can approach the same transponders, ensuring multi-user capabilities. Up to five transponders can be tracked simultaneously by the interrogator. The transponder is suited with dip switches for easy setting of the transponder ID.'} | {"specifications": {"Battery Specifications": [{"Type": "Primary cell, D-size, IEC 60086-1"}, {"Operational range": "Up to 1000 m type E"}, {"Open loop battery voltage": "Max. 3.7 V DC"}, {"DP range": "> 550 m"}, {"Capacity": "19 Ah (one cell)"}, {"Expected service life": "18 months continuous"}, {"Storage time": "Over 10 years at temperatures between +5 oC to +30 oC"}], "Electric Characteristics": [{"Short circuit current": "Max. 9.7 mA"}, {"Current consumption transponder": "Approx. 0.9 mA"}], "Physical Specifications": [{"Transponder with battery connection box dimensions": "564 x 562 x 214 mm"}, {"Weight without clamps": "7.4 kg"}, {"Weight with clamps": "9.1 kg"}], "Environmental Specifications": [{"Operational humidity": "10 to 100 % RH"}, {"Storage humidity (recommended)": "20 to 70 % RH"}, {"Operational temperature range": "-20 oC to +55 oC"}, {"Storage short term": "+5 oC to +40 oC"}, {"Storage long term (due to battery)": "+5 oC to +30 oC"}], "Protection and Compliance": [{"Ingress protection": "Transponder electronic unit IP 66, Battery connection box IP 66"}, {"EX certificates": "EU type examination certificate no. PRESAFE 17 ATEX, IECEx certificate of conformity no. IECEx PRE 17.0044X, Inmetro certificate no. DNV 13.0035 X, UL/CSA certificate no. 20151203-E479021"}], "Disclaimers": [{"Specifications note": "Specifications subject to change without any further notice."}]}} | Key Features: - EX certified for hazardous locations - Battery powered for safe operation - Unique IDs for reliable vessel identification and tracking - Multi-user capabilities - Equipped with dip switches for easy ID setting | https://www.kongsberg.com/maritime/products/vessel-reference-systems/position-systems/relative-position-reference-system-radius/ | https://www.kongsberg.com/contentassets/afb048f8c2584b379af4b51eed83d2e7/datasheet_radius700x.pdf |  | MW-based Relative position sensor | 1 | ['https://www.kongsberg.com/contentassets/a9c6eea9c01045d3a05ad5b781d196f2/header_radius.jpg?width=1500&rxy=0.5,0.5'] | ['https://www.kongsberg.com/contentassets/a9c6eea9c01045d3a05ad5b781d196f2/cap027.jpg?width=750&rxy=0.5,0.5'] | FALSE | {"Navigation & positioning": {"Area": "Offshore, Hazardous environments", "Product Type": "Transponder, Relative reference system", "Technology": "Acoustic Telemetry, Hydroacoustic Positioning", "Application": "Navigation, Vessel tracking, Asset tracking, Relative positioning, DP reference"}}
RADIUS 800X | Navigation & positioning | {'heading': 'Introduction', 'text': 'The RADius 800X transponder is a part of the short-distance relative positioning system RADius, developed for use in applications where the need for a robust and highly accurate relative positioning system is crucial. The system comprises an interrogator, installed on a vessel, operating in the 5.5 GHz band and transponders which are deployed on the target. The RADius 800X has an operating range of up to 1000 metres, and is suitable for fixed installations on typical a platform or an FPSO.'} | {'heading': 'Main Components', 'text': 'The main parts of the RADius 800X transponder equipment are: The transponder consisting of the transponderelectronic unit located behind a plastic cover (cover transparent to radio frequency used - 5.5 to 5.6 GHz), and the connection box with terminals for the DC voltage cable and a DIP switch for setting the Transponder Identification code. The Field Power Unit, with the intrinsically safe DC/DC PSD1004 power supply, located in the proximity of the transponder equipment. The safe area equipment: The Phoenix QUINT AC/DC power supply and the PSD1001C DC/DC barrier and power supply.'} | {'heading': 'ATEX Certification and Unique ID', 'text': 'ATEX certification ATEX category 2 G product, gas group II B, temperature class T4, specified ambient temperature rating -20 °C to +60 °C. Unique ID The transponders are coded with unique IDs ensuring reliable identification and tracking of vessels in demanding environments. Several interrogators can approach the same transponders, ensuring multi-user capabilities. Up to five transponders can be tracked simultaneously by the interrogator.'} | {'heading': 'Environmental Specifications', 'text': 'Transponder and Field Power Unit Operating humidity 20 to 100 % RH Storage humidity 20 to 70 % RH. RADius 800X transponder electronic unit with IP 66 ingress protection, and connection box IP 66 ingress protection. PSD1001C power supply is also IP 66 protected with an operating temperature range of -20 °C to +60 °C, and a storage temperature range of +5 °C to +40 °C.'} | {"specifications": {"Performance Specifications": [{"Range": "Up to 1000 m"}, {"DP range": "> 550 m"}, {"Opening angle": "Vertical/horizontal \u00b1 45\u00b0/\u00b1 45\u00b0"}], "Power Input Specifications": [{"Input": "5 V DC from Field Power Unit"}], "Field Power Unit Specifications": [{"Input voltage": "Nominal 19 V DC, range 12 to 21 V DC"}, {"Output voltage": "5 V DC"}, {"Maximum current": "160 mA"}], "Transponder Specifications": [{"Dimensions": "564 x 562 x 214 mm"}, {"Weight without clamps": "7.4 kg"}, {"Weight with clamps": "9.1 kg"}], "Connection Box Specifications": [{"Dimensions": "122 x 92 x 120 mm"}], "Environmental Specifications": [{"Operating humidity": "20 to 100 % RH"}, {"Storage humidity": "20 to 70 % RH"}, {"Operating temperature range": "-20 \u00b0C to +60 \u00b0C"}, {"Storage temperature range": "+5 \u00b0C to +40 \u00b0C"}], "Ingress Protection Specifications": [{"Transponder electronic unit": "IP 66"}, {"PSD1001C power supply": "IP 66"}, {"Field Power Unit": "IP 66"}], "Field Power Unit (recommended)": [{"Dimensions": "255 x 120 x 250 mm"}, {"Weight": "3.1 kg"}], "PSD1001C Specifications": [{"Dimensions": "22 x 111 x 99 mm"}, {"Weight": "0.11 kg"}], "Phoenix QUINT Power Supply Specifications": [{"Type": "Phoenix QUINT"}, {"Dimensions": "55 x 130 x 125 mm"}, {"Weight": "0.85 kg"}], "Certifications and Compliances": [{"Compliance to Radio Equipment Directive (RED)": "2014/53/EU"}, {"ATEX certificate": "EU-type Examination Certificate Number: Presafe 19 ATEX 14991X"}]}} | - Relative positioning system - Operating range of up to 1000 metres - Unique ID coding for reliable vessel identification - Multi-user capabilities - ATEX category 2 G product - Fully operational in range and bearing | https://www.kongsberg.com/maritime/products/vessel-reference-systems/position-systems/relative-position-reference-system-radius/ | https://www.kongsberg.com/contentassets/afb048f8c2584b379af4b51eed83d2e7/datasheet_radius800x.pdf |  | MW-based Relative position sensor | 1 | ['https://www.kongsberg.com/contentassets/a9c6eea9c01045d3a05ad5b781d196f2/header_radius.jpg?width=1500&rxy=0.5,0.5'] | ['https://www.kongsberg.com/contentassets/a9c6eea9c01045d3a05ad5b781d196f2/cap027.jpg?width=750&rxy=0.5,0.5'] | FALSE | {"Navigation & positioning": {"Area": "Offshore, Onshore", "Product Type": "Relative reference system, Transponder", "Technology": "Acoustic Telemetry, Microwave", "Application": "Vessel tracking, Asset tracking, Relative positioning, DP reference"}}
RADIUS EX BATTERY | Navigation & positioning | {'heading': 'Introduction', 'text': 'The RADius replacement battery pack for RADius 550X and RADius 700X transponders consists of a primary cell and a series resistor and is non-rechargeable. The battery pack is intrinsically safe. The cell with its infallible resistor is completely moulded inside a stainless steel container. For use and instructions of the battery pack, refer to the RADius 550X and RADius 700X Instruction Manuals.'} | {'heading': 'Battery Longevity and Storage', 'text': 'The storage time of the RADius replacement battery for EX Transponders extends over 10 years at temperatures below +30 °C. Crafted with a Thionylchloride lithium battery, it endures a self-discharge rate of 1 to 2 % per year at room temperature. Recommended long-term storage conditions maintain a temperature below +30 °C, while short-term storage ranges from +5 °C to +40 °C.'} | {'heading': 'Electrical and Mechanical Integrity', 'text': 'With a no-load voltage of Max 3.67 V and an infallible integrated current limiting resistor of 390 R, the battery ensures electrical reliability. It can deliver a maximum output current of 10.1 mA, with 39.4 mW as the available power from the pack. Comprised of a non-rechargeable 19 Ah capacity, the battery encased in stainless steel, with the cell and resistor moulded inside with 3M Scotch-Weld™ Epoxy Adhesives type DP190 Grey, assures mechanical robustness.'} | {'heading': 'Certifications and Environmental Compliance', 'text': 'Accredited with ATEX, IECEx, and Inmetro certificates, the RADius battery pack meets high safety standards. Operational temperatures range from -25 to +60 °C and it possesses an Ingress protection rating of IP66, indicating a high level of protection against dust and water. Humidity resilience is strong, capable of withstanding 99 % non-condensing environments. Notably, while the bare battery cell is classified under UN 3090/3091 for transport, its secure encapsulation may exempt it from specific regulations.'} | {"specifications": {"Battery Build-Up": [{"Storage time": "Over 10 years at temp."}, {"Supplier model number": "Xeno Energy XL205F/T1"}, {"Chemistry": "Thionylchloride"}, {"Self-discharge rate": "1 to 2% per year at room temperature"}, {"Type": "Primary D cell lithium battery"}], "Electrical Specifications": [{"No load voltage": "Max 3.67 V"}, {"Current limiting resistor": "390 R"}, {"Output current": "Max 10.1 mA"}, {"Available power from pack": "Max 39.4 mW"}, {"Capacity": "19 Ah"}, {"Rechargeability": "Non-rechargeable"}, {"Certifications": "ATEX, IECEx, INMETRO"}], "Weights and Dimensions": [{"Total weight": "0.34 kg"}, {"Cell weight": "98 g"}, {"Battery pack dimensions": "108 mm x 57 mm x 48 mm"}], "Environmental Specifications": [{"Operational temperature range": "-25 to +60 \u00b0C"}, {"Ingress protection": "IP66"}, {"Humidity": "99% non-condensing"}, {"Drop tests": "4 times onto concrete floor from 1 m at -30 \u00b0C"}, {"Regulations": "Class 9, UN 3090/3091"}]}} | - Primary cell and series resistor - Intrinsically safe - Long storage time - Non-rechargeable - ATEX, IECEx and INMETRO certificates | https://www.kongsberg.com/maritime/products/vessel-reference-systems/position-systems/relative-position-reference-system-radius/ | https://www.kongsberg.com/contentassets/afb048f8c2584b379af4b51eed83d2e7/datasheet_radiusexbattery.pdf |  | MW-based Relative position sensor | 1 | ['https://www.kongsberg.com/contentassets/a9c6eea9c01045d3a05ad5b781d196f2/header_radius.jpg?width=1500&rxy=0.5,0.5'] | ['https://www.kongsberg.com/contentassets/a9c6eea9c01045d3a05ad5b781d196f2/cap027.jpg?width=750&rxy=0.5,0.5'] | FALSE | {"Navigation & positioning": {"Area": "Underwater, Surface, Offshore, Onshore", "Product Type": "Transponder", "Technology": "Acoustic Telemetry", "Application": "Asset tracking, Navigation"}}
SA9510S | Navigation & positioning | {'heading': 'Introduction', 'text': "I don't know"} | {'heading': "I don't know", 'text': "I don't know"} | {'heading': "I don't know", 'text': "I don't know"} | {'heading': "I don't know", 'text': "I don't know"} | {"specifications": {"Sonar System Performance": [{"Operating Frequency Range": "70 to 100 kHz"}, {"Horizontal Sector Coverage": "120\u00ba (Centre Beam < 1\u00ba)"}, {"Vertical Sector Coverage": "90\u00ba (Centre Beam < 2\u00ba)"}, {"Bearing Angle Accuracy": "< 1\u00ba (at Centre)"}, {"Elevation Angle Accuracy": "< 2\u00ba (at Centre)"}, {"Target Bearing Separation": "< 2\u00ba"}], "Tracking and Detection": [{"Target Tracking": "3D Tracking \u2013 Automatic and Manual"}, {"Pulse Types": "HFM / LFM / CW"}, {"Mine Seeking and Navigation": "Yes - Simultaneous"}, {"Single Ping": "Yes \u2013 Controlled by Operator"}, {"Bottom Profiling": "Yes \u2013 Ahead of Submarine"}], "Alarms and Charts": [{"Alarm": "Audio and Visual"}, {"Electronic Charts Formats": "ENC, DNC, and ARC"}], "Record and Analysis": [{"Recording and Replay": "Yes"}, {"Sound Propagation Modeling": "Yes"}], "Display and Integration": [{"Screen Operation": "Remote Desktop - Single Screen / Two Screens"}, {"Integration with Multi-Function Console (MFC)": "Yes"}], "Submarine Sonar Specs": [{"Depth Rating": "500m"}, {"Sound Speed Profile": "Yes"}, {"Transmission Control": "Yes"}, {"Echo Strength": "Yes \u2013 Relative Backscatter"}]}} | Key Features for the SA9510S Sonar • Automatic mine/obstacle detection and warning • Automatic target initiation and tracking • Wide horizontal and vertical coverage • Excellent horizontal and vertical resolution • Sound propagation model integrated • Anti-grounding and seafl oor detection ahead of vessel • Easy integration / information exchange with CC system • Operator confi guration of sonar parameters and HMI • Built-in Test Equipment (BITE). • Features that enhance shallow water capabilities and operations in narrow straits. | https://www.kongsberg.com/globalassets/maritime/km-products/product-documents/mine-avoidance-and-navigation-sonar-for-submarines-sa9510s/ |  | {} |  |  |  |  | FALSE | {"Navigation & positioning": {"Area": "Underwater, Surface", "Product Type": "Echo sounder, Hydroacoustics (HIPAP)", "Technology": "Acoustic Telemetry, Hydroacoustic Positioning", "Application": "Situational awareness, Navigation, Vessel tracking, Mine seeking"}}
Remote Services for HiPAP systems | Navigation & positioning | {'heading': 'Introduction', 'text': 'HiPAP users world wide can now benefit from Remote Services, enabling a new way of supporting the operation, service and maintenance of HiPAP systems. KONGSBERG Remote Services is a tool for KONGSBERG certified engineers worldwide when requested to connect to a HiPAP system and provide remote support.'} | {'heading': 'Enhanced Support and Maintenance', 'text': 'It can reduce the need for onboard visits by KONGSBERG Service personnel, saving both time and cost while reducing downtime due to shorter response time on support requests. Kongsberg Remote Services are built on a common technology platform for KONGSBERG products. When installed on board, Remote Services can support several KONGSBERG products on the same platform.'} | {'heading': 'Secure and Reliable Remote Access', 'text': "The system is designed to address the challenges of establishing a secure and reliable remote session to the vessel HiPAP system via satellite communications. KONGSBERG's global secure network is developed in-house and all communications are authenticated and encrypted by a Kongsberg Maritime controlled PKI (Public Key Infrastructure) regime."} | {'heading': 'Simplified Process for Immediate Assistance', 'text': "If a user requires support, the operator simply needs to request to press the 'Remote support' button on the HiPAP Operator Station (APOS). The request will then be handled by a KONGSBERG certified engineer in a KONGSBERG Support center. The engineer can view the operator's screen and assist via telephone or text chat through remote services."} | {"heading": "Technical specifications heading", "values": [{"Specification Name": "Unknown specifications provided"}, {"Details": "Please provide specific technical details to represent in JSON format."}]} | Typical tasks than can be executed by Remote Services include: - Transducer alignment - Transducer alignment analysis - LBL Array calibration - LBL Array runtime calibration - Software Upgrade (cNODE) - Configure new options - HAIN alignment - Post processing of DVL calibration - Troubleshooting in general - Configure outputs/inputs - General System Check | https://www.kongsberg.com/maritime/products/Acoustics-Positioning-and-Communication/acoustic-positioning-systems/hipap-models/remote-services-for-hipap-systems/ |  | {} |  |  |  | ['https://www.kongsberg.com/contentassets/9f0076a15bb043aba1a91b86623fea90/k-ims_700x278.jpg?width=750&rxy=0.5,0.5'] | TRUE | {"Navigation & positioning": {"Area": "Underwater, Offshore", "Product Type": "Hydroacoustics (HIPAP), Transponder", "Technology": "Acoustic Telemetry, Hydroacoustic Positioning", "Application": "Navigation, Vessel tracking, Offshore loading, Relative positioning, DP reference"}}
SA9520 | Navigation & positioning | {'heading': 'Introduction', 'text': "I don't know"} | {'heading': "I don't know", 'text': "I don't know"} | {'heading': "I don't know", 'text': "I don't know"} | {'heading': "I don't know", 'text': "I don't know"} | {"specifications": {"Performance Specifications": [{"Operating frequency range": "70 to 100 kHz"}, {"Horizontal sector coverage": "Selectable: 15\u00ba/30\u00ba/60\u00ba/90\u00ba/120\u00ba"}, {"Vertical sector coverage": "Selectable: 15\u00ba/30\u00ba/60\u00ba/90\u00ba"}, {"Bearing angle accuracy": "0.5\u00ba (at centre)"}, {"Elevation angle accuracy": "0.5\u00ba (at centre)"}, {"Range resolution": "7 cm"}, {"Range accuracy": "< 2% of range"}, {"Target Tracking": "3D tracking \u2013 Automatic and Manual"}, {"Target bearing separation horizontal": "1.4\u00ba"}, {"Target bearing separation vertical": "2.0\u00ba"}, {"Detection range at 85kHz, TS=-20 dB, Salinity=35ppt, T=10\u00b0C": "1000 m"}, {"Detection range at 85kHz, TS=-20 dB, Salinity=7ppt, T=10\u00b0C": "2600 m"}], "System Functions": [{"Pulse types": "HFM / LFM / CW"}, {"Alarm": "Audio and visual"}, {"Electronic charts": "Yes"}, {"Recording and Replay": "Yes"}, {"Sound Propagation Modeling": "Yes"}, {"Single ping": "Yes \u2013 Controlled by operator"}, {"Bottom profiling": "Yes \u2013 ahead of submarine"}], "Integration and Control": [{"Integration with Multi Function Consol (MFC)": "Remote desktop - Single screen / Two screens"}, {"Sound Speed Profile": "Yes"}, {"Transmission control": "Yes"}]}} | Key Features of the SA9520 • Automatic mine/obstacle warning. • Automatic target initiation and tracking. • Vertical resolution which allows for positioning of objects in depth. • Wide sector coverage area. • Sound propagation model integrated. • Anti-grounding and seafloor mapping ahead of vessel. • Easy integration / information exchange with CC system. • Operator configuration of sonar parameters and HMI. • Range of Hull Unit options. • Built-in Test Equipment (BITE) | https://www.kongsberg.com/globalassets/maritime/km-products/product-documents/mine-and-obstacle-avoidance-sonar-for-surface-vessels-sa9520/ |  | {} |  |  |  |  | FALSE | {"Navigation & positioning": {"Area": "Underwater", "Product Type": "Echo sounder, Hydroacoustics (HIPAP)", "Technology": "Acoustic Telemetry, Hydroacoustic Positioning", "Application": "Situational awareness, Navigation, Vessel tracking"}}
SS2030 | Communication solutions | {'heading': 'Introduction', 'text': "I don't know"} | {'heading': "I don't know", 'text': "I don't know"} | {'heading': "I don't know", 'text': "I don't know"} | {'heading': "I don't know", 'text': "I don't know"} | {"specifications": {"Sonar Operation Specs": [{"Operating Frequency": "20 - 30 kHz"}, {"Pulse Bandwidth": "Up to 3 kHz"}, {"Pulse Types": "CW, HFM, LFM"}, {"Pulse Length": "1 ms to 80 ms"}, {"Tilt (OMNI/Sector)": "+10\u00b0 to -60\u00b0"}, {"Range Scale": "10m to 16000m"}], "Transmission Modes": [{"Horizontal Omni": "360\u00b0"}, {"Horizontal Sector": "11.5\u00b0 / 30\u00b0 / 60\u00b0 / 120\u00b0"}, {"Vertical Sector": "60\u00b0"}, {"Simultaneous Horizontal and Vertical": "Supported"}], "Beam Details": [{"Hor Omni/Sector Vert Beam Width": "5\u00b0/7.0\u00b0 @30/20 kHz"}, {"Vertical Sector Hor Beam Width": "8.5\u00b0/13\u00b0 @30/20 kHz"}, {"Number of Rx Beams - Horizontal": "64 Beams Covering 360\u00b0"}, {"Number of Rx Beams - Vertical Sector": "16 Beams Covering 60\u00b0"}, {"Receiving Beam Widths - Omni/Sector Horizontal": "8.5\u00b0/13\u00b0@30/20 kHz"}, {"Receiving Beam Widths - Omni/Sector Vertical": "5\u00b0/7.0\u00b0 @30/20 kHz"}, {"Receiving Beam Widths - Vertical Sector Horizontal": "8.5\u00b0/13\u00b0@30/20 kHz"}, {"Receiving Beam Widths - Vertical Sector Vertical": "5\u00b0/7.0\u00b0 @30/20 kHz"}], "Beam Stabilisation and Source Level": [{"Beam Stabilisation": "Yes"}, {"Source Level - Omni": "220 dB (re 1\u03bcPa at 1m)"}, {"Source Level - Sector": "224 dB (re 1\u03bcPa at 1m)"}], "Transducer and Channels": [{"Transducer Geometry": "Cylindrical"}, {"Number of Transmitter Channels": "384 Transmitting Channels"}, {"Number of Receiver Channels": "384 Receiving Channels"}], "Data I/O Specifications": [{"Input Interfaces": "RS-232, LAN"}, {"Output Interfaces": "RS-232, LAN"}, {"Input Data": "Attitude Data, Speed Log, Gyro, GPS, Echo Sounder, Sound Velocity Profile, SVP, Tracks and Markers from CMS."}, {"Output Data": "To CMS (Sonar Settings, Track Information, Marker Information, Navigation Data for Each Ping, PoD Calculated by Sonar)"}], "Presentation Views": [{"Omni View": "Electronic Map"}, {"Vertical View": "Supported"}, {"Zoom View": "Supported"}, {"B-Scan View": "Supported"}, {"Radial Velocity View": "Supported"}, {"Echogram View": "Supported"}, {"Probability of Detection View": "PoD View w/Ray Trace"}, {"Sound Velocity Profile View": "Supported"}, {"Passive Waterfall View": "Supported"}, {"Demodulated Noise View": "DEMON View"}], "Hull Unit Options": [{"Fixed Transducer Installation": "w/GRP Dome"}, {"Hoistable Hull Unit": "Stroke Length 1.2m / 1.6m / 2.1m"}], "Environmental Compliance": [{"Compliance Standard": "Marine Standard IEC60945"}]}} | • Enhanced shallow water features (low side-lobe levels and narrow beams that reduce the reverberation problem in littoral waters) • New and modern Human Machine Interface (HMI) • Operating modes: Active Omni (360°), Active sectors, Passive • Tiltable transmit and receive angles • Electronic maps with sonar echo overlay (for recognition of underwater obstacles and visualisation of target hiding places) • Built-in Sound Propagation Model for optimal tilt setting and Probability of Detection (PoD) • Tracker with automatic and manual target initiation • Audio channel • Built-in simulator for training • Vertical view (provides vertical target position and bottom profiles) • Alarms for objects/torpedo close to own ship. • Flexible integration and information exchange with Combat Management System (CMS) • Display options: Single display (see figure), Standalone console, Multi Function Console (MFC) with Citrix Receiver interface | https://www.kongsberg.com/globalassets/maritime/km-products/product-documents/anti-submarine-warefare-sonar-ss-2030/ |  | {} |  |  |  |  | FALSE | {"Communication solutions": {"Area": "Underwater, Surface", "Product Type": "Transceiver", "Technology": "Acoustic Modem", "Application": "Maritime Communication, Subsea Communication, customer specific integration (OEM)"}}
Seadiff 300 | Communication solutions, Naval | {'heading': 'Introduction', 'text': 'Seadiff 300 represents the pinnacle of professional GNSS tracking solutions. Tailored to provide advanced GPS-based relative positioning, Seadiff is an exemplary on board system that efficiently calculates data from connected Seatrack units. Whether through radio communication or a wired connection, Seadiff consistently delivers precise relative range and bearing information for all units. Additionally, it can provide bearing between Seatracks, which is essential when the relative or absolute heading of an object is required, making it a versatile tool for professional marine navigation and tracking.'} | {'heading': 'Robust Performance and Reliability', 'text': 'Designed with the rigor of marine environments in mind, the Seadiff 300 boasts exceptional accuracy with less than 1 meter deviation and a GNSS update rate that reaches up to 1 Hz, ensuring real-time tracking and monitoring. Its compliance with both GPS L1 standards and stringent Electromagnetic Compatibility Directive (EMCD) reflects its dedication to providing reliable performance while adhering to established regulations. IEC 60945/EN 60945 certification further guarantees resistance to mechanical vibrations, emphasizing its suitability for the challenges of marine operation.'} | {'heading': 'Adaptability to Harsh Conditions', 'text': 'The operational temperature range of Seadiff 300 extends from -15°C to +55°C with an ideal range recommended from +5°C to +40°C, illustrating its capability to perform under varying climatic conditions. The unit is specifically engineered to tolerate humidity levels of up to 95% without condensation, highlighting its adaptability and resilience to the environmental elements frequently encountered at sea. This makes Seadiff 300 not just a technologically advanced solution but also a robust and reliable asset for marine operations.'} | {'heading': 'Precise Engineering and Specifications', 'text': "Reflecting a commitment to quality and specificity, the Seadiff Processing Unit's dimensions are meticulously crafted, measuring 89 x 485 x 357 mm, with a weight of 5.4 Kg that attests to its solid construction. The power specifications reveal a supply voltage accommodating a range of 100 to 240 V AC at 50/60 Hz along with a maximum power consumption of 60 W, ensuring that the Seadiff 300 is as efficient as it is powerful. These specifications may be subject to change, but they currently represent the high standards of Kongsberg Seatex's design philosophy."} | {"specifications": {"Performance Specifications": [{"Accuracy": "<1 m"}, {"GNSS update rate": "Up to 1 Hz"}], "Environmental Specifications": [{"Operational temperature range": "-15\u00b0C - +55\u00b0C"}, {"Humidity": "Max 95% non-condensing"}], "GNSS Standards and Regulations": [{"GPS L1": "Compliance to EMCD"}, {"Immunity/emission standard": "IEC 60945/EN 60945"}], "Weights and Dimensions": [{"Seadiff Processing Unit dimensions": "89 x 485 x 357 mm"}, {"Weight": "5.4 Kg"}], "Power Specifications": [{"Supply voltage": "100 to 240 V AC 50/60 Hz"}, {"Max power consumption": "60 W"}]}} | GPS based relative positioning system Connected to Seatrack units via radio communication or wired connection Provides relative range and bearing Bearing between Seatracks can also be presented | https://www.kongsberg.com/maritime/products/deck-machinery-and-cranes/deck-machinery/seismic-vessels/spread-management/seatrack-220-320/ | https://www.kongsberg.com/contentassets/4147baa3ebf2431f8727ee50d889df87/datasheet_seadiff300.pdf |  | GPS transponder, Seatrack 220 / 320 | 1 |  | ['https://www.kongsberg.com/contentassets/3cf29711cf1640138ac8e2d6eea78577/seatrack-220-700x407.jpg?width=500&rxy=0.5,0.5'] | FALSE | {"Communication solutions": {"Area": "Surface, Offshore", "Product Type": "Transceiver", "Technology": "VDES technology", "Application": "Maritime Communication, Surface"}}, {"Naval": {"Area": "Surface, Offshore", "Product Type": "Sonar", "Technology": "GNSS tracking, GPS L1, Electromagnetic Compatibility Directive (EMCD)", "Application": ""}}
Seadiff 320 | Communication solutions, Naval | {'heading': 'Introduction', 'text': 'The Seadiff 320 is a GPS and Glonass based relative positioning system. Seadiff is the on board system for calculation of data from connected Seatrack units. Seatrack units are connected to Seadiff either via radio communication or wired connection and Seadiff provides typically relative range and bearing to all units. Bearing between Seatracks can also be presented where relative or absolute heading of an object is needed.'} | {'heading': 'Precise Positioning Capabilities', 'text': 'The Seadiff 320 offers impressive positioning accuracy with less than 1 meter deviation under normal conditions. When utilizing SBAS (Satellite Based Augmentation Systems), the accuracy tightens to less than 0.5 meters, and with RTK (Real-Time Kinematic) support, it achieves an incredible accuracy of less than 10 centimeters. For operations involving buoys, the Seadiff 320 maintains relative buoy accuracy to within 1 meter, and less than 5 centimeters when using RTK, ensuring precise localization.'} | {'heading': 'Robust and Reliable Design', 'text': 'Built to withstand challenging environments, the Seadiff 320 operates within a broad temperature range from -15°C to +55°C while maintaining performance, making it suitable for various field conditions. Humidity levels up to 95% non-condensing are well within the operational specifications of this durable device. To further ensure reliability, the Seadiff 320 meets necessary standards and regulations including electromagnetic compatibility according to EMCD, IEC 60945/EN 60945, product safety compliance with LVD, and IEC 60950-1/EN 60950-1.'} | {'heading': 'System Specifications', 'text': 'The Seadiff Processing Unit dimensions are 89 x 485 x 357 mm, with a weight of 5.4 kg. In terms of power, the Seadiff 320 supports a supply voltage range from 100 to 240 V AC at 50/60 Hz and its maximum power consumption is 60 W. This system is tailored to maintain consistent performance with GNSS update rates of up to 2Hz depending on the surface transponder unit. It supports GPS L1 and Glonass L1 systems, providing a versatile and adaptable solution for tracking. Specifications are subject to change without any further notice.'} | {"specifications": {"Position and Accuracy": [{"Position accuracy": "<1m to RTK <10cm"}, {"Relative buoy accuracy": "<1m to RTK <5cm"}], "GNSS Specifications": [{"GNSS update rate": "up to 2Hz"}], "Environmental Specifications": [{"Operational temperature range": "-15\u00b0C to +55\u00b0C"}, {"Humidity": "Max 95% non-condensing"}, {"Recommended temperature": "+5\u00b0C to +40\u00b0C"}], "Compliance Standards": [{"Electromagnetic compatibility": "IEC 60945/EN 60945"}, {"Safety standards": "IEC 60950-1/EN 60950-1"}]}} | - GPS and Glonass based relative positioning system - Calculation of data from connected Seatrack units - Provides relative range and bearing to all units - Presentation of bearing between Seatracks - GNSS update rate up to 2Hz - Operational temperature range -15°C to +55°C - Humidity Max 95% non-condensing - Compliance to Electromagnetic compatibility, IEC 60945/EN 60945, IEC 60950-1/EN 60950-1 standards - GPS L1, Glonass L1 standard used IEC 60945/EN 60945 - Mechanical vibration and product safety compliances maintained | https://www.kongsberg.com/maritime/products/deck-machinery-and-cranes/deck-machinery/seismic-vessels/spread-management/seatrack-220-320/ | https://www.kongsberg.com/contentassets/4147baa3ebf2431f8727ee50d889df87/datasheet_seadiff320.pdf |  | GPS transponder, Seatrack 220 / 320 | 1 |  | ['https://www.kongsberg.com/contentassets/3cf29711cf1640138ac8e2d6eea78577/seatrack-220-700x407.jpg?width=500&rxy=0.5,0.5'] | FALSE | {"Naval": {"Area": "Surface, Offshore, Onshore", "Product Type": "Sonar", "Technology": "GPS, Glonass, SBAS, RTK, MBR", "Application": ""}}, {"Communication solutions": {"Area": "Surface, Offshore, Onshore", "Product Type": "Transceiver", "Technology": "Acoustic Modem, VDES technology", "Application": "Maritime Communication, Subsea Communication, Submersible"}}
Seadiff 380 | Communication solutions, Naval | {'heading': 'Introduction', 'text': 'The Seadiff 380 is a GPS, Glonass, Galileo and Beidou based relative positioning system. Seadiff is the on board system for calculation of data from connected Seatrack units. Seatrack units are connected to Seadiff either via radio communication or wired connection and Seadiff provides typically relative range and bearing to all units. Bearing between Seatracks can also be presented where relative or absolute heading of an object is needed.'} | {'heading': 'Accurate Positioning and Connectivity', 'text': 'The Seadiff 380 provides robust and precise positioning with various levels of accuracy. Position accuracy is less than 1 meter, improving to less than 0.5 meters with SBAS (Satellite-Based Augmentation System), and further refined to less than 10 centimeters accuracy using RTK (Real-Time Kinematic). Connectivity with Seatrack units, which can be connected either through radio or a wired connection, allows Seadiff to deliver a relative range and bearing to all connected units. Furthermore, for situations demanding relative or absolute heading of an object, bearing between Seatrack units can be accurately rendered.'} | {'heading': 'Optimized for Harsh Environments', 'text': 'The Seadiff 380 is engineered to perform in rigorous conditions, demonstrated by its operational temperature range from -15°C to +55°C, with a recommended range of +5°C to +40°C for optimal performance. The system is designed to withstand maximum humidity levels of 95% without condensation. Adherence to standards for electromagnetic compatibility is evidenced by compliance to the EMCD and IEC/EN 60945 for both immunity and emissions. The Seadiff 380 also meets the criteria for mechanical vibration as stipulated in the same standards. Product safety is ensured via compliance to the Low Voltage Directive (LVD) and the IEC/EN 60950-1 safety standard for electrical equipment.'} | {'heading': 'Built for the Marine Professional', 'text': "Careful consideration has been given to the design of the Seadiff 380 in terms of size, weight, and power. The Seadiff Processing Unit is sized at 89 x 485 x 357 mm and weighs 5.4 Kg, a testament to its robust yet manageable form. Powering the system is flexible, with a supply voltage range of 100 to 240 V AC adaptable across common 50/60 Hz frequencies. Maximum power consumption peaks at a modest 60 W, illustrating the system's efficiency. These specifications reflect Seadiff 380's positioning as a device that balances performance and practicality for maritime professionals."} | {"specifications": {"Positioning Specifications": [{"Position accuracy": "<1m"}, {"Position accuracy SBAS": "<0.5m"}, {"Position accuracy RTK": "<10cm"}, {"Relative buoy accuracy": "<1m"}], "Environmental Specifications": [{"Operational temperature range": "-15\u00b0C - +55\u00b0C"}, {"Humidity": "Max 95% non-condensing"}], "Power Requirements": [{"Supply voltage": "100 to 240 V AC 50/60 Hz"}, {"Max power consumption": "60 W"}], "Physical Specifications": [{"Seadiff Processing Unit dimensions": "89 x 485 x 357 mm"}, {"Seadiff Processing Unit weight": "5.4 Kg"}]}} | GPS, Glonass, Galileo and Beidou based relative positioning system On board system for calculation of data from connected Seatrack units Supports radio communication or wired connection for Seatrack units Provides relative range and bearing to all units Presents bearing between Seatracks Supports multi frequency GPS, Glonass, Galileo and Beidou | https://www.kongsberg.com/maritime/products/deck-machinery-and-cranes/deck-machinery/seismic-vessels/spread-management/seatrack-220-320/ | https://www.kongsberg.com/contentassets/4147baa3ebf2431f8727ee50d889df87/datasheet_seadiff380.pdf |  | GPS transponder, Seatrack 220 / 320 | 1 |  | ['https://www.kongsberg.com/contentassets/3cf29711cf1640138ac8e2d6eea78577/seatrack-220-700x407.jpg?width=500&rxy=0.5,0.5'] | FALSE | {"Communication solutions": {"Area": "Surface, Offshore", "Product Type": "Transceiver", "Technology": "VDES technology", "Application": "Maritime Communication, Portable"}}, {"Naval": {"Area": "Surface, Offshore", "Product Type": "Sonar", "Technology": "MBR, Blue force AIS", "Application": ""}}
Seafloor Information System 5 (SIS 5) | Seafloor mapping, Geophysical survey | {'heading': 'Introduction', 'text': 'Seafloor Information Systems (SIS 5) has been redesigned to bolster user experience and work processes efficiency. The intuitive modern window environment featuring new menus and layouts facilitates an enhanced and efficient operation for users. SIS 5 now boasts superior 3D displays capable of handling all depths, which is especially beneficial when showcasing shallow water multibeams at maximum ping rates. Enhanced by GeoTIFF or S 57 charts and Web Map Services (WMS), the system’s background maps are state-of-the-art.'} | {'heading': 'Efficient Survey Operations with SIS Remote', 'text': "SIS Remote encapsulates key features like supporting all EM systems and real-time remote control capabilities. Whether it's from an onshore location or the mother ship, one can monitor and control survey operations across multiple vessels via a standard internet connection such as KONGSBERG’s Marine Broadband Radio (MBR). Seamless setup, powerful 3D graphics, simultaneous multi-survey ship displays, and a secure infrastructure regardless of the internet provider enhance the operator's ability to efficiently manage marine survey works."} | {'heading': 'Optimized Data and Communication Management', 'text': 'SIS Remote is engineered to facilitate remote operations and multi-survey setup with flexibility in data transmission rates to suit various internet connection speeds. Its configuration allows for effective quality control and steering of survey operations via updates of the terrain model- a feature beneficial even with slow satellite connections. Utilizing MBR bestows operators with the advantage of real-time, hands-on control over the surveying process, elevating operational precision and effectiveness.'} | {'heading': 'Advanced Survey Planning and Data Utilization', 'text': 'Incorporating new logging formats and extensive survey planning tools, SIS 5 simplifies post-processing of data. The Helmsman display aids the bridge personnel by presenting survey operations clearly. Developers benefit from a rich set of documentation and examples for .KMall file integration, significantly reducing development time. With an open API, SIS ensures seamless integration of EM-systems into a ship’s infrastructure. Additionally, the SIS has the functionality for users to contribute to global mapping initiatives like Seabed2030.'} | {"specifications": {"Supported Systems": [{"EM System": "EM 2040 (all models)"}, {"EM System": "EM 712"}, {"EM System": "EM 304"}, {"EM System": "EM 124"}], "Operating System Requirements": [{"Operating System": "Windows 10"}], "Hardware Requirements": [{"Work Station": "Hydrographic Work Station (HWS)"}, {"Certification": "IEC 60945"}, {"Certification": "E10 Maritime Certified Computer"}, {"Mount Type": "19\u201d rack mount recommended for installation"}], "Data Export": [{"Digital Terrain Models": "Can be exported as GeoTIFF files"}]}} | A single SIS installation can support multiple survey vessels. It supports all EM systems simultaneously and the EM system can be controlled from a remote location. It provides control, logging and QA-functionality for the surveyor on the mother ship. SIS uses S-57 background maps from WMS-server, and facilitates remote operations and multi-survey setup fast or slow connections within any price range. SIS supports survey planning in the office and during the survey, and supports .KMall logging format, allowing for easier post-processing. SIS also features an open API for developers to interface in many different ways, and has a way to allow the user to manually upload data to the Seabed2030 initiative for mapping the whole world by 2030. | https://www.kongsberg.com/maritime/products/ocean-science/mapping-systems/multibeam-echo-sounders/em-124-multibeam-echosounder-max.-11000-m | https://www.kongsberg.com/contentassets/fc4a27883f1d4d3a86775c4f483b323b/446295c_sis5_data_sheet.pdf |  | EM 124 Multibeam echosounder, Max. 11000 m | 1 | ['https://www.kongsberg.com/contentassets/b31339013d634e359446e99f285d2b0e/whoi_em124_at5009_pintarift_1921x680.jpg?width=1500&rxy=0.5,0.5'] |  | TRUE | {"Geophysical survey": {"Area": "Underwater", "Product Type": "Multibeam echo sounder software", "Technology": "Positioning & attitude, Multibeam", "Application": "Seafloor Mapping, Deep-Sea Exploration"}}, {"Seafloor mapping": {"Area": "Underwater", "Product Type": "Echo sounder, Sonar", "Technology": "High-Resolution Sonar, Multibeam Echo Sounder", "Application": "Oceanography, Subsea survey, Hydrographic survey, Seabed mapping, Seafloor mapping"}}
SEANAV 300 | Navigation & positioning | {'heading': 'Introduction', 'text': 'The SeaNav 300 navigation sensor is tested and approved in accordance with international regulations as a THD (Transmitting Heading Device), GPS, GLONASS and SDME (Speed and Distance Measurement Equipment). SeaNav 300 has Wheelmark approvals for all functions and provides true heading with no moving parts. The navigation instrument replaces several vessel instruments with one compact navigation package outputting heading, position, velocity and rate of turn. SeaNav 320 has a built-in IALA beacon receiver and is approved as a DGPS in addition.'} | {'heading': 'Integration and Reliability', 'text': 'The SeaNav is designed for integration with other navigation equipment and will as default be configured and operated from an ECDIS without the need for a separate external display. The Sensor Unit contains two GNSS receivers and an inertial rate sensor. All operation and functionality are handled from the ECDIS in an integrated bridge system. In case of GNSS signal loss, the inertial sensor automatically takes over as the prime source for heading determination until the GNSS comes back online, ensuring accurate, continuous and robust heading and position information.'} | {'heading': 'e-Navigation', 'text': 'One important principle of e-navigation is to reduce the number of displays on the bridge. The navigator needs to have important information easily available in order to reduce response time for decisions. Better integration will lead to a better bridge environment and a simpler installation. A display solution is available and provided when needed.'} | {'heading': 'Performance and Ease of Use', 'text': 'Precision heading is derived from the fixed-distance dual GNSS antenna arrangement in the antenna module, using carrier phase data to generate heading information independent of latitude and vessel dynamics. GNSS position and velocity are calculated from both of the two antennas, which gives total redundant position and velocity sources in this product. The inertial element provides yaw information. The unit is easy to install and maintain, requires no scheduled maintenance or recalibration, and is easily configured via a built-in WEB user interface. Software updates are supported via the WEB UI but also the locally available USB interface.'} | {"specifications": {"Performance Data": [{"Heading accuracy, dynamic": "0.5\u00ba RMS"}, {"Heading resolution": "0.01\u00ba RMS"}, {"Rate of turn accuracy": "0.5\u00ba/s +5% (320)"}, {"Position accuracy IALA antenna": "1.2 m RMS"}, {"Position accuracy DGNSS/SBAS": "1.2 m RMS"}, {"Velocity accuracy": "0.07 m/s 95 % CEP"}, {"Max turn rate": "80\u00ba/s"}], "Weights and Dimensions": [{"Dimensions": "780 x 180 x 100 mm"}, {"Weight with bracket": "3.7 kg (300) / 3.8 kg (320)"}], "Power Specifications": [{"Input power": "12 to 24 V DC"}, {"Consumption": "<5 W"}], "Interfaces": [{"Serial ports": "1 RS-232 (service), 1 RS-422"}, {"Ethernet": "1"}, {"USB": "1 (service)"}, {"1PPS out": "1"}], "Environmental Specifications": [{"Operating temperature range": "-25 to +55 \u00baC"}, {"Operating humidity": "100 % max."}, {"Storage temperature range": "-30 to +70 \u00baC"}, {"Storage humidity": "100 % max."}], "Standards and Regulations": [{"Product safety low voltage": "IEC 60945/EN 60945"}, {"Electromagnetic compatibility, immunity/radiation": "IEC 60945/EN 60945"}, {"Vibration": "IEC 60945/EN 60945"}, {"Wheelmark": "THD (4.41), GPS (4.14), Glonass (4.15), SDME (4.7), DGPS (4.50, SeaNav 320)"}, {"MTBF (hours)": "45,000"}]}} | Key Features for the SeaNav 300 Series include: - True heading anywhere on earth - Better than 0.5º heading accuracy - Heading accuracy unaffected by the latitude - Heading available in periods of GNSS drop-outs - Compliant to WAAS, EGNOS, and MSAS Satellite Based Augmentation Systems - Replaces several instruments with one robust, integrated product - Configurable update rate with default 20 ms (50 Hz) - Output of data on Ethernet - 1PPS out synchronization signal - Supported GNSS: GPS, GLONASS - Power/24 VDC - Whip antenna (320) | https://www.kongsberg.com/maritime/products/vessel-reference-systems/position-systems/gnss-compass-and-position-sensor/ | https://www.kongsberg.com/contentassets/0d2751ec14f74850bf4106ace4472d5f/datasheet_seanav300.pdf |  | GNSS compass and position sensor | 1 |  | ['https://www.kongsberg.com/contentassets/c6c34c94aa6f463e9ed58be1f98d3b24/seanav-300-1020x289.jpg?width=750&rxy=0.5,0.5'] | FALSE | {"Navigation & positioning": {"Area": "Surface, Offshore", "Product Type": "GNSS receiver, IALA beacon receiver, Inertial measurement unit (IMU)", "Technology": "GNSS infrastructure, Sensor Fusion, Inertial Measurement Unit", "Application": "Situational awareness, Navigation, Vessel tracking, Absolute positioning, DP reference"}}
Seapath 130 series, compact heading, attitude and positioning sensor | Seafloor mapping, Geophysical survey | {'heading': 'Introduction', 'text': 'The Seapath 130 series is developed specifically for hydrographic surveying where high precision heading, position, roll, pitch, heave and timing are critical measurements. The product combines state-of-the-art dual frequency GNSS receivers, inertial technology and processing algorithms in a compact and portable package.'} | {'heading': 'Precision and Integration', 'text': 'The main component is the Sensor Unit with the integrated GNSS antennas and receivers. The Sensor Unit mounts on top of the vessel mast or a pole. On top of the transducer the inertial sensor of type MRU 3, H, 5, and 5+ is mounted within a lightweight subsea housing. The Seapath operator software is installed on a connected PC for configuration and monitoring. All the components are connected through a spider cable with MRU connection, three configurable output serial lines, DGNSS correction input, 1PPS output, network communication, and power.'} | {'heading': 'Advanced Capabilities', 'text': 'The Seapath 130 series is delivered in a range that includes the Seapath 130-3, 130-H, 130-5, and 130-5+ models, each providing varying levels of roll, pitch, and heading accuracy. The advanced Seapath navigation algorithms integrate RTK GNSS data with the inertial sensor data from the MRU, offering unique advantages over stand-alone RTK products. This integration allows for accurate positioning, with all data from Seapath having the same timestamp and real-time output.'} | {'heading': 'Innovative Software Enhancements', 'text': 'The latest Seapath software includes Automatic Online Calibration (AOC) that significantly improves the roll and pitch accuracy. With the AOC functionality recalibration of the IMU is no longer required if the vessel is in motion with heading changes. The product supports various types of differential corrections and provides all data with precise time stamps and the ability to log raw satellite and IMU data.'} | {"specifications": {"Performance SeaPath 130-3 Data Outputs": [{"Heave accuracy (real-time)": "5 cm or 5% whichever is highest"}, {"Heave accuracy (delayed signal)": "4 cm or 5% whichever is highest"}, {"Heave motion periods (real-time)": "0 to 18 seconds"}, {"Heave motion periods (delayed signal)": "0 to 50 seconds"}, {"Position accuracy DGNSS/GLONASS": "0.5 m RMS or 1 m 95% CEP"}, {"Ethernet ports": "8 Ethernet UPD/IP ports"}, {"Pulse output": "1PPS pulse"}], "Weights and Dimensions": [{"Sensor Unit": "1210 mm (L) x 210 mm (W) x 94 mm (H), weight 7.7 kg"}, {"MRU in light weight subsea bottle": "\u00d8120 x 241 mm, weight 3.7 kg"}], "Operating Temperature": [{"Sensor Unit": "-40 to +70\u00b0C"}, {"MRU": "-5 to +55\u00b0C"}], "Power Requirements": [{"Sensor Unit": "24 V DC, 10 W"}, {"MRU": "24 V DC, 12 W"}], "Humidity": [{"Sensor Unit": "Hermetically sealed"}, {"MRU": "Hermetically sealed"}], "General Conditions": [{"Conditions": "Specifications are valid without multipath, without shadowing of antenna, and with vessel in motion"}]}} | The key features of the Seapath 130 series include: - Compact and robust integrated INS/GNSS system - Accuracy in roll, pitch, and heave measurements during turns - Real-time heave output for periods up to 25 seconds - Precise heave at long wave periods by using the PFreeHeavePC algorithms - 550-channel dual frequency GPS/GLONASS/Galileo/Beidou receiver - Robust against GNSS dropouts - Multiple differential correction support including SBAS - Outputs on RS232, RS422, and Ethernet - Up to 100 Hz data output rate - Meets IHO special order requirements |  | https://www.kongsberg.com/contentassets/c22a596095db4994a5f26ba216b6b968/110-0034148a_datasheet_seapath130_apr23.pdf | {'Data sheet': ['https://www.kongsberg.com/contentassets/c22a596095db4994a5f26ba216b6b968/110-0034148a_datasheet_seapath130_apr23.pdf']} |  |  |  |  | FALSE | {"Seafloor mapping": {"Area": "Underwater", "Product Type": "Sonar", "Technology": "High-Resolution Sonar, Multibeam Echo Sounder", "Application": "Hydrographic survey, Seafloor mapping"}}, {"Geophysical survey": {"Area": "Underwater", "Product Type": "Sub-bottom profiler", "Technology": "Positioning & attitude", "Application": "Seafloor Mapping, Deep-Sea Exploration"}}
Seapath 130-R series, compact heading, attitude and positioning sensor | Seafloor mapping, Geophysical survey | {'heading': 'Introduction', 'text': 'The Seapath 130-R series is developed specifically for hydrographic surveying where high-precision heading, position, roll, pitch, heave and timing are critical measurements. The product combines state-of-the-art dual frequency GNSS receivers, inertial technology and processing algorithms in a compact and portable package. The MGC functions both as an IMU in the Seapath 130-R series and as a stand-alone INS system.'} | {'heading': 'High-Performance Components and Interfaces', 'text': 'The main component is the Sensor Unit with the integrated GNSS antennas and receivers, optimally mounted on top of the vessel mast or pole. For rigorous underwater environments, the 50-metre rated subsea INS system, the MGC R2 or R3, is housed atop the transducer. The system boasts three configurable RS-232/422 serial lines and eight Ethernet ports for comprehensive output options. Seapath’s operator software allows for streamlined configuration and monitoring, facilitated by a spider cable that links all components and ensures efficient power and network communication.'} | {'heading': 'Advanced Functionality for Optimal Navigation', 'text': 'Seapath 130-R takes advantage of the advanced navigation algorithms that fuse RTK GNSS data with inertial data from the MGC. The superiority of the Seapath over stand-alone RTK products lies within its high precision roll, pitch, and heading outputs, allowing for precise vessel reference points. Real-time data output, stamped with meticulous timing, supports subdecimetre position accuracy. Post-processing capabilities further enhance this precision, offering a formidable solution for the most demanding survey operations.'} | {'heading': 'Unique Solution for Demanding Hydrographic Applications', 'text': 'Through the integration of state-of-the-art software features, such as the Automatic Online Calibration, Seapath 130-R assures enhanced roll and pitch accuracy without the need for recalibration during motion. Offering corrections from standard DGNSS to XP2/G2/G4/G4+ and RTK, the Seapath stands as a bespoke solution for hydrographic surveying and dredging operations that demand premium accuracy. This practicality is boosted with no degradation in accuracy during tight maneuvers, catering to the comprehensive data requirements of the industry.'} | {"specifications": {"Heave Accuracy Specifications": [{"Heave accuracy (real-time)": "5 cm or 5% whichever is highest"}, {"Heave accuracy (delayed signal)": "2 cm or 2% whichever is highest"}], "Heave Motion Periods": [{"Heave motion periods (real-time)": "0 to 25 seconds"}, {"Heave motion periods (delayed signal)": "0 to 50 seconds"}], "Position Accuracy Specifications": [{"Position accuracy DGNSS/GLONASS": "0.5 m RMS or 1 m 95% CEP"}, {"Position accuracy SBAS": "0.5 m RMS or 1 m 95% CEP"}, {"Position accuracy Fugro XP2/G2/G4/G4+": "0.1 m RMS or 0.2 m 95% CEP"}, {"Position accuracy (RTK in X/Y)": "1 cm + 1 ppm RMS"}, {"Position accuracy (RTK in Z)": "2 cm + 1 ppm RMS"}], "Power and Environmental Specifications": [{"Sensor unit power": "24 V DC, 10 W"}, {"MGC power": "24 V DC, 12 W"}, {"Sensor unit operating temperature": "-40 to +70\u00b0C"}, {"MGC operating temperature": "-15 to +55\u00b0C"}, {"Sensor unit enclosure": "Hermetically sealed, IP66"}, {"MGC enclosure": "Hermetically sealed, IP66"}], "Data Output Specifications": [{"Data output interval": "Programmable in 0.01-sec steps"}, {"1PPS pulse": "Supported"}], "Interfaces": [{"Ethernet UPD/IP ports": "8 ports"}]}} | - 0.05° to 0.06° heading accuracy depending on MGC model - 0.007° - 0.01° roll and pitch accuracy - No accuracy degradation in roll, pitch, and heave measurements during turns - 5 cm real-time heave output for periods up to 25 seconds - Precise heave at long wave periods by use of the PFreeHeavePC wPiCth f oSre caopnafithg uHrMatIi oswn algorithims - 550-channel dual-frequency GPS/GLONASS/Galileo/Beidou receiver - Robust against GNSS dropouts due to the INS system being part of the product - Multiple differential correction support including SBAS, RTK correction on RTCM format, SeaSTAR, OmniSTAR, and Marinestar corrections supported - Outputs on RS232, RS422, and Ethernet - Up to 100 Hz data output rate - Dual-frequency GNSS ionospheric compensation - Logging of raw satellite and IMU data possible - Meets IHO special order requirements |  | https://www.kongsberg.com/contentassets/c22a596095db4994a5f26ba216b6b968/110-0034144b_datasheet_seapath_130-r.pdf | {'Data sheet': ['https://www.kongsberg.com/contentassets/c22a596095db4994a5f26ba216b6b968/110-0034144b_datasheet_seapath_130-r.pdf']} |  |  |  |  | FALSE | {"Geophysical survey": {"Area": "Underwater", "Product Type": "Multibeam echo sounder software", "Technology": "Positioning & attitude", "Application": "Seafloor Mapping, Sediment Layer Mapping"}}, {"Seafloor mapping": {"Area": "Underwater", "Product Type": "Sonar", "Technology": "Single beam Echo sounder, Multibeam Echo Sounder", "Application": "Hydrographic survey, Seafloor mapping, Subsea survey, Deep sea exploration"}}
Seapath 380-R | Seafloor mapping, Geophysical survey | {'heading': 'Introduction', 'text': 'The Seapath 380-R series offers the ultimate solution for heading, attitude, and positioning for surveyors, utilizing a state-of-the-art dual frequency GNSS receiver, inertial technology, and advanced processing algorithms. Its capability extends to the entire satellite constellation including GPS, GLONASS, Galileo, Beidou, and QZSS, integrated cohesively with the MGC part functioning as an IMU within Seapath as well as standalone gyrocompass.'} | {'heading': 'Accurate Navigation Solution', 'text': 'The advanced Seapath navigation algorithms integrate RTK GNSS data with the inertial sensor data from the MGC, providing unique advantages over stand-alone RTK systems. Accurate roll, pitch, and heading measurements allow for precise RTK antenna positioning reference points anywhere on the vessel. Subdecimetre position accuracy is attainable through internet download of satellite orbit and clock data, bolstered by post-processing satellite and IMU data.'} | {'heading': 'System Configuration and Interfaces', 'text': 'Comprising a Processing Unit and an HMI unit linked via Ethernet, the two-module solution Seapath 380-R series ensures continuous, reliable operations with all critical computations run independently from the user interface. The operator software on the HMI unit is the cornerstone for performance monitoring, configuration and system troubleshooting, offering a user-friendly vessel motion representation.'} | {'heading': 'Enhanced Product Performance', 'text': 'Seapath 380-R series is innovative with the latest software incorporating Automatic Online Calibration (AOC), improving roll and pitch accuracy and negating the need for IMU recalibration while in motion. The product range demonstrates superior accuracies in roll and pitch, providing an unparalleled solution for hydrographic surveying and dredging applications requiring the most detailed and exact surveying data.'} | {"specifications": {"Accuracy Specifications": [{"Heave accuracy (real-time)": "5 cm or 5%, whichever is highest"}, {"Heave accuracy (delayed signal)": "2 cm or 2%, whichever is highest"}, {"Position accuracy (DGNSS)": "0.5 m RMS or 1 m 95% CEP"}, {"Position accuracy (SBAS)": "0.5 m RMS or 1 m 95% CEP"}, {"Position accuracy (Fugro XP2/G2/G4/G4+)": "0.1 m RMS or 0.2 m 95% CEP"}, {"Position accuracy RTK (X and Y)": "1 cm + 1 ppm RMS"}, {"Position accuracy RTK (Z)": "2 cm + 1 ppm RMS"}, {"Velocity accuracy": "0.03 m/s (RMS)"}], "Physical Attributes": [{"Processing Unit": {"Weight": "5.4 kg", "Dimensions": "89 x 485 x 357 mm"}}, {"HMI Unit": {"Weight": "3.6 kg", "Dimensions": "44 x 485 x 257 mm"}}, {"Monitor": {"Weight": "3.8 kg", "Dimensions": "383 x 380 x 170 mm"}}, {"IMU": {"Weight": "8.1 kg", "Dimensions": "188 x 189 x 189 mm"}}], "Operational Temperature Range": [{"Processing Unit": "-15 to +55 \u00baC"}, {"HMI Unit": "+5 to +35 \u00baC"}, {"Monitor": "+5 to +40 \u00b0C"}, {"IMU": "-15 to +55 \u00b0C"}, {"GNSS antenna": "-40 to +85 \u00b0C"}], "Power Requirements": [{"Processing Unit": "100 to 240 V AC, 75 W (max)"}, {"HMI Unit": "100 to 240 V AC, 170 W"}, {"Monitor": "100 to 240 V AC, 23 W (max)"}, {"IMU": "24 V DC from Processing Unit"}, {"GNSS antenna": "5 V DC from Processing Unit"}], "Environmental Protection": [{"Processing Unit": "IP 21 (rear)"}, {"HMI Unit": "IP 21 (rear)"}, {"Monitor": "IP 21 (rear)"}, {"IMU": "IP 66"}, {"GNSS antenna": "IP 66"}], "Communication Ports": [{"Types": "Serial RS-232/RS-422 lines and Ethernet"}, {"Quantity": "8 serial and 16 Ethernet ports"}], "Enclosure Protection": [{"Processing and HMI Unit": "IP 21"}, {"Monitor": "IP 21"}, {"IMU": "IP 66"}, {"GNSS antenna": "IP 66"}], "Data Output and Communication Specifications": [{"Data output interval": "Programmable in 0.005-sec steps and 1PPS"}], "Compliance Standards": [{"Electromagnetic Compliance": "EMCD immunity/emission IEC 60945/EN 60945"}, {"Low Voltage Directive": "IEC 60950-1/EN 60950-1"}], "Additional Information": [{"Specifications validity": "Valid without multipath, without shadowing, with vessel in motion"}, {"Note on Specifications": "Subject to change without further notice"}]}} | - 0.005° to 0.01° heading accuracy depending on MGC - 2 cm heave accuracy by use of the PFreeHeave algorithms - Meets IHO special order requirements - Robust against GNSS dropouts due to the inertial sensor part of the product - 555-channel dual frequency GPS/GLONASS/Galileo/Beidou receiver - All available GPS/GLONASS/Galileo/Beidou/QZSS satellites are used in the HMI Unitpositioning solution - IMO type approved gyrocompass part of the product - Fugro XP2/G2/G4/G4+ corrections and RTK supported - RTK corrections format RTCM and CMR supported GNSS DGNSS correc�ons (op�onal)antennas - Includes SBAS corrections (WAAS, EGNOS, MSAS, GAGAN) - All data have the same time stamp and to an accuracy of0.001 s to the actual measurement time - Logging of raw satellite and IMU data possibleJunc�on Box - MGC |  | https://www.kongsberg.com/contentassets/c22a596095db4994a5f26ba216b6b968/110-0017979b_datasheet_seapath380-r_series.pdf | {'Data sheet': ['https://www.kongsberg.com/contentassets/c22a596095db4994a5f26ba216b6b968/110-0017979b_datasheet_seapath380-r_series.pdf']} |  |  |  |  | FALSE | {"Geophysical survey": {"Area": "Underwater", "Product Type": "Multibeam echo sounder software", "Technology": "Positioning & attitude", "Application": "Seafloor Mapping, Deep-Sea Exploration"}}, {"Seafloor mapping": {"Area": "Underwater", "Product Type": "Sonar", "Technology": "High-Resolution Sonar, Multibeam Echo Sounder, Side-Scan Sonar", "Application": "Hydrographic survey, Seabed mapping, Seafloor mapping"}}
SEATRACK 330 | Communication solutions, Naval | {'heading': 'Introduction', 'text': 'The Seatrack 330 represents the state-of-the-art in relative GNSS tracking systems combined with over 20 years of operational experience in extreme maritime environments. The extra ruggedized Seatrack 330 utilizes the latest in GNSS technology. It is tailored to applications demanding a high-end solution in reliability and accuracy. Seatrack 330 transmits data through a serial interface configured as either RS-232 or RS-485.'} | {'heading': 'Advanced GNSS Capabilities', 'text': 'The precision and effectiveness of the Seatrack 330 are highlighted by its advanced GNSS features such as GPS L1, with both pseudorange and carrier phase data. It integrates multipath mitigation to reduce the effects of signal reflection and High dynamic tracking feature which ensures accurate monitoring even in rapidly changing conditions. Such capabilities position the Seatrack 330 as a robust solution in environments where accuracy and reliability are paramount.'} | {'heading': 'Robust Communication Options', 'text': "For versatility in data handling and configurability, Seatrack 330 offers robust I/O capabilities. It accommodates both RS-232 or RS-485 communication standards, with remote configuration allowing for seamless integration into various system setups. Users can have direct access to GNSS receiver data, interface to handheld terminals for on-the-go adjustments, and the availability of different connector options solidifies the unit's adaptability to specific user needs."} | {'heading': 'Environmental Resilience and Compliance', 'text': "Seatrack 330's environmental specifications are designed to withstand harsh conditions, which is essential for maritime operations. With an operational temperature range of -10°C to +55°C and storage temperature range of -30°C to +70°C, along with an IP 68 enclosure protection for 20 m depth, it demonstrates significant resilience. The device also conforms to strict standards and regulations like EMCD and LVD, ensuring product safety and reliability amidst extreme maritime environments."} | {"specifications": {"Performance Power": [{"Accuracy": "1 m"}, {"Mean power consumption": "2.7 W"}], "GNSS Specifications": [{"GPS L1": "Supported"}, {"Data outputs": "Pseudorange and carrier phase data"}, {"Multipath mitigation": "Included"}, {"High dynamic tracking feature": "Included"}], "I/O Specifications": [{"Serial Communication": "RS-232 or RS-485"}, {"Remote configuration": "Supported"}, {"GNSS receiver data access": "Direct"}, {"Terminal interface": "Interface to handheld terminal"}, {"Connector options": "Different options available"}], "Weights and Dimensions": [{"Diameter body": "10.1 cm"}, {"Diameter flange": "11.3 cm"}, {"Height": "40 cm"}, {"Weight": "4 kg"}]}} | • High-end solution in reliability and accuracy • Transmits data through a serial interface configured as either RS-232 or RS-485 • Tailored for applications demanding a high-end solution | https://www.kongsberg.com/maritime/products/deck-machinery-and-cranes/deck-machinery/seismic-vessels/spread-management/seatrack-330/ | https://www.kongsberg.com/contentassets/5eb085fbd30f4ef18284e58ac1b670c5/datasheet_seatrack330.pdf |  | GPS transponder, Seatrack 330 | 1 |  | ['https://www.kongsberg.com/contentassets/eb5b085c67f14b7fb017756f393855af/seatrack-330-192x600.jpg?width=500&rxy=0.5,0.5'] | FALSE | {"Naval": {"Area": "Surface, Offshore", "Product Type": "Sonar", "Technology": "GNSS, RS-232, RS-485, High dynamic tracking feature, Multipath mitigation", "Application": ""}}, {"Communication solutions": {"Area": "Offshore, Onshore", "Product Type": "Transceiver", "Technology": "GPS L1, Multipath mitigation, High dynamic tracking feature", "Application": "Maritime Communication, Submersible, customer specific integration (OEM)"}}
SEATRACK 332 | Communication solutions, Naval | {'heading': 'Introduction', 'text': 'The Seatrack 332 represents the state-of-the-art in relative GNSS tracking systems combined with over 20 years of operational experience in extreme maritime environments. The extra ruggedized Seatrack 332 utilizes the latest in GNSS technology. It is tailored to applications demanding a high-end solution in reliability and accuracy, using both GPS and GLONASS L1&L2 bands. Seatrack 332 transmits data through a serial interface configured as either RS-232 or RS-485.'} | {'heading': 'Built for Extremes', 'text': 'The Seatrack 332 is designed to perform in extreme maritime environments, a testimony to its robustness and reliability. It transcends the regular tracking systems with its integration of over two decades of operational experience on the open sea. It is not just about surviving in such conditions but also providing accuracy and reliability, which are crucial for maritime applications. With the ability to work on both GPS and GLONASS L1&L2 bands, the Seatrack 332 ensures comprehensive coverage and precision.'} | {'heading': 'Advanced Connectivity', 'text': 'Efficient communication is vital for tracking solutions, and the Seatrack 332 ensures seamless data transmission. It offers flexibility in connection with options for a serial interface configured as RS-232 or RS-485. This adaptability makes it an intelligent choice for various maritime applications that rely on different communication protocols. The ease of data transmission allows the Seatrack 332 to deliver its high-end GNSS tracking solution effectively.'} | {'heading': 'Robust Design', 'text': 'Emanating a design built to last, the Seatrack 332 is a blend of practicality and advanced technology. Its ruggedized form is not just for aesthetics but ensures that the device can withstand the rigorous demands of maritime operations. The Seatrack 332 is imbued with resilience, denoted by its robust stature, capable of enduring the shocks and environmental challenges that come with maritime tracking. Such a durable build distinguishes it as a professional solution within the GNSS tracking sphere.'} | {"specifications": {"Performance Specifications": [{"Accuracy": "<10 cm"}], "Power Specifications": [{"Supply voltage": "10-13 V DC"}, {"Mean power consumption": "2.7 W"}], "GNSS Specifications": [{"GPS": "L1/L2"}, {"GLONASS": "L1/L2"}], "Environmental Specifications": [{"Operational temperature range": "-10\u00b0C - +55\u00b0C"}, {"Storage temperature range": "-30\u00b0C - +70\u00b0C"}, {"Enclosure protection": "IP 68, 20 m"}, {"Shock resistance": "50 G/10 ms"}], "I/O Standards and Regulations": [{"Communication port": "RS-232 or RS-485"}, {"EMC Standards compliance": "EMCD, IEC 60945/EN 60945"}, {"Low Voltage Directive compliance": "LVD, IEC 60950/EN 60950"}], "Weights and Dimensions": [{"Diameter of body": "10.1 cm"}, {"Diameter of flange": "11.3 cm"}, {"Height": "40 cm"}, {"Weight": "4 kg"}], "General Notice": [{"Specifications Note": "Specifications subject to change without any further notice."}]}} | State-of-the-art relative GNSS tracking system Over 20 years of operational experience in extreme maritime environments Utilizes latest in GNSS technology Tailored to applications demanding reliability and accuracy Uses both GPS and GLONASS L1&L2 bands Transmits data through serial interface (RS-232 or RS-485) Extra ruggedized | https://www.kongsberg.com/maritime/products/deck-machinery-and-cranes/deck-machinery/seismic-vessels/spread-management/seatrack-330/ | https://www.kongsberg.com/contentassets/5eb085fbd30f4ef18284e58ac1b670c5/datasheet_seatrack332.pdf |  | GPS transponder, Seatrack 330 | 1 |  | ['https://www.kongsberg.com/contentassets/eb5b085c67f14b7fb017756f393855af/seatrack-330-192x600.jpg?width=500&rxy=0.5,0.5'] | FALSE | {"Naval": {"Area": "Surface, Offshore", "Product Type": "Sonar", "Technology": "GNSS, GPS L1/L2, GLONASS L1/L2", "Application": "Maritime navigation, Position tracking, Data transmission"}}, {"Communication solutions": {"Area": "Surface, Offshore", "Product Type": "Transceiver", "Technology": "Acoustic Modem, VDES technology", "Application": "Maritime Communication, Surface"}}
Seismic cable control - eBird | Communication solutions, Naval | {'heading': 'Introduction', 'text': 'The slim and elegant eBird design offers effective lateral steering and depth control of seismic streamers with a minimum of additional acoustic noise. The uniform three wing solution and the built-in controller also provide full roll control capabilities.'} | {'heading': 'Modular Design and SmartWing Concept', 'text': 'The eBird solution is built on an in-line body and three Streamer adaptation detachable wings. The modular design of eBird means easy adaptation to different streamer types by selection of appropriate connectors, configuration of power- and signal lines, and calibration of control algorithms. The snap-on/snap-off mechanism makes attachment/removal of wings an easy task both during streamer deployment/retrieval and work-boat based maintenance. SmartWing makes it possible to maintain a very slim body to avoid acoustic noise induced by turbulence.'} | {'heading': 'Innovative Technology', 'text': 'eBird is based on several technology innovations like the SmartWing concept, inner and outer control loop, modem for low-noise streamer communication, and two-way wireless transfer of signal and power between wings and body. The technology is protected by several international patents, demonstrating its uniqueness and securing its competitive edge.'} | {'heading': 'Failsafe Operation', 'text': 'eBird is designed to be a part of an outer control loop where all steering and control parameters can be accessed from the seismic vessel. The autonomous inner control loop ensures that eBird will maintain the correct depth and roll angle even if communication through streamer is interrupted. The control system includes several fail safe modes designed to handle situations when, for example, physical damage is preventing full steering capabilities of an eBird. Each wing is equipped with a battery that is continuously maintenance charged during normal operation, which acts as a back-up power source in case of streamer power failure, enabling continued operation for more than one week.'} | {"specifications": {"Performance": [{"Control functions": "Lateral, depth, roll"}, {"Operating depth": "1 \u2013 100 m"}, {"Pressure sensor accuracy": "\u00b1 0.25 m"}, {"Survival depth": "300 m"}, {"Tension (body)": "160 000 N"}], "Weight and Dimensions": [{"Build length": "373 mm"}, {"Overall length": "420 mm"}, {"Largest body diameter": "74 mm"}, {"Enclosed diameter with wings": "956 mm"}, {"Weight (in air)": "13 kg"}, {"Weight (with wings, in water)": "0 kg"}, {"Weight (without wings, in water)": "3 kg"}], "Environmental Specifications": [{"Operating temperature": "-5\u00b0C to +65\u00b0C"}, {"Storage temperature": "-20\u00b0C to +70\u00b0C"}], "Notes": [{"Notice": "Specifications subject to change without any further notice."}]}} | • In-line titanium body with 3 detachable wings • Lateral force control • Low acoustic noise • Autonomous depth control • Adaptable to different streamer types • SmartWing instrumentation • Novel modem solution for long range streamer communication • Wireless power transfer between wing and body • Ruggedized design • Battery power back-up • Power-save mode • Fault tolerant mode • Onboard control and monitoring software (eBird Guidance) | https://www.kongsberg.com/maritime/products/deck-machinery-and-cranes/deck-machinery/seismic-vessels/spread-management/eBird/ | https://www.kongsberg.com/contentassets/fcb884f931154ae9a97e4f87c1bc39c8/datasheet_ebird.pdf | {'Brochure': ['https://www.kongsberg.com/globalassets/maritime/km-products/documents/seismic_brochure.pdf', 'https://www.kongsberg.com/contentassets/85abd294cac147f48502c9da6209348f/57.dm_2p_11.04.19.pdf', 'https://www.kongsberg.com/contentassets/85abd294cac147f48502c9da6209348f/56.dm_2p_11.04.19.pdf'], 'Data sheet': ['https://www.kongsberg.com/contentassets/fcb884f931154ae9a97e4f87c1bc39c8/datasheet_ebird.pdf'], 'Downloads': ['https://www.kongsberg.com//contentassets/fcb884f931154ae9a97e4f87c1bc39c8/datasheet_ebird.pdf']} |  |  | ['https://www.kongsberg.com/contentassets/4be573867ef1468e902a810b96996098/ebird-hero.jpg?width=1500&rxy=0.5,0.5'] | ['https://www.kongsberg.com/dist/assets/images/noImage.png', 'https://www.kongsberg.com/dist/assets/images/noImage.png', 'https://www.kongsberg.com/dist/assets/images/noImage.png', 'https://www.kongsberg.com/dist/assets/images/noImage.png'] | FALSE | {"Communication solutions": {"Area": "Underwater, Offshore", "Product Type": "Modem, Transceiver", "Technology": "Acoustic Modem, Wireless power transfer", "Application": "Subsea Communication"}}, {"Naval": {"Area": "Underwater, Offshore", "Product Type": "Sonar", "Technology": "Low acoustic noise, Autonomous depth control, Wireless power transfer, Ruggedized design, Battery power back-up, Fault tolerant mode", "Application": "Seabed mapping, Subsea surveillance, Oceanographic studies"}}
Sensor Fusion | Communication solutions, Naval | {'heading': 'Introduction', 'text': 'Kongsberg Blue Insight is an open and flexible digital infrastructure product designed to meet the increasing demand for accurate information from the oceans, focusing on internet security and seamless integration. BLUE INSIGHT, the digital ocean toolbox, provides seamless data acquisition, fusion, processing, visualization, contextualization and management of ocean data. The Blue Insight automates the data stream from a wide range of sensors and platform types and visualizes them in a common framework. Through a range of dedicated modules, Blue Insight offers flexibility, security and robustness required by any ocean data stakeholder: scientific, observational, or commercial.'} | {'heading': 'Key Benefits', 'text': 'Blue Insight encompasses a one-stop solution that provides real-time overview across platforms and data types. It is flexible and scalable, making it suitable for both small and large organizations. This solution is an open ecosystem building on FAIR data principles. Deployment of customized machine learning algorithms is simplified, ensuring a cyber secure solution for modern data processing and machine learning which brings new understanding and in-depth knowledge.'} | {'heading': 'Blue Insight Core', 'text': 'The Blue Insight Core module provides solutions for secure interactions between sensor platforms, cloud storage and data management enabled by the industrialized Internet of Things modules found in the Kognifai digital ecosystem. The Core module includes required common functionality to prepare the data for automated analytics and advanced data handling, with the full benefits of a modern, cyber secure cloud environment. It includes a basic visualization framework with dashboard functionalities and graph view of data. This module integrates with your existing information technology systems and is a requisite for deploying the other Blue Insight modules.'} | {'heading': 'Comprehensive Modules', 'text': "Blue Insight features several modules catering to different functionalities. 'Sensor Fusion Data Forwarder' prepares data from sensors and databases for cloud distribution and facilitates streamlining and seamless sharing across solutions and user databases. 'Sensor Remote' and 'Ocean View' provide interfaces and visualizations for remote control of KONGSBERG sensors and data in a map overlay. 'Analytics' enables more in-depth data handling capabilities, including quality assurance and automated data analysis based on artificial intelligence, allowing for the remote deployment of sophisticated algorithms."} | {"specifications": {}} | Key Features: - One-stop solution providing real-time overview across platforms and data types - Flexible and scalable, suitable for both small and large organizations - Open ecosystem building on FAIR data principles - Allows for deployment of customized machine learning algorithms - Cyber secure solution | https://www.kongsberg.com/maritime/products/ocean-science/blue-insight/sensor-fusion/ | https://www.kongsberg.com/contentassets/1d16a9142d0f46e2b2ee68445583a180/datasheet_blueinsight.pdf | {'Data sheet': ['https://www.kongsberg.com/contentassets/1d16a9142d0f46e2b2ee68445583a180/datasheet_blueinsight.pdf']} |  |  | ['https://www.kongsberg.com/contentassets/fde484dd9f774093a0199bb61c967cc9/blue_insight_illustration_webheader.jpg?width=1500&rxy=0.5,0.5'] | ['https://www.kongsberg.com/contentassets/fde484dd9f774093a0199bb61c967cc9/sensor-fusion-ds.png?width=500&rxy=0.5,0.5', 'https://www.kongsberg.com/contentassets/6e08595390e849599383f80ccb9c23b0/tonny.jpg?width=200&rxy=0.5,0.5'] | TRUE | {"Naval": {"Area": "Underwater, Surface, Offshore", "Product Type": "Uncrewed Surface Vehicle", "Technology": "Remote Vessel Operation, Cyber secure solution, Customizable Payload", "Application": "Real-time overview, Data analysis, Cloud distribution, Sensor Fusion, Artificial Intelligence"}}, {"Communication solutions": {"Area": "Underwater, Surface, Offshore, Onshore", "Product Type": "Transceiver", "Technology": "Acoustic Modem, VDES technology", "Application": "Maritime Communication, Subsea Communication, customer specific integration (OEM)"}}
Sensor remote | Communication solutions, Naval | {'heading': 'Introduction', 'text': 'BLUE INSIGHT - The digital ocean toolbox. Seamless data acquisition, fusion, processing, visualization, contextualization and management of ocean data. Kongsberg Blue Insight is an open and flexible digital infrastructure product designed to meet the increasing demand for accurate information from the oceans, focusing on internet security and seamless integration. The Blue Insight automates the data stream from a wide range of sensors.'} | {'heading': 'Key Benefits', 'text': 'KEY BENEFITS: Blue Insight offers a one-stop solution that provides a real-time overview across platforms and data types, delivering flexibility and scalability suitable for both small and large organizations. It builds on an open ecosystem based on FAIR data principles and allows for the deployment of customized machine learning algorithms, ensuring a cyber secure solution.'} | {'heading': 'Blue Insight Core', 'text': 'BLUE INSIGHT CORE: The Blue Insight Core module provides solutions for secure interactions between sensor platforms, cloud storage and data management enabled by the industrialized Internet of Things modules found in the Kognifai digital ecosystem. This includes the essential functionality for data preparation, advanced handling, and a basic visualization framework, allowing integration with existing IT systems and supporting subsequent Blue Insight module deployment.'} | {'heading': 'Comprehensive Data Management Modules', 'text': 'Sensor Fusion is an on-board/on-premise application that handles data from various sensors and databases, distributing it efficiently to the Blue Insight cloud. The Data Forwarder converts cloud data into common formats, facilitating data sharing. The Ocean View module visualizes real-time and historical data, while the Sensor Remote module allows remote control of selected sensors. The Analytics module provides in-depth data handling for machine learning and automated data analysis.'} | {"specifications": {}} | - One-stop solution that provides real-time overview across platforms and data types - Flexible and scalable, suitable for both small and large organizations - Open ecosystem building on FAIR data principles - Allows for deployment of customized machine learning algorithms - Secure interactions between sensor platforms, cloud storage, and data management - Basic visualization framework with dashboard functionalities and graph view of data - Conversion of data in the cloud into common formats for seamless data sharing - Web interface for remote control of selected Kongsberg sensors - Web interface for visualizing selected real-time and historic sensor data and platform information in a map overlay - In-depth data handling capabilities, such as the implementation of quality control mechanisms and automated data analysis based on artificial intelligence | https://www.kongsberg.com/maritime/products/ocean-science/blue-insight/sensor-remote/ | https://www.kongsberg.com/contentassets/33812dcfb17f45ffa4ad34629d464c78/datasheet_blueinsight.pdf | {'Data sheet': ['https://www.kongsberg.com/contentassets/33812dcfb17f45ffa4ad34629d464c78/datasheet_blueinsight.pdf']} |  |  | ['https://www.kongsberg.com/contentassets/86a9177bf6504de7ac77f4726baa03ad/blue_insight_illustration_webheader.jpg?width=1500&rxy=0.5,0.5'] | ['https://www.kongsberg.com/contentassets/86a9177bf6504de7ac77f4726baa03ad/sensor-remote-ds.png?width=500&rxy=0.5,0.5', 'https://www.kongsberg.com/contentassets/693d0e633e9a4ca399e461b0d1fb0c6e/tonny.jpg?width=200&rxy=0.5,0.5'] | TRUE | {"Communication solutions": {"Area": "Underwater, Surface, Offshore, Onshore", "Product Type": "Transceiver", "Technology": "Acoustic Modem, VDES technology", "Application": "Maritime Communication, Subsea Communication, Portable, Rapid deployment kit, Surface"}}, {"Naval": {"Area": "Underwater, Surface, Offshore", "Product Type": "Uncrewed Surface Vehicle", "Technology": "Remote Vessel Operation, USV hydroacoustic applications, MBR, Blue force AIS", "Application": "Real-time data management, Secure data integration, Sensor data visualization, Remote sensor control, Automated data analysis"}}
SIDESCAN 500 KHZ | Seafloor mapping, Geophysical survey | {'heading': 'Introduction', 'text': 'SIDESCAN 500 KHZ - 0.35X60 is a high-resolution, 500 kHz side looking transducer designed for shallow water surveying. Its robust housing and portable mounting capabilities make it an ideal choice for creating detailed side looking images.'} | {'heading': 'Optimized Beam Width for Precision', 'text': 'Equipped with a beam width of 0.35 degrees longitudinal and 60 degrees transversal, the SIDESCAN 500 KHZ transducer excels in precision. It is engineered to provide superior high resolution imagery, serving as an essential tool for shallow water surveying tasks.'} | {'heading': 'Seamless Integration and Operation', 'text': "The transducer's design includes easy-to-use portable mounting using a bracket, facilitating swift setup and mobility. Optimized for robustness and reliability, it's capable of operating up to a depth of 10 meters, ensuring dependable performance in diverse surveying conditions."} | {'heading': 'Detailed Specifications for Informed Use', 'text': 'This SIDESCAN Transducer operates at a resonant frequency of 500 kHz and has an impedance nominal value of 60 ohm. It features a high Transmitting Voltage Response of 179 ±2 dB and Receiving Voltage Response of -196 ±2 dB, ensuring clarity and accuracy in data capture. The transducer withstands a maximum pulse power input of 800 W at 2% duty cycle and comes with a 15-meter cable, designed to endure a storage temperature range of -6 to +48ºC.'} | {"specifications": {"Acoustic Specifications": [{"Resonant frequency": "500 kHz"}, {"Beam width - Longitudinal": "0.35 degrees"}, {"Beam width - Transversal": "60 degrees"}, {"Transmitting Voltage Response": "179 \u00b12 dB (re 1 \u03bcPa per 1 V)"}, {"Receiving Voltage Response": "-196 \u00b12 dB (re 1 V per \u03bcPa)"}, {"Maximum pulse power input": "800 W @ 2% duty"}], "Electrical Specifications": [{"Impedance nominal value": "60 ohm"}], "Cable Specifications": [{"Cable length": "15 m"}, {"Cable diameter": "7.0 mm"}], "Physical Specifications": [{"Weight with cable": "3.4 kg"}]}} | 500 kHz side looking transducer for shallow water surveying and high resolution. Easy mounting using bracket. Robust housing for durability. Beam width of 0.35° longitudinal and 60° transversal. Suitable for maximum depth of 10m. Storage temperature range from -6 to +48ºC. | https://www.kongsberg.com/maritime/products/ocean-science/mapping-systems/es_bottommapping/td_bottommapping/ | https://www.kongsberg.com/contentassets/d106c9aa05de423a8b02cf5fae6d6ad1/404173_sidescan_transducer_500khz_data_sheet.pdf |  | Single beam bottom mapping transducers | 1 | ['https://www.kongsberg.com/contentassets/e811bd38413e4c5692fd22fdd3e3aa45/transducers.jpg?width=1500&rxy=0.5,0.5'] |  | FALSE | {"Geophysical survey": {"Area": "Underwater", "Product Type": "Sub-bottom profiler", "Technology": "Single beam", "Application": "Seafloor Mapping"}}, {"Seafloor mapping": {"Area": "Underwater", "Product Type": "Sonar", "Technology": "High-Resolution Sonar, Side-Scan Sonar", "Application": "Subsea survey, Hydrographic survey, Seabed mapping, Seafloor mapping"}}
Simrad 12-16/60 | Communication solutions, Naval | {'heading': 'Introduction', 'text': 'The 12-16/60 is a 12 kHz dual beam transducer with 19 tonpilz elements. It can be set up for dual or single beam use.'} | {'heading': 'Transducer Capabilities', 'text': 'The transducer operates at a resonant frequency of 12 kHz and is capable of reaching a maximum depth of 20 m. The cable provided has a length of 20 m and a diameter of 12.5 mm. Notably, the weight of the transducer is 84 kg with the cable and 78 kg without it. This device is designed to withstand storage temperatures ranging from -20 to 70 °C.'} | {'heading': 'Beam Performance', 'text': 'The transducer features 18 + 1 elements for the narrow beam and 1 element for the wide beam. The narrow beam has a circular beamwidth of 16 degrees, directivity of 130 (21 dB DI), and an equivalent two-way beam angle of 0.045 (-13.5 dB 10 log Ψ), with side lobes less than -15 dB and back radiation less than -30 dB. Conversely, the wide beam has a circular beamwidth of 60 degrees, directivity of 10 (10 dB DI), and an equivalent two-way beam angle of 0.6 (-2 dB 10 log Ψ), without applicable side lobes and back radiation less than -15 dB.'} | {'heading': 'Electrical Characteristics', 'text': "Electrical impedance is at a nominal 60 ohms for the narrow beam with a maximum variation in ¦Z¦ from 45 - 80 ohms and max variation in phase angle of ±30 degrees. The transmitting response hits 171 dB re 1µPa per V, and receiving sensitivity at open circuit is -168.5 dB re 1V per µPa, with an electroacoustic efficiency of 0.60. It allows maximum pulse power input of 2000 W and continuous power input of 80 W. The wide beam's electrical impedance stands at a nominal 2 kohms, with a max variation in ¦Z¦ from 1 - 3 kohms, and transmitting response at 142 dB re 1µPa per V with a receiving sensitivity of -168.5 dB re 1V per µPa and max continuous power input of 4 W."} | {"specifications": {"Common Specifications": [{"Resonant frequency": "12 kHz"}, {"Maximum transducer depth": "20 m"}, {"Cable length": "20 m"}, {"Cable diameter": "12.5 mm"}, {"Weight with cable": "84 kg"}, {"Weight without cable": "78 kg"}, {"Storage temperature": "-20 to 70 \u00b0C"}], "Directivity (Narrow Beam) Specifications": [{"Circular beamwidth": "16 deg"}, {"Directivity (D)": "130"}, {"Transmitting response": "142 dB re 1\u00b5Pa per V"}, {"Receiving sensitivity, open circuit": "-168.5 dB re 1V per \u00b5Pa"}, {"Electroacoustic efficiency": "0.60"}, {"Maximum pulse power input": "100 W"}, {"Maximum continuous power input": "4 W"}], "Directivity (Wide Beam) Specifications": [{"Circular beamwidth": "60 deg"}, {"Directivity (D)": "10"}]}} | 12 kHz dual beam transducer Can be set up for dual or single beam use Resonant frequency of 12 kHz Maximum transducer depth of 20 m Circular beamwidth of 16 deg (narrow beam) and 60 deg (wide beam) Directivity values of D=130 for narrow beam and D=10 for wide beam Transmitting response of 142 dB re 1µPa per V Receiving sensitivity, open circuit, of -168.5 dB re 1V per µPa Electroacoustic efficiency of 0.60 Maximum pulse power input of 100 W Maximum continuous power input of 4 W | https://www.kongsberg.com/maritime/products/commercial-fisheries/td/td12khz/12-16-60/ | https://www.simrad.online/td_012/12_16_60/sales/12_16_60_ds_en_a4.pdf | {'Downloads': ['https://www.kongsberg.com//maritime/products/commercial-fisheries/fisherysounder/', 'https://www.kongsberg.com//maritime/products/ocean-science/ocean-science/es_scientific/', 'https://www.kongsberg.com//maritime/products/ocean-science/mapping-systems/es_bottommapping/']} |  |  |  | ['https://www.kongsberg.com/globalassets/discovery/simrad/transducers/012-khz/12-1660/media/bm010401_002_001_transducer_12_16_60_250px_web.jpg', 'https://www.kongsberg.com/globalassets/discovery/simrad/_generic-images/logo-and-bottom-logo-line/simrad_bottom_line_en.png?width=750&rxy=0.5,0.5'] | FALSE | {"Naval": {"Area": "Underwater, Offshore", "Product Type": "Sonar", "Technology": "USV hydroacoustic applications, Maritime mine counter measures (MMCM), MBR, Blue force AIS", "Application": ""}}, {"Communication solutions": {"Area": "Underwater, Surface, Offshore", "Product Type": "Transceiver", "Technology": "Acoustic Modem", "Application": "Maritime Communication, Subsea Communication, Submersible"}}
Simrad 120-25 | Communication solutions, Naval | {'heading': 'Introduction to the Simrad 120-25', 'text': 'The 120-25 is a single-beam transducer protected by a robust housing. The solid interior enables it to withstand the pressure at a depth of 1000 m.'} | {'heading': 'Robust and High-Performance Design', 'text': "The Simrad 120-25 transducer is designed for durability and performance, operating at a resonant frequency of 120 kHz. With a maximum input power of 1000 W and a beamwidth of 10 degrees, this equipment is engineered to cater to demanding underwater applications. The transducer's directivity index stands at 25 dB, ensuring precise acoustic signaling in the intended direction."} | {'heading': 'Operational Excellence', 'text': 'Engineered for efficiency, the Simrad 120-25 has an optimal transmitting response and receiving sensitivity, featuring an electroacoustic efficiency of 70 ±20 %. Its capability to be installed at depths up to 1000 meters and withstand storage temperatures ranging from -20 to 70º C highlights its resilience across various environments and conditions.'} | {'heading': 'Specified Durability and Installation Guidelines', 'text': 'With an installation depth of up to 1000 m and a sturdy cable of 25 meters, the Simrad 120-25 is a robust and reliable transducer. It is designed with a maximum duty cycle of 5% at maximum power, ensuring longevity and consistent performance within stipulated safety bounds of operation.'} | {"specifications": {"Transducer Specifications": [{"Resonant frequency": "120 kHz"}, {"Maximum input power": "1000 W"}, {"Beamwidth, circular": "10 deg. \u00b12 deg."}, {"Maximum duty cycle (at maximum power)": "5%"}, {"Directivity index": "25 dB"}, {"Maximum installation depth": "1000 m"}, {"Equivalent two-way beam angle (\u03c8)": "-17.5 dB"}, {"Maximum storage temperature": "-20 to 70\u00ba C"}, {"Cable length": "25 m"}, {"Nominal impedance": "60 ohm"}, {"Cable diameter": "10.9 mm"}, {"Weight without cable": "4 kg"}, {"Transmitting response": "176.5 \u00b12 dB re 1\u00b5Pa per V"}, {"Receiving sensitivity (open circuit)": "-183.0 \u00b12 dB re 1V per \u00b5Pa"}, {"Electroacoustic efficiency": "70 \u00b120 %"}]}} | Resonant frequency: 120 kHz, Maximum input power: 1000 W, Beamwidth, circular: 10 deg. ±2 deg., Maximum duty cycle (at maximum power): 5%, Directivity index: 25 dB, Maximum installation depth: 1000 m, Equivalent two-way beam angle (ψ): -17.5 dB, Maximum storage temperature: -20 to 70º C, Cable length: 25 m, Nominal impedance: 60 ohm, Cable diameter: 10.9 mm, Weight without cable: 4 kg, Transmitting response: 176.5 ±2 dB re 1µPa per V, Receiving sensitivity (open circuit): -183.0 ±2 dB re 1V per µPa, Electroacoustic efficiency: 70 ±20 %. | https://www.kongsberg.com/maritime/products/commercial-fisheries/td/simrad-120khz-transducers/simrad-120-25/ | https://www.kongsberg.com/globalassets/discovery/simrad/transducers/120-and-es120/164023_120-25.pdf | {'Downloads': ['https://www.kongsberg.com//globalassets/discovery/simrad/transducers/120-and-es120/164023_120-25.pdf', 'https://www.kongsberg.com//globalassets/discovery/simrad/transducers/120-and-es120/simrad_120-25_installation_drawings.zip', 'https://www.kongsberg.com//globalassets/discovery/simrad/transducers/_generic-transducer-blocks/160164ah_transducer_installation_english.pdf', 'https://www.kongsberg.com//globalassets/discovery/simrad/transducers/_generic-transducer-blocks/160164ah_transducer_installation_english.chm']} |  |  |  | ['https://www.kongsberg.com/globalassets/discovery/simrad/transducers/120-and-es120/bm2709a_es120-7_200x285.png'] | FALSE | {"Communication solutions": {"Area": "Underwater, Offshore", "Product Type": "Transceiver", "Technology": "Acoustic Modem", "Application": "Subsea Communication, Submersible"}}, {"Naval": {"Area": "Underwater, Offshore", "Product Type": "Sonar", "Technology": "USV hydroacoustic applications, MBR, Maritime mine counter measures (MMCM)", "Application": ""}}
Simrad 18-11 | Communication solutions, Naval | {'heading': 'Introduction', 'text': 'The 18-11 is a large, single-beam transducer with a relatively narrow beam. It is ideal for use in ocean depth measurement to a maximum depth of 7000 m.'} | {'heading': 'Key Specifications', 'text': 'The Simrad 18-11 operates at a resonant frequency of 18 kHz with a transmitting response of 176 ±2 dB. This high performance transducer features a circular beamwidth of 11 ±2 degrees and open circuit receiving sensitivity of -168 ±2 dB. It showcases impressive directivity, electroacoustic efficiency, and is designed with a maximum pulse power input of 2000 W. Supporting an equivalent two-way beam angle (ψ) of 0.020 ±20%, the Simrad 18-11 ensures precision in deep-water measurement tasks.'} | {'heading': 'Build and Durability', 'text': 'The Simrad 18-11 is built to withstand significant depths, with a maximum transducer depth of 50 m. It comes with a 20 m cable, ensuring adequate reach for various installation scenarios. The device has a robust design, manifested in its 85 kg weight without the cable and ability to operate in a temperature range of +70 to -20 °C.'} | {'heading': 'Additional Characteristics', 'text': 'Additional characteristics include a nominal impedance value of 60 ohm with max. variations from 45 to 80 ohm. The phase angle variation is another important specification, capped at ±30 degrees. These parameters are crucial for users to understand its adaptability with existing ocean measurement systems.'} | {"specifications": {"Acoustic Specifications": [{"Resonant frequency": "18 kHz"}, {"Transmitting response": "176 \u00b12 dB (dB re 1\u00b5Pa per V)"}, {"Circular beamwidth": "11 \u00b12 deg"}, {"Directivity": "D=300 \u00b120%"}, {"Electroacoustic efficiency": "0.60 \u00b10.20"}], "Power Specifications": [{"Maximum pulse power input": "2000 W"}, {"Maximum continuous power input": "100 W"}], "Physical Specifications": [{"Cable length": "20 m"}, {"Weight (without cable)": "85 kg"}], "Environmental Specifications": [{"Storage temperature range": "+70 to -20 \u00b0C"}]}} | - Ideal for ocean depth measurement up to 7000 m - Resonant frequency of 18 kHz - Transmitting response of 176 ±2 dB (dB re 1µPa per V) - Circular beamwidth of 11 ±2 deg - High directivity at 300 ±20% - Maximum pulse power input of 2000 W - Cable length of 20 m - Weighs 85 kg (without cable) | https://www.kongsberg.com/maritime/products/commercial-fisheries/td/td18khz/18-11/ | https://www.simrad.online/td_018/18_11/sales/18_11_ds_en_a4.pdf | {'Downloads': ['https://www.kongsberg.com//maritime/products/commercial-fisheries/fisherysounder/', 'https://www.kongsberg.com//maritime/products/ocean-science/mapping-systems/es_bottommapping/']} |  |  |  | ['https://www.kongsberg.com/globalassets/discovery/simrad/transducers/018-khz/18-11/media/bm010401_002_001_transducer_12_16_60_250px_web.jpg', 'https://www.kongsberg.com/globalassets/discovery/simrad/_generic-images/logo-and-bottom-logo-line/simrad_logo_200px.png'] | FALSE | {"Naval": {"Area": "Underwater, Offshore", "Product Type": "Sonar", "Technology": "MBR, Maritime mine counter measures (MMCM)", "Application": ""}}, {"Communication solutions": {"Area": "Underwater, Offshore", "Product Type": "Transceiver", "Technology": "Acoustic Modem", "Application": "Subsea Communication, Submersible"}}
Simrad 200-7C | Communication solutions, Naval | {'heading': 'Introduction', 'text': 'Simrad 200-7C is a 200 kHz single beam echo sounder transducer. The Simrad 200-7C is a composite, single-beam transducer with a large bandwidth. It provides considerable range resolution and allows targets to be detected at a depth of 10 cm below the transducer due to its rapidly decaying transmission pulse.'} | {'heading': 'Versatile Applications', 'text': 'The Simrad 200-7C is uniquely suited for various detection needs with typical applications including Fish-finding echo sounders and scientific echo sounders.'} | {'heading': 'Key Technical Specifications', 'text': 'The Simrad 200-7C has notable technical specifications, including a frequency of 200 kHz and a circular beamwidth of 7 ±1°. It is designed to handle a maximum input pulse power of 1500 W and a continuous input power of 10 W. This transducer supports a maximum depth of 20 meters, and it comes with a 20-meter cable featuring a diameter of 12.4±0.5 mm. The weight without cable is 3 kg, and its physical dimensions are a diameter of 195 mm and a height of 120 mm for the body.'} | {'heading': 'Stay Connected', 'text': 'For product information and software updates, stay in touch. You can join us on Facebook, follow us on Twitter, and visit us on LinkedIn.'} | {"specifications": {"Performance Specifications": [{"Nominal frequency": "200 kHz"}, {"Frequency range": "160-260 kHz"}, {"Beamwidth": "7\u00b0"}, {"Figure of merit": "-5 dB"}, {"Max. source level": "227 dB re \u00b5Pa @ 1 m"}, {"Transmit sensitivity (Su)": "185 dB re \u00b5Pa per V @ 1 m"}, {"Receive sensitivity (Mt)": "-189 dB re 1 V per \u00b5Pa @ 1 m"}, {"Sidelobe level": "-23 dB"}, {"Back radiation level": "-40 dB"}, {"Impedance (each sector)": "75 \u03a9"}], "Power Specifications": [{"Max. input power": "1000 W"}, {"Max. pulse length": "16 ms"}, {"Max. duty cycle": "1 %"}], "Weight and Outline Dimensions": [{"Physical dimensions": "Diameter - 120 mm, Height - 75 mm (body), Total height - 155 mm"}, {"Weight in air (incl. 20 m cable)": "5.0 kg"}, {"Weight in air (incl. 5 m cable with SubConn)": "2.3 kg"}, {"Weight in water (ex. cable)": "1.0 kg"}, {"Cable length": "20 m and open-end termination, 5 m and SubConn connector"}, {"Cable diameter": "12.4 mm / 9 mm"}, {"Bending radius static": "100 mm (theoretical)"}, {"Bending radius dynamic": "185 mm (theoretical)"}], "Environment Requirements": [{"Depth rating": "20 meters"}, {"Storage temperature": "Max.: +60\u00b0C, Min.: -20\u00b0C"}, {"Operating temperature": "Max.: +40\u00b0C, Min.: -5\u00b0C"}], "Rules for Transducer Handling": [{"Handling instruction": "To secure the long life and accurate results, the transducer must be handled correctly."}]}} | Key Features - Wide-band split-beam transducer for fishery and research applications - Nominal frequency is 200 kHz - Frequency range: 160 to 260 kHz - Beamwidth is 7° - Maximum input power is 1000 W - Physical dimensions: Diameter - 120 mm, Height - 75 mm - Order number: KSV-203003 transducer with a 20m open-ended cable, 428875 transducer with 5m cable fitted with a SubConn connector - Included in all deliveries: Mounting hardware, Documents, ES7-200879 Clamping ring, ES7-204464 Mounting ring, Stuffing tube, Cable gland | https://www.kongsberg.com/maritime/products/commercial-fisheries/td/200-khz/simrad-200-7c/ | https://www.simrad.online/td_200/es200_7c/sales/es200_7c_ds_en_a4.pdf | {'Downloads': ['https://www.kongsberg.com//maritime/products/commercial-fisheries/fisherysounder/', 'https://www.kongsberg.com//maritime/products/ocean-science/ocean-science/es_scientific/']} |  |  |  | ['https://www.kongsberg.com/globalassets/discovery/simrad/transducers/200-and-es200/bm2709a_es120-7_200x285.png', 'https://www.kongsberg.com/globalassets/discovery/simrad/_generic-images/logo-and-bottom-logo-line/simrad_bottom_line_en.png?width=750&rxy=0.5,0.5'] | FALSE | {"Communication solutions": {"Area": "Underwater, Surface", "Product Type": "Transceiver", "Technology": "Acoustic Modem", "Application": "Maritime Communication, Subsea Communication, Submersible"}}, {"Naval": {"Area": "Underwater", "Product Type": "Sonar", "Technology": "USV hydroacoustic applications", "Application": "Fish-finding, Scientific research"}}
Simrad 200-7F | Communication solutions, Naval | {'heading': 'Introduction', 'text': 'The 200-7F is a compact, single-beam transducer in a streamlined housing intended for hull mounting on smaller vessels.'} | {'heading': 'Introducing the Simrad 200-7F', 'text': 'Optimized for smaller vessels, the Simrad 200-7F stands out as a compact and sleek single-beam transducer. It boasts a resonant frequency of 200 kHz and is complemented by a circular beamwidth of 7 deg ±1. Sensitivity and power converge in this model, which is designed with a nominal impedance of 60 ohms, adjustable through a range between 45 - 80 ohms.'} | {'heading': 'Precision and Efficiency', 'text': 'The 200-7F transducer ensures precise acoustic performance with a directivity index of 28.5 dB and an equivalent two-way beam angle of -21.0 dB re 1 steradian. Transmitting and receiving are finely tuned, with the transmitting response at a solid 180.0 dB ±2, and an open-circuit receiving sensitivity of -185 dB ±2. Electroacoustic efficiency is measured between 0.50 minimum to 0.75 typical.'} | {'heading': 'Durability and Operating Parameters', 'text': 'Designed to withstand the marine environment, the transducer can operate at storage temperatures ranging from -20 to 70 °C. It is capable of handling a maximum input power of 1000 W, with a maximum duty cycle at this power of 0.02, and is suitable for hull mounting at depths up to 20 meters.'} | {"specifications": {"General Specifications": [{"Manufacturer": "Simrad AS"}, {"Address": "Strandpromenaden 50, P.O.Box 111, N-3191 Horten"}, {"Telephone": "+47 33 03 40 00"}], "Physical Characteristics": [{"Resonant frequency": "200 kHz"}, {"Cable length": "15 m"}, {"Circular beamwidth": "7 deg \u00b11"}, {"Weight without cable": "1.9 kg"}, {"Directivity index": "28.5 dB"}, {"Equivalent two-way beam angle": "-21.0 dB re 1 steradian"}, {"Weight without cable": "1.9 kg"}, {"Impedance: Nominal": "60 ohms"}, {"Max. variation in ¦Z¦": "45 - 80 ohms"}, {"Max variation in phase angle": "\u00b130 deg"}], "Operational Specifications": [{"Transmitting response": "180.0 dB \u00b12 re 1\u00b5Pa per V"}, {"Receiving sensitivity": "-185 dB \u00b12 re 1V per \u00b5Pa"}, {"Electroacoustic efficiency: Typical": "0.75"}, {"Electroacoustic efficiency: Minimum": "0.50"}, {"Maximum input power": "1000 W"}, {"Maximum duty cycle (at max power)": "0.02"}, {"Maximum installation depth": "20 m"}], "Environmental Specifications": [{"Storage temperature": "-20 to 70 \u00b0C"}]}} | 200 kHz Single-beam transducer Compact and streamlined design Suitable for hull mounting on smaller vessels Operates at a resonant frequency of 200 kHz Provides accurate and efficient data for depth and water column information | https://www.kongsberg.com/maritime/products/commercial-fisheries/td/200-khz/simrad-200-7f/ | https://www.kongsberg.com/globalassets/discovery/simrad/transducers/200-and-es200/164021_200-7f.pdf | {'Downloads': ['https://www.kongsberg.com//globalassets/discovery/simrad/transducers/200-and-es200/164021_200-7f.pdf', 'https://www.kongsberg.com//globalassets/discovery/simrad/transducers/200-and-es200/160164ah_transducer_installation_english.pdf', 'https://www.kongsberg.com//globalassets/discovery/simrad/transducers/200-and-es200/160164ah_transducer_installation_english.chm']} |  |  |  | ['https://www.kongsberg.com/globalassets/discovery/simrad/transducers/200-and-es200/bm2713c_200-7f.png'] | FALSE | {"Naval": {"Area": "Underwater", "Product Type": "Sonar", "Technology": "USV hydroacoustic applications", "Application": ""}}, {"Communication solutions": {"Area": "Underwater", "Product Type": "Transceiver", "Technology": "Acoustic Modem", "Application": "Maritime Communication, Subsea Communication"}}
Simrad 200-7G | Communication solutions, Naval | {'heading': 'Introduction', 'text': 'The Simrad 200-7G is a single-beam transducer in a small housing, intended for portable use and for level measurements inside tanks.'} | {'heading': 'Compact and Versatile Design', 'text': 'The Simrad 200-7G transducer, owing to its compact size, is particularly suitable for portable applications, including level measurements in various tank settings. Its small housing allows for convenient transport and flexible usage across multiple measurement scenarios.'} | {'heading': 'Robust and Efficient Performance', 'text': 'Designed for efficiency, the 200-7G offers a beamwidth of 7 ±1° and a high resonant frequency of 200 kHz, ensuring precise measurements. With its commendable side and back radiation specifications of less than -15 dB and -30 dB respectively, the transducer demonstrates focused acoustic transmission and reception capabilities.'} | {'heading': 'High Endurance and Reliability', 'text': 'This transducer is robust enough to withstand maximum pulse power input of 1000 W, continuous power input of 20 W, and can operate under water depths up to 20 m. Crowned with features that promise durability, it also features a wide storage temperature range from -20°C to +70°C, ensuring reliability in various environmental conditions.'} | {"specifications": {"Acoustic Performance": [{"Resonant frequency": "200 kHz"}, {"Beamwidth, circular": "7 \u00b11\u00b0"}, {"Directivity D": "700 \u00b120%"}, {"DI=10logD": "28.5 \u00b11 dB"}, {"Equivalent two-way beam angle": "0.008 \u00b120%"}, {"Side lobes": "< -15 dB"}, {"Back radiation": "< -30 dB"}, {"Transmitting response": "215 \u00b12 dB re 1\u00b5Pa per A"}, {"Receiving sensitivity, open circuit": "-185 \u00b12 dB re 1V per \u00b5Pa"}, {"Electro-acoustic efficiency": "0.70 \u00b10.20"}], "Electrical Specifications": [{"Nominal impedance": "60 ohms"}, {"Maximum variation in ¦Z¦": "45 - 80 ohms"}, {"Maximum variation in phase angle": "\u00b130\u00b0"}, {"Maximum pulse power input": "1000 W"}, {"Maximum continuous power input": "20 W"}], "Physical Specifications": [{"Maximum transducer depth": "20 m"}, {"Cable length": "15 m"}, {"Cable diameter": "10 mm"}, {"Weight without cable": "2 kg"}, {"Weight with cable": "4 kg"}], "Environmental Specifications": [{"Maximum storage temperature": "+70\u00b0C"}, {"Minimum storage temperature": "-20\u00b0C"}]}} | - Small housing - Portable use - Level measurements inside tanks - Range of technical specifications - Subject to specification changes without notice | https://www.kongsberg.com/maritime/products/commercial-fisheries/td/200-khz/simrad-200-7g/ | https://www.kongsberg.com/globalassets/discovery/simrad/transducers/200-and-es200/164011_200-7g.pdf | {'Downloads': ['https://www.kongsberg.com//globalassets/discovery/simrad/transducers/200-and-es200/164011_200-7g.pdf', 'https://www.kongsberg.com//globalassets/discovery/simrad/transducers/200-and-es200/160164ah_transducer_installation_english.pdf', 'https://www.kongsberg.com//globalassets/discovery/simrad/transducers/200-and-es200/160164ah_transducer_installation_english.chm']} |  |  |  | ['https://www.kongsberg.com/globalassets/discovery/simrad/transducers/200-and-es200/bm2705c_200-7g.png'] | FALSE | {"Naval": {"Area": "Underwater", "Product Type": "Sonar", "Technology": "USV hydroacoustic applications", "Application": ""}}, {"Communication solutions": {"Area": "Underwater, Onshore", "Product Type": "Transceiver", "Technology": "Acoustic Modem", "Application": "Portable, Submersible, customer specific integration (OEM)"}}
Simrad 38-7 | Communication solutions, Naval | {'heading': 'Introduction', 'text': 'The 38-7 is a large, single-beam transducer incorporating 88 Tonpilz elements. It has a relatively narrow beam with substantial range capability.'} | {'heading': 'Transducer Profile', 'text': 'The Simrad 38-7 is a 38 kHz single-beam transducer known for its performance and quality. This transducer, with its 88 Tonpilz elements, delivers a beamwidth that is circular and consistent, at 7 degrees ±1. The directivity index stands at 28 ±1 dB, emphasizing its directional precision. Unique to the Simrad 38-7 are its side lobes and back radiation limitational values at less than -15 dB and less than -35 dB respectively, underscoring its focused capabilities.'} | {'heading': 'Performance Characteristics', 'text': 'Designed to meet rigorous standards, the transducer achieves an equivalent two-way beam angle of -20.5 ±1 dB. Its impedance specifications are finely tuned with a nominal 60 ohms and variations kept within a specified range for optimal performance. The transmitting response is powerful at 185.5 dB ±2 re 1µPa per V, and the receiving sensitivity open circuit reading of -170.5 dB ±2 re 1V per µPa ensures high-quality signal detection.'} | {'heading': 'Operational Efficiency and Durability', 'text': 'Electroacoustic efficiency of the transducer is marked by a typical value of 0.70, with a minimum of 0.50, demonstrating its reliable conversion of electrical energy to acoustic energy and vice versa. The maximum input power for the transducer is another aspect of its robust performance, at 4000 W, with a designated maximum duty cycle at max power of just 1%, ensuring its endurance. Furthermore, with a permissible transducer depth of up to 50 m, it is built for challenging maritime environments.'} | {"specifications": {"Acoustic Specifications": [{"Resonant frequency": "38 kHz"}, {"Beamwidth": "circular, 7 deg \u00b11"}, {"Directivity index": "28 \u00b11 dB"}, {"Equivalent two-way beam angle": "-20.5 \u00b11 dB"}, {"Side lobes": "less than -15 dB"}, {"Back radiation": "less than -35 dB"}, {"Transmitting response": "185.5 dB \u00b12 re 1\u00b5Pa per V"}, {"Receiving sensitivity": "-170.5 dB \u00b12 re 1V per \u00b5Pa"}], "Physical Specifications": [{"Cable length": "20m"}, {"Cable diameter": "11mm"}, {"Weight without cable": "40 kg"}, {"Max transducer depth": "50m"}], "Electrical Specifications": [{"Impedance": "Nominal 60 ohms"}, {"Max. variation in ¦Z¦": "45 - 80 ohms"}, {"Max variation in phase angle": "\u00b130 deg"}, {"Electroacoustic efficiency Typical": "0.70"}, {"Electroacoustic efficiency Minimum": "0.50"}, {"Maximum input power": "4000W"}, {"Maximum duty cycle at max. power": "1%"}], "Environmental Specifications": [{"Storage temperature range": "-20 to 70\u00b0C"}]}} | Resonant frequency: 38 kHz Cable length: 20m Beamwidth, circular: 7 deg ±1 Cable diameter: 11mm Directivity index: 28 ±1 dB Weight without cable: 40 kg Equivalent two-way beam angle: -20.5 ±1 dB Storage temperature range: -20 to 70°C Side lobes: less than -15 dB Back radiation: less than -35 dB Impedance: Nominal 60 ohms, Max. variation in ¦Z¦ 45 - 80 ohms, Max variation in phase angle ±30 deg Transmitting response: 185.5 dB ±2 re 1µPa per V Receiving sensitivity, open circuit: -170.5 dB ±2 re 1V per µPa Electroacoustic efficiency: Typical 0.70, Minimum 0.50 Maximum input power: 4000W Maximum duty cycle at max. power: 1% Maximum transducer depth: 50m | https://www.kongsberg.com/maritime/products/commercial-fisheries/td/simrad-38khz-transducers/38_7/ | https://www.simrad.online/td_038/38_7/sales/38_7_ds_en_a4.pdf | {'Downloads': ['https://www.kongsberg.com//maritime/products/commercial-fisheries/fisherysounder/', 'https://www.kongsberg.com//maritime/products/ocean-science/mapping-systems/es_bottommapping/']} |  |  |  | ['https://www.kongsberg.com/globalassets/discovery/simrad/transducers/038-khz/38-7/media/bm2718a_es38b-38-7.png', 'https://www.kongsberg.com/globalassets/discovery/simrad/_generic-images/logo-and-bottom-logo-line/simrad_bottom_line_en.png?width=750&rxy=0.5,0.5'] | FALSE | {"Communication solutions": {"Area": "Underwater, Offshore", "Product Type": "Transceiver", "Technology": "Acoustic Modem", "Application": "Maritime Communication, Subsea Communication, Submersible"}}, {"Naval": {"Area": "Underwater", "Product Type": "Sonar", "Technology": "Maritime mine counter measures (MMCM), Blue force AIS", "Application": ""}}
Simrad 38-9 | Communication solutions, Naval | {'heading': 'Introduction', 'text': 'The Simrad 38-9 is a medium size, 38 kHz single beam echo sounder transducer. It incorporates 48 Tonpilz elements. The circular transducer body is easily mounted.'} | {'heading': 'Installation Principle', 'text': 'Installation principle for the Simrad 38-9 includes a steel blister (A), which must be manufactured by the shipyard, and a mounting ring (B) that can be supplied by Simrad. The transducer is secured with a Bolt M10x100 (C) with a maximum torque of 31 Nm and uses self-locking threads (D) for stability. It features an air outlet (E) to prevent air entrapment, should face forward (F), and includes a transducer cable (G) for connectivity. Additionally, the transducer itself is labeled (H), and water drainage is ensured via an outlet (I).'} | {'heading': 'Outline Dimensions', 'text': 'The Simrad 38-9 has clearly specified outline dimensions in millimeters, ensuring compatibility and understanding of the size requirements for installation. The dimensions include a variety of diameters such as ø310, ø340, ø150, and ø12, in addition to specific cutout profiles shown in the design outline labeled (CD017015E).'} | {'text': "I don't know"} | {"specifications": {"Transducer Specifications": [{"Resonant frequency": "38 kHz"}, {"-3 dB bandwidth": "7 kHz"}, {"Circular beamwidth": "9 deg"}, {"Directivity D": "400"}, {"DI (10 log D)": "26 dB"}, {"Equivalent two-way beamangle \u03a8": "0.016"}, {"10 log \u03a8": "-18 dB"}, {"Side lobes": "Less than -18 dB"}, {"Back radiation": "Less than -25 dB"}, {"Nominal impedance": "75 ohm"}, {"Max. variation in ¦Z¦": "60 to 95 ohm (CD017017A)"}, {"Max. variation in phase angle": "\u00b130 deg"}, {"Transmitting response": "177 dB re 1\u03bcPa per V"}, {"Receiving sensitivity, open circuit": "-171 dB re 1V per \u03bcPa"}, {"Electro-acoustic efficiency": "0.70"}, {"Max. pulse power input": "1500 W"}, {"Max. continuous input": "30 W"}, {"Max. transducer depth": "100 m"}, {"Cable length": "20 m"}, {"Cable diameter": "11 mm"}, {"Weight": "18 kg"}]}} | • Resonant frequency: 38 kHz • -3 dB bandwidth: 7 kHz • Circular beamwidth: 9 deg • Directivity D: 400 • DI = 10 log D: 26 dB • Equivalent two-way beamangle Ψ: 0.016 • 10 log Ψ: -18 dB • Side lobes: Less than -18 dB • Back radiation: Less than -25 dB • Nominal impedance: 75 ohm • Max. variation in ¦Z¦: 60 to 95 ohm (CD017017A)0 • Max. variation in phase angle: ±30 deg -30 30 Susceptance, mS • Transmitting response: -10 5 (CD017017B)177 dB re 1μPa per V 38 • Receiving sensitivity, open -2035 40 0 circuit: -171 dB re 1V per μPa 43 • Electro-acoustic efficiency: 0.70-30 • Max. pulse power input: 1500 W-5 • Max. continuous input: 30 W-40 33kHz • Max. transducer depth: 100 m • Cable length: 20 m0 5 10 15 20 • Cable diameter: 11 mm Conductance, mS • Weight: 18 kg | https://www.kongsberg.com/maritime/products/commercial-fisheries/td/simrad-38khz-transducers/38_9/ | https://www.simrad.online/td_038/38_9/sales/38_9_ds_en_a4.pdf | {'Downloads': ['https://www.kongsberg.com//maritime/products/commercial-fisheries/fisherysounder/', 'https://www.kongsberg.com//maritime/products/ocean-science/mapping-systems/es_bottommapping/']} |  |  |  | ['https://www.kongsberg.com/globalassets/discovery/simrad/transducers/038-khz/38-9/media/bm2720a_38khz_250x172-38-9.png', 'https://www.kongsberg.com/globalassets/discovery/simrad/_generic-images/logo-and-bottom-logo-line/simrad_bottom_line_en.png?width=750&rxy=0.5,0.5'] | FALSE | {"Seafloor mapping": {"Area": "Underwater", "Product Type": "Echo sounder", "Technology": "Single beam Echo sounder", "Application": "Seafloor mapping, Subsea survey, Hydrographic survey"}}, {"Geophysical survey": {"Area": "Underwater", "Product Type": "Multibeam echo sounder software", "Technology": "Single beam", "Application": "Seafloor Mapping"}}, {"Naval": {"Area": "Underwater", "Product Type": "Sonar", "Technology": "MBR, Blue force AIS", "Application": ""}}, {"Communication solutions": {"Area": "Underwater, Surface, Offshore", "Product Type": "Transceiver", "Technology": "Acoustic Modem", "Application": "Maritime Communication, Subsea Communication, Submersible"}}
Simrad 38-9 | Communication solutions, Naval | {'heading': 'Introduction', 'text': 'The Simrad 38-9 is a medium size, 38 kHz single beam echo sounder transducer. It incorporates 48 Tonpilz elements. The circular transducer body is easily mounted.'} | {'heading': 'Installation Principle', 'text': 'Installation principle for the Simrad 38-9 includes a steel blister (A), which must be manufactured by the shipyard, and a mounting ring (B) that can be supplied by Simrad. The transducer is secured with a Bolt M10x100 (C) with a maximum torque of 31 Nm and uses self-locking threads (D) for stability. It features an air outlet (E) to prevent air entrapment, should face forward (F), and includes a transducer cable (G) for connectivity. Additionally, the transducer itself is labeled (H), and water drainage is ensured via an outlet (I).'} | {'heading': 'Outline Dimensions', 'text': 'The Simrad 38-9 has clearly specified outline dimensions in millimeters, ensuring compatibility and understanding of the size requirements for installation. The dimensions include a variety of diameters such as ø310, ø340, ø150, and ø12, in addition to specific cutout profiles shown in the design outline labeled (CD017015E).'} | {'text': "I don't know"} | {"specifications": {"Transducer Specifications": [{"Resonant frequency": "38 kHz"}, {"-3 dB bandwidth": "7 kHz"}, {"Circular beamwidth": "9 deg"}, {"Directivity D": "400"}, {"DI (10 log D)": "26 dB"}, {"Equivalent two-way beamangle \u03a8": "0.016"}, {"10 log \u03a8": "-18 dB"}, {"Side lobes": "Less than -18 dB"}, {"Back radiation": "Less than -25 dB"}, {"Nominal impedance": "75 ohm"}, {"Max. variation in ¦Z¦": "60 to 95 ohm (CD017017A)"}, {"Max. variation in phase angle": "\u00b130 deg"}, {"Transmitting response": "177 dB re 1\u03bcPa per V"}, {"Receiving sensitivity, open circuit": "-171 dB re 1V per \u03bcPa"}, {"Electro-acoustic efficiency": "0.70"}, {"Max. pulse power input": "1500 W"}, {"Max. continuous input": "30 W"}, {"Max. transducer depth": "100 m"}, {"Cable length": "20 m"}, {"Cable diameter": "11 mm"}, {"Weight": "18 kg"}]}} | • Resonant frequency: 38 kHz • -3 dB bandwidth: 7 kHz • Circular beamwidth: 9 deg • Directivity D: 400 • DI = 10 log D: 26 dB • Equivalent two-way beamangle Ψ: 0.016 • 10 log Ψ: -18 dB • Side lobes: Less than -18 dB • Back radiation: Less than -25 dB • Nominal impedance: 75 ohm • Max. variation in ¦Z¦: 60 to 95 ohm (CD017017A)0 • Max. variation in phase angle: ±30 deg -30 30 Susceptance, mS • Transmitting response: -10 5 (CD017017B)177 dB re 1μPa per V 38 • Receiving sensitivity, open -2035 40 0 circuit: -171 dB re 1V per μPa 43 • Electro-acoustic efficiency: 0.70-30 • Max. pulse power input: 1500 W-5 • Max. continuous input: 30 W-40 33kHz • Max. transducer depth: 100 m • Cable length: 20 m0 5 10 15 20 • Cable diameter: 11 mm Conductance, mS • Weight: 18 kg | https://www.kongsberg.com/maritime/products/commercial-fisheries/td/simrad-38khz-transducers/38_9/ | https://www.simrad.online/td_038/38_9/sales/38_9_ds_en_a4.pdf | {'Downloads': ['https://www.kongsberg.com//maritime/products/commercial-fisheries/fisherysounder/', 'https://www.kongsberg.com//maritime/products/ocean-science/mapping-systems/es_bottommapping/']} |  |  |  | ['https://www.kongsberg.com/globalassets/discovery/simrad/transducers/038-khz/38-9/media/bm2720a_38khz_250x172-38-9.png', 'https://www.kongsberg.com/globalassets/discovery/simrad/_generic-images/logo-and-bottom-logo-line/simrad_bottom_line_en.png?width=750&rxy=0.5,0.5'] | FALSE | {"Seafloor mapping": {"Area": "Underwater", "Product Type": "Echo sounder", "Technology": "Single beam Echo sounder", "Application": "Seafloor mapping, Subsea survey, Hydrographic survey"}}, {"Geophysical survey": {"Area": "Underwater", "Product Type": "Multibeam echo sounder software", "Technology": "Single beam", "Application": "Seafloor Mapping"}}, {"Naval": {"Area": "Underwater", "Product Type": "Sonar", "Technology": "MBR, Blue force AIS", "Application": ""}}, {"Communication solutions": {"Area": "Underwater, Surface, Offshore", "Product Type": "Transceiver", "Technology": "Acoustic Modem", "Application": "Maritime Communication, Subsea Communication, Submersible"}}
Simrad 38-9 | Communication solutions, Naval | {'heading': 'Introduction', 'text': 'The Simrad 38-9 is a medium size, 38 kHz single beam echo sounder transducer. It incorporates 48 Tonpilz elements. The circular transducer body is easily mounted.'} | {'heading': 'Installation Principle', 'text': 'Installation principle for the Simrad 38-9 includes a steel blister (A), which must be manufactured by the shipyard, and a mounting ring (B) that can be supplied by Simrad. The transducer is secured with a Bolt M10x100 (C) with a maximum torque of 31 Nm and uses self-locking threads (D) for stability. It features an air outlet (E) to prevent air entrapment, should face forward (F), and includes a transducer cable (G) for connectivity. Additionally, the transducer itself is labeled (H), and water drainage is ensured via an outlet (I).'} | {'heading': 'Outline Dimensions', 'text': 'The Simrad 38-9 has clearly specified outline dimensions in millimeters, ensuring compatibility and understanding of the size requirements for installation. The dimensions include a variety of diameters such as ø310, ø340, ø150, and ø12, in addition to specific cutout profiles shown in the design outline labeled (CD017015E).'} | {'text': "I don't know"} | {"specifications": {"Transducer Specifications": [{"Resonant frequency": "38 kHz"}, {"Bandwidth": "7 kHz"}, {"Beamwidth": "9 deg"}, {"Directivity": "400"}, {"Equivalent two-way beam angle": "0.016"}, {"Side lobes": "Less than -18 dB"}, {"Back radiation": "Less than -25 dB"}, {"Nominal impedance": "75 ohm"}, {"Max. continuous input": "30 W at 33kHz"}, {"Max. transducer depth": "100 m"}, {"Cable length": "20 m"}, {"Weight": "18 kg"}]}} | • Resonant frequency: 38 kHz • -3 dB bandwidth: 7 kHz • Circular beamwidth: 9 deg • Directivity D: 400 • DI = 10 log D: 26 dB • Equivalent two-way beamangle Ψ: 0.016 • 10 log Ψ: -18 dB • Side lobes: Less than -18 dB • Back radiation: Less than -25 dB • Nominal impedance: 75 ohm • Max. variation in ¦Z¦: 60 to 95 ohm (CD017017A)0 • Max. variation in phase angle: ±30 deg -30 30 Susceptance, mS • Transmitting response: -10 5 (CD017017B)177 dB re 1μPa per V 38 • Receiving sensitivity, open -2035 40 0 circuit: -171 dB re 1V per μPa 43 • Electro-acoustic efficiency: 0.70-30 • Max. pulse power input: 1500 W-5 • Max. continuous input: 30 W-40 33kHz • Max. transducer depth: 100 m • Cable length: 20 m0 5 10 15 20 • Cable diameter: 11 mm Conductance, mS • Weight: 18 kg | https://www.kongsberg.com/maritime/products/commercial-fisheries/td/simrad-38khz-transducers/38_9/ | https://www.simrad.online/td_038/38_9/sales/38_9_ds_en_a4.pdf | {'Downloads': ['https://www.kongsberg.com//maritime/products/commercial-fisheries/fisherysounder/', 'https://www.kongsberg.com//maritime/products/ocean-science/mapping-systems/es_bottommapping/']} |  |  |  | ['https://www.kongsberg.com/globalassets/discovery/simrad/transducers/038-khz/38-9/media/bm2720a_38khz_250x172-38-9.png', 'https://www.kongsberg.com/globalassets/discovery/simrad/_generic-images/logo-and-bottom-logo-line/simrad_bottom_line_en.png?width=750&rxy=0.5,0.5'] | FALSE | {"Seafloor mapping": {"Area": "Underwater", "Product Type": "Echo sounder", "Technology": "Single beam Echo sounder", "Application": "Seafloor mapping, Subsea survey, Hydrographic survey"}}, {"Geophysical survey": {"Area": "Underwater", "Product Type": "Multibeam echo sounder software", "Technology": "Single beam", "Application": "Seafloor Mapping"}}, {"Naval": {"Area": "Underwater", "Product Type": "Sonar", "Technology": "MBR, Blue force AIS", "Application": ""}}, {"Communication solutions": {"Area": "Underwater, Surface, Offshore", "Product Type": "Transceiver", "Technology": "Acoustic Modem", "Application": "Maritime Communication, Subsea Communication, Submersible"}}
Simrad 38-9 | Communication solutions, Naval | {'heading': 'Introduction', 'text': 'The Simrad 38-9 is a medium size, 38 kHz single beam echo sounder transducer. It incorporates 48 Tonpilz elements. The circular transducer body is easily mounted.'} | {'heading': 'Installation Principle', 'text': 'Installation principle for the Simrad 38-9 includes a steel blister (A), which must be manufactured by the shipyard, and a mounting ring (B) that can be supplied by Simrad. The transducer is secured with a Bolt M10x100 (C) with a maximum torque of 31 Nm and uses self-locking threads (D) for stability. It features an air outlet (E) to prevent air entrapment, should face forward (F), and includes a transducer cable (G) for connectivity. Additionally, the transducer itself is labeled (H), and water drainage is ensured via an outlet (I).'} | {'heading': 'Outline Dimensions', 'text': 'The Simrad 38-9 has clearly specified outline dimensions in millimeters, ensuring compatibility and understanding of the size requirements for installation. The dimensions include a variety of diameters such as ø310, ø340, ø150, and ø12, in addition to specific cutout profiles shown in the design outline labeled (CD017015E).'} | {'text': "I don't know"} | {"specifications": {"Transducer Specifications": [{"Resonant frequency": "38 kHz"}, {"Bandwidth": "7 kHz"}, {"Beamwidth": "9 deg"}, {"Directivity": "400"}, {"Equivalent two-way beam angle": "0.016"}, {"Side lobes": "Less than -18 dB"}, {"Back radiation": "Less than -25 dB"}, {"Nominal impedance": "75 ohm"}, {"Max. continuous input": "30 W at 33kHz"}, {"Max. transducer depth": "100 m"}, {"Cable length": "20 m"}, {"Weight": "18 kg"}]}} | • Resonant frequency: 38 kHz • -3 dB bandwidth: 7 kHz • Circular beamwidth: 9 deg • Directivity D: 400 • DI = 10 log D: 26 dB • Equivalent two-way beamangle Ψ: 0.016 • 10 log Ψ: -18 dB • Side lobes: Less than -18 dB • Back radiation: Less than -25 dB • Nominal impedance: 75 ohm • Max. variation in ¦Z¦: 60 to 95 ohm (CD017017A)0 • Max. variation in phase angle: ±30 deg -30 30 Susceptance, mS • Transmitting response: -10 5 (CD017017B)177 dB re 1μPa per V 38 • Receiving sensitivity, open -2035 40 0 circuit: -171 dB re 1V per μPa 43 • Electro-acoustic efficiency: 0.70-30 • Max. pulse power input: 1500 W-5 • Max. continuous input: 30 W-40 33kHz • Max. transducer depth: 100 m • Cable length: 20 m0 5 10 15 20 • Cable diameter: 11 mm Conductance, mS • Weight: 18 kg | https://www.kongsberg.com/maritime/products/commercial-fisheries/td/simrad-38khz-transducers/38_9/ | https://www.simrad.online/td_038/38_9/sales/38_9_ds_en_a4.pdf | {'Downloads': ['https://www.kongsberg.com//maritime/products/commercial-fisheries/fisherysounder/', 'https://www.kongsberg.com//maritime/products/ocean-science/mapping-systems/es_bottommapping/']} |  |  |  | ['https://www.kongsberg.com/globalassets/discovery/simrad/transducers/038-khz/38-9/media/bm2720a_38khz_250x172-38-9.png', 'https://www.kongsberg.com/globalassets/discovery/simrad/_generic-images/logo-and-bottom-logo-line/simrad_bottom_line_en.png?width=750&rxy=0.5,0.5'] | FALSE | {"Seafloor mapping": {"Area": "Underwater", "Product Type": "Echo sounder", "Technology": "Single beam Echo sounder", "Application": "Seafloor mapping, Subsea survey, Hydrographic survey"}}, {"Geophysical survey": {"Area": "Underwater", "Product Type": "Multibeam echo sounder software", "Technology": "Single beam", "Application": "Seafloor Mapping"}}, {"Naval": {"Area": "Underwater", "Product Type": "Sonar", "Technology": "MBR, Blue force AIS", "Application": ""}}, {"Communication solutions": {"Area": "Underwater, Surface, Offshore", "Product Type": "Transceiver", "Technology": "Acoustic Modem", "Application": "Maritime Communication, Subsea Communication, Submersible"}}
Simrad 38-9 | Seafloor mapping, Geophysical survey | {'heading': 'Introduction', 'text': 'The Simrad 38-9 is a medium size, 38 kHz single beam echo sounder transducer. It incorporates 48 Tonpilz elements. The circular transducer body is easily mounted.'} | {'heading': 'Design and Integration', 'text': 'The Simrad 38-9 single beam echo sounder transducer is designed for medium size applications with a resonant frequency of 38 kHz. Its circular transducer body facilitates easy mounting, making it a practical choice for various maritime purposes.'} | {'heading': 'Installation principle', 'text': 'The Simrad 38-9 installation requires components such as a steel blister, mounting ring, and bolt M10x100 with a maximum torque of 31 Nm. It features self-locking threads, air outlet, a forward direction indicator, transducer cable, and allows for water drainage. For comprehensive installation guidance, it is recommended to consult the Simrad 38-9 Installation manual.'} | {'heading': 'Outline dimensions', 'text': 'The outline dimensions for the Simrad 38-9 echo sounder transducer are provided with exact specifications. The detailed dimensions ensure precise installation and integration within the intended environment, ensuring optimal performance and reliability.'} | {"specifications": {"Transducer Specifications": [{"Resonant frequency": "38 kHz"}, {"-3 dB bandwidth": "7 kHz"}, {"Circular beamwidth": "9 deg"}, {"Directivity D": "400"}, {"DI (10 log D)": "26 dB"}, {"Equivalent two-way beamangle \u03a8": "0.016"}, {"10 log \u03a8": "-18 dB"}, {"Side lobes": "Less than -18 dB"}, {"Back radiation": "Less than -25 dB"}, {"Nominal impedance": "75 ohm"}, {"Max. variation in ¦Z¦": "60 to 95 ohm (CD017017A)"}, {"Max. variation in phase angle": "\u00b130 deg"}, {"Transmitting response": "177 dB re 1\u03bcPa per V"}, {"Receiving sensitivity, open circuit": "-171 dB re 1V per \u03bcPa"}, {"Electro-acoustic efficiency": "0.70"}, {"Max. pulse power input": "1500 W"}, {"Max. continuous input": "30 W"}, {"Max. transducer depth": "100 m"}, {"Cable length": "20 m"}, {"Cable diameter": "11 mm"}, {"Weight": "18 kg"}]}} | - Medium size, 38 kHz single beam echo sounder transducer - Incorporates 48 Tonpilz elements - Easily mounted circular transducer body - Resonant frequency: 38 kHz - -3 dB bandwidth: 7 kHz - Circular beamwidth: 9 deg - Directivity D: 400 - DI = 10 log D: 26 dB - Equivalent two-way beam angle Ψ: 0.016 - Max. continuous input: 30 W-40 33kHz - Max. transducer depth: 100 m - Cable length: 20 m - Weight: 18 kg | https://www.kongsberg.com/maritime/products/ocean-science/mapping-systems/es_bottommapping/td_bottommapping/ | https://www.kongsberg.com/contentassets/d106c9aa05de423a8b02cf5fae6d6ad1/164330ab_38-9_product_specification_english.pdf |  | Single beam bottom mapping transducers | 1 | ['https://www.kongsberg.com/contentassets/e811bd38413e4c5692fd22fdd3e3aa45/transducers.jpg?width=1500&rxy=0.5,0.5'] |  | FALSE | {"Seafloor mapping": {"Area": "Underwater", "Product Type": "Echo sounder", "Technology": "Single beam Echo sounder", "Application": "Seafloor mapping, Subsea survey, Hydrographic survey"}}, {"Geophysical survey": {"Area": "Underwater", "Product Type": "Multibeam echo sounder software", "Technology": "Single beam", "Application": "Seafloor Mapping"}}, {"Naval": {"Area": "Underwater", "Product Type": "Sonar", "Technology": "MBR, Blue force AIS", "Application": ""}}, {"Communication solutions": {"Area": "Underwater, Surface, Offshore", "Product Type": "Transceiver", "Technology": "Acoustic Modem", "Application": "Maritime Communication, Subsea Communication, Submersible"}}
Simrad 38-9 | Seafloor mapping, Geophysical survey | {'heading': 'Introduction', 'text': 'The Simrad 38-9 is a medium size, 38 kHz single beam echo sounder transducer. It incorporates 48 Tonpilz elements. The circular transducer body is easily mounted.'} | {'heading': 'Design and Integration', 'text': 'The Simrad 38-9 single beam echo sounder transducer is designed for medium size applications with a resonant frequency of 38 kHz. Its circular transducer body facilitates easy mounting, making it a practical choice for various maritime purposes.'} | {'heading': 'Installation principle', 'text': 'The Simrad 38-9 installation requires components such as a steel blister, mounting ring, and bolt M10x100 with a maximum torque of 31 Nm. It features self-locking threads, air outlet, a forward direction indicator, transducer cable, and allows for water drainage. For comprehensive installation guidance, it is recommended to consult the Simrad 38-9 Installation manual.'} | {'heading': 'Outline dimensions', 'text': 'The outline dimensions for the Simrad 38-9 echo sounder transducer are provided with exact specifications. The detailed dimensions ensure precise installation and integration within the intended environment, ensuring optimal performance and reliability.'} | {"specifications": {"Transducer Specifications": [{"Resonant frequency": "38 kHz"}, {"-3 dB bandwidth": "7 kHz"}, {"Circular beamwidth": "9 deg"}, {"Directivity D": "400"}, {"DI (10 log D)": "26 dB"}, {"Equivalent two-way beamangle \u03a8": "0.016"}, {"10 log \u03a8": "-18 dB"}, {"Side lobes": "Less than -18 dB"}, {"Back radiation": "Less than -25 dB"}, {"Nominal impedance": "75 ohm"}, {"Max. variation in ¦Z¦": "60 to 95 ohm (CD017017A)"}, {"Max. variation in phase angle": "\u00b130 deg"}, {"Transmitting response": "177 dB re 1\u03bcPa per V"}, {"Receiving sensitivity, open circuit": "-171 dB re 1V per \u03bcPa"}, {"Electro-acoustic efficiency": "0.70"}, {"Max. pulse power input": "1500 W"}, {"Max. continuous input": "30 W"}, {"Max. transducer depth": "100 m"}, {"Cable length": "20 m"}, {"Cable diameter": "11 mm"}, {"Weight": "18 kg"}]}} | - Medium size, 38 kHz single beam echo sounder transducer - Incorporates 48 Tonpilz elements - Easily mounted circular transducer body - Resonant frequency: 38 kHz - -3 dB bandwidth: 7 kHz - Circular beamwidth: 9 deg - Directivity D: 400 - DI = 10 log D: 26 dB - Equivalent two-way beam angle Ψ: 0.016 - Max. continuous input: 30 W-40 33kHz - Max. transducer depth: 100 m - Cable length: 20 m - Weight: 18 kg | https://www.kongsberg.com/maritime/products/ocean-science/mapping-systems/es_bottommapping/td_bottommapping/ | https://www.kongsberg.com/contentassets/d106c9aa05de423a8b02cf5fae6d6ad1/164330ab_38-9_product_specification_english.pdf |  | Single beam bottom mapping transducers | 1 | ['https://www.kongsberg.com/contentassets/e811bd38413e4c5692fd22fdd3e3aa45/transducers.jpg?width=1500&rxy=0.5,0.5'] |  | FALSE | {"Seafloor mapping": {"Area": "Underwater", "Product Type": "Echo sounder", "Technology": "Single beam Echo sounder", "Application": "Seafloor mapping, Subsea survey, Hydrographic survey"}}, {"Geophysical survey": {"Area": "Underwater", "Product Type": "Multibeam echo sounder software", "Technology": "Single beam", "Application": "Seafloor Mapping"}}, {"Naval": {"Area": "Underwater", "Product Type": "Sonar", "Technology": "MBR, Blue force AIS", "Application": ""}}, {"Communication solutions": {"Area": "Underwater, Surface, Offshore", "Product Type": "Transceiver", "Technology": "Acoustic Modem", "Application": "Maritime Communication, Subsea Communication, Submersible"}}
Simrad 38-9 | Seafloor mapping, Geophysical survey | {'heading': 'Introduction', 'text': 'The Simrad 38-9 is a medium size, 38 kHz single beam echo sounder transducer. It incorporates 48 Tonpilz elements. The circular transducer body is easily mounted.'} | {'heading': 'Design and Integration', 'text': 'The Simrad 38-9 single beam echo sounder transducer is designed for medium size applications with a resonant frequency of 38 kHz. Its circular transducer body facilitates easy mounting, making it a practical choice for various maritime purposes.'} | {'heading': 'Installation principle', 'text': 'The Simrad 38-9 installation requires components such as a steel blister, mounting ring, and bolt M10x100 with a maximum torque of 31 Nm. It features self-locking threads, air outlet, a forward direction indicator, transducer cable, and allows for water drainage. For comprehensive installation guidance, it is recommended to consult the Simrad 38-9 Installation manual.'} | {'heading': 'Outline dimensions', 'text': 'The outline dimensions for the Simrad 38-9 echo sounder transducer are provided with exact specifications. The detailed dimensions ensure precise installation and integration within the intended environment, ensuring optimal performance and reliability.'} | {"specifications": {"Transducer Specifications": [{"Resonant frequency": "38 kHz"}, {"Bandwidth": "7 kHz"}, {"Beamwidth": "9 deg"}, {"Directivity": "400"}, {"Equivalent two-way beam angle": "0.016"}, {"Side lobes": "Less than -18 dB"}, {"Back radiation": "Less than -25 dB"}, {"Nominal impedance": "75 ohm"}, {"Max. continuous input": "30 W at 33kHz"}, {"Max. transducer depth": "100 m"}, {"Cable length": "20 m"}, {"Weight": "18 kg"}]}} | - Medium size, 38 kHz single beam echo sounder transducer - Incorporates 48 Tonpilz elements - Easily mounted circular transducer body - Resonant frequency: 38 kHz - -3 dB bandwidth: 7 kHz - Circular beamwidth: 9 deg - Directivity D: 400 - DI = 10 log D: 26 dB - Equivalent two-way beam angle Ψ: 0.016 - Max. continuous input: 30 W-40 33kHz - Max. transducer depth: 100 m - Cable length: 20 m - Weight: 18 kg | https://www.kongsberg.com/maritime/products/ocean-science/mapping-systems/es_bottommapping/td_bottommapping/ | https://www.kongsberg.com/contentassets/d106c9aa05de423a8b02cf5fae6d6ad1/164330ab_38-9_product_specification_english.pdf |  | Single beam bottom mapping transducers | 1 | ['https://www.kongsberg.com/contentassets/e811bd38413e4c5692fd22fdd3e3aa45/transducers.jpg?width=1500&rxy=0.5,0.5'] |  | FALSE | {"Seafloor mapping": {"Area": "Underwater", "Product Type": "Echo sounder", "Technology": "Single beam Echo sounder", "Application": "Seafloor mapping, Subsea survey, Hydrographic survey"}}, {"Geophysical survey": {"Area": "Underwater", "Product Type": "Multibeam echo sounder software", "Technology": "Single beam", "Application": "Seafloor Mapping"}}, {"Naval": {"Area": "Underwater", "Product Type": "Sonar", "Technology": "MBR, Blue force AIS", "Application": ""}}, {"Communication solutions": {"Area": "Underwater, Surface, Offshore", "Product Type": "Transceiver", "Technology": "Acoustic Modem", "Application": "Maritime Communication, Subsea Communication, Submersible"}}
Simrad 38-9 | Seafloor mapping, Geophysical survey | {'heading': 'Introduction', 'text': 'The Simrad 38-9 is a medium size, 38 kHz single beam echo sounder transducer. It incorporates 48 Tonpilz elements. The circular transducer body is easily mounted.'} | {'heading': 'Design and Integration', 'text': 'The Simrad 38-9 single beam echo sounder transducer is designed for medium size applications with a resonant frequency of 38 kHz. Its circular transducer body facilitates easy mounting, making it a practical choice for various maritime purposes.'} | {'heading': 'Installation principle', 'text': 'The Simrad 38-9 installation requires components such as a steel blister, mounting ring, and bolt M10x100 with a maximum torque of 31 Nm. It features self-locking threads, air outlet, a forward direction indicator, transducer cable, and allows for water drainage. For comprehensive installation guidance, it is recommended to consult the Simrad 38-9 Installation manual.'} | {'heading': 'Outline dimensions', 'text': 'The outline dimensions for the Simrad 38-9 echo sounder transducer are provided with exact specifications. The detailed dimensions ensure precise installation and integration within the intended environment, ensuring optimal performance and reliability.'} | {"specifications": {"Transducer Specifications": [{"Resonant frequency": "38 kHz"}, {"Bandwidth": "7 kHz"}, {"Beamwidth": "9 deg"}, {"Directivity": "400"}, {"Equivalent two-way beam angle": "0.016"}, {"Side lobes": "Less than -18 dB"}, {"Back radiation": "Less than -25 dB"}, {"Nominal impedance": "75 ohm"}, {"Max. continuous input": "30 W at 33kHz"}, {"Max. transducer depth": "100 m"}, {"Cable length": "20 m"}, {"Weight": "18 kg"}]}} | - Medium size, 38 kHz single beam echo sounder transducer - Incorporates 48 Tonpilz elements - Easily mounted circular transducer body - Resonant frequency: 38 kHz - -3 dB bandwidth: 7 kHz - Circular beamwidth: 9 deg - Directivity D: 400 - DI = 10 log D: 26 dB - Equivalent two-way beam angle Ψ: 0.016 - Max. continuous input: 30 W-40 33kHz - Max. transducer depth: 100 m - Cable length: 20 m - Weight: 18 kg | https://www.kongsberg.com/maritime/products/ocean-science/mapping-systems/es_bottommapping/td_bottommapping/ | https://www.kongsberg.com/contentassets/d106c9aa05de423a8b02cf5fae6d6ad1/164330ab_38-9_product_specification_english.pdf |  | Single beam bottom mapping transducers | 1 | ['https://www.kongsberg.com/contentassets/e811bd38413e4c5692fd22fdd3e3aa45/transducers.jpg?width=1500&rxy=0.5,0.5'] |  | FALSE | {"Seafloor mapping": {"Area": "Underwater", "Product Type": "Echo sounder", "Technology": "Single beam Echo sounder", "Application": "Seafloor mapping, Subsea survey, Hydrographic survey"}}, {"Geophysical survey": {"Area": "Underwater", "Product Type": "Multibeam echo sounder software", "Technology": "Single beam", "Application": "Seafloor Mapping"}}, {"Naval": {"Area": "Underwater", "Product Type": "Sonar", "Technology": "MBR, Blue force AIS", "Application": ""}}, {"Communication solutions": {"Area": "Underwater, Surface, Offshore", "Product Type": "Transceiver", "Technology": "Acoustic Modem", "Application": "Maritime Communication, Subsea Communication, Submersible"}}
Simrad 38/200 Combi C | Communication solutions, Naval | {'heading': 'Introduction', 'text': 'The Simrad 38/200 Combi C transducer combines two transducers and one temperature sensor in a single housing. It is designed with a streamlined shape for hull mounting on small vessels.'} | {'heading': 'Optimized Performance', 'text': 'The transducer is capable of operating at two frequencies, 38 kHz and 200 kHz, to accommodate various echosounding requirements. The inclusion of a temperature sensor within the housing adds to its utility. With a design focus on streamlined shape, this transducer is particularly suitable for hull mounting on smaller crafts, ensuring minimal hydrodynamic interference and optimal performance.'} | {'heading': 'Beam Patterns and Installation Details', 'text': 'The 38/200 Combi C transducer offers distinct beam patterns at different frequencies, with 13 degrees and 21 degrees transverse beamwidths at 38 kHz and narrower 7 degrees longitudinal and transverse beamwidths at 200 kHz. Installation information includes the function of each pin in the transducer cable, ensuring the appropriate connection for accurate signal transmission.'} | {'heading': 'Durability and Limitations', 'text': 'This transducer is built to withstand a maximum depth of 20 meters and comes with a robust cable 10 meters in length. It has a durable construction prepared for a range of storage temperatures. Note, however, the transducer cable should be kept clear of oil and other petroleum fluids to maintain integrity and performance.'} | {"specifications": {"Common Specifications": [{"Nominal impedance": "75 ohms"}, {"Maximum pulse power input": "1000 W"}, {"Resistance NYC thermistor at 25\u00b0": "10 kohm"}, {"Cable length": "10 m"}, {"Storage temperature": "-20 to 70\u00b0C"}], "200 kHz Transducer Specifications": [{"Resonant frequency": "200 kHz"}, {"Beamwidth longitudinal": "7 deg"}, {"Beamwidth transverse": "7 deg"}, {"Directivity": "28.5 dB"}, {"Electroacoustic efficiency": "60%"}], "38 kHz Transducer Specifications": [{"Resonant frequency": "38 kHz"}, {"Beamwidth longitudinal": "13 deg"}, {"Beamwidth transverse": "21 deg"}, {"Directivity": "21 dB"}, {"Electroacoustic efficiency": "50%"}]}} | - Combines two transducers and one temperature sensor - Streamlined shape for hull mounting - Suitable for small vessels - Nominal impedance: 75 ohms - Maximum pulse power input: 1000 W - Resistance NYC thermistor at 25°: 10 kohm - Cable length: 10 m - Storage temperature: -20 to 70°C - Electroacoustic efficiency: 60% (200 kHz), 50% (38 kHz) | https://www.kongsberg.com/maritime/products/commercial-fisheries/td/simrad-38khz-transducers/38_200_combi_c/ | https://www.simrad.online/td_038/38_200_combi_c/sales/38_200_combi_c_ds_en_a4.pdf | {'Downloads': ['https://www.kongsberg.com//maritime/products/commercial-fisheries/fisherysounder/']} |  |  |  | ['https://www.kongsberg.com/globalassets/discovery/simrad/transducers/038-khz/38200-combi-c/media/bm2747a_38_200_combi_c_250x123-1.png', 'https://www.kongsberg.com/globalassets/discovery/simrad/_generic-images/logo-and-bottom-logo-line/simrad_bottom_line_en.png?width=750&rxy=0.5,0.5'] | FALSE | {"Communication solutions": {"Area": "Underwater, Surface", "Product Type": "Transceiver", "Technology": "Acoustic Modem", "Application": "Maritime Communication, Subsea Communication, Submersible"}}, {"Naval": {"Area": "Underwater", "Product Type": "Sonar", "Technology": "USV hydroacoustic applications, Maritime mine counter measures (MMCM)", "Application": ""}}
Simrad 38/200 Combi D | Communication solutions, Naval | {'heading': 'Introduction', 'text': 'The Combi 38/200 D combines two transducers and one temperature sensor in a single housing. It is designed with a streamlined shape for hull mounting on small vessels.'} | {'heading': 'Common Specifications', 'text': "This transducer features a nominal impedance of 75 ohms and is capable of handling a maximum pulse power input of 1000 W, along with a maximum continuous power input of 10 W. It includes a resistance NYC thermistor at 25° at 10 kohm and is designed to operate up to a maximum transducer depth of 20 m. The attached cable is 15 m in length with a diameter of 10.6 ±0.5 mm, and the transducer's weight with the cable is 8 kg. It is built to endure storage temperatures ranging from -20 to 70°C."} | {'heading': 'Technical specifications 200 kHz', 'text': "At 200 kHz, the transducer's resonant frequency is finely tuned, with a beamwidth of 7 degrees longitudinally and transversely. It can achieve a directivity of 28.5 dB, with side lobes less than -18 dB and back radiation lower than -30 dB. Its source level reaches 227 dB re 1µPa at 1000 W input, and it provides a transmitting response of 178 dB re 1µPa per V. The receiving sensitivity is remarkable at an open circuit of -178 dB re 1V per µPa, complemented by an electroacoustic efficiency of 0.50."} | {'heading': 'Technical specifications 38 kHz', 'text': 'For 38 kHz operations, the resonant frequency is set at 38 kHz with a longitudinal beamwidth of 13 degrees and a transverse beamwidth of 21 degrees. The side lobes are designed to be less than -15 dB, and the back radiation is less than -25 dB. It boasts a source level of 219 dB re 1µPa at 1000 W and a transmitting response of 170 dB re 1µPa per V. Its receiving sensitivity at an open circuit is -185 dB re 1V per µPa, with an electroacoustic efficiency of 0.60.'} | {"specifications": {"Electrical Specifications": [{"Nominal impedance": "75 ohms"}, {"Maximum pulse power input": "1000 W"}, {"Maximum continuous power input": "10 W"}], "Physical Specifications": [{"Transducer depth": "20 m"}, {"Cable length": "15 m"}], "Performance Specifications": [{"Resonant frequency": "200 kHz"}, {"Beamwidth longitudinal": "7 deg"}], "Environmental Specifications": [{"Storage temperature range": "-20 to 70\u00b0C"}]}} | Key Features: - Combines two transducers and one temperature sensor - Streamlined shape for hull mounting on small vessels - Nominal impedance of 75 ohms - Maximum pulse power input of 1000 W - Maximum continuous power input of 10 W - Transducer depth of 20 m - Cable length of 15 m - Resonant frequency of 200 kHz - Beamwidth longitudinal of 7 deg | https://www.kongsberg.com/maritime/products/commercial-fisheries/td/simrad-38khz-transducers/38_200_combi_d/ | https://www.simrad.online/td_038/38_200_combi_d/sales/38_200_combi_d_ds_en_a4.pdf | {'Downloads': ['https://www.kongsberg.com//maritime/products/commercial-fisheries/fisherysounder/', 'https://www.kongsberg.com//maritime/products/ocean-science/mapping-systems/es_bottommapping/']} |  |  |  | ['https://www.kongsberg.com/globalassets/discovery/simrad/transducers/038-khz/38200-combi-c/media/bm2747a_38_200_combi_c_250x123-1.png', 'https://www.kongsberg.comhttps://www.simrad.net/td_038/38_200_combi_d/wiring_700px.png', 'https://www.kongsberg.com/globalassets/discovery/simrad/_generic-images/logo-and-bottom-logo-line/simrad_bottom_line_en.png?width=750&rxy=0.5,0.5'] | FALSE | {"Communication solutions": {"Area": "Underwater, Surface", "Product Type": "Transceiver", "Technology": "Acoustic Modem", "Application": "Maritime Communication, Subsea Communication"}}, {"Naval": {"Area": "Underwater", "Product Type": "Sonar", "Technology": "MBR, Blue force AIS", "Application": ""}}
Simrad 38/200 D | Seafloor mapping, Geophysical survey | {'heading': 'Introduction', 'text': 'The Combi 38/200 D combines two transducers and one temperature sensor in a single housing. It is designed with a streamlined shape for hull mounting on small vessels.'} | {'heading': 'Common Specifications', 'text': 'The Simrad 38/200 D has common specifications including a nominal impedance of 75 ohms, maximum pulse power input of 1000 W, and maximum continuous power input of 10 W. It also features a NYC thermistor with a resistance of 10 kohm at 25° and can operate at a maximum depth of 20 m. The cable has a length of 15 m, ensuring sufficient reach for various vessel types.'} | {'heading': 'Technical Specifications 200 kHz', 'text': 'Technical specifications for the 200 kHz frequency include a resonant frequency of 200 kHz, beamwidths longitudinal and transverse both at 7 degrees, and a directivity of 28.5 dB. It operates efficiently with receiving sensitivity at open circuit of -178 dB re 1V per µPa and an electroacoustic efficiency of 0.50.'} | {'heading': 'Technical Specifications 38 kHz', 'text': 'For the 38 kHz frequency, the technical specifications highlight a resonant frequency of 38 kHz, with beamwidth longitudinal at 13 degrees, and transverse at 21 degrees. The directivity is measured at 21 dB, and the sIde lobes are less than -15 dB. In terms of sensitivity, the open circuit receiving sensitivity stands at -185 dB re 1V per µPa, with an electroacoustic efficiency of 0.60.'} | {"specifications": {"Common Specifications": [{"Nominal Impedance": "75 ohms"}, {"Maximum Pulse Power Input": "1000 W"}, {"Maximum Continuous Power Input": "10 W"}, {"Resistance NYC Thermistor at 25\u00b0": "10 kohm"}, {"Maximum Transducer Depth": "20 m"}, {"Cable Length": "15 m"}], "Technical Specifications 200 kHz": [{"Cable Diameter": "10.6 \u00b10.5 mm"}, {"Resonant Frequency": "200 kHz"}, {"Weight with Cable": "8 kg"}, {"Beamwidth Longitudinal": "7 deg"}, {"Storage Temperature": "-20 to 70\u00b0C"}], "Technical Specifications 38 kHz": [{"Beamwidth Longitudinal": "13 deg"}, {"Beamwidth Transverse": "21 deg"}, {"Directivity": "21 dB"}, {"Side Lobes": "less than -15 dB"}, {"Back Radiation": "less than -25 dB"}]}} | - Combines two transducers and a temperature sensor in a single housing - Streamlined shape for hull mounting on small vessels - Nominal impedance of 75 ohms - Maximum pulse power input of 1000 W - Maximum continuous power input of 10 W - Resistance NYC thermistor at 25° of 10 kohm - Maximum transducer depth of 20 m - Cable length of 15 m - Resonant frequency of 200 kHz - Weight with cable of 8 kg - Longitudinal and transverse beamwidth of 7 deg - Storage temperature of -20 to 70°C - Directivity, side lobes, back radiation, source level, and transmitting response specifications for both 200 kHz and 38 kHz | https://www.kongsberg.com/maritime/products/ocean-science/mapping-systems/es_bottommapping/td_bottommapping/ | https://www.kongsberg.com/contentassets/d106c9aa05de423a8b02cf5fae6d6ad1/164210_38-200_combi_d.pdf |  | Single beam bottom mapping transducers | 1 | ['https://www.kongsberg.com/contentassets/e811bd38413e4c5692fd22fdd3e3aa45/transducers.jpg?width=1500&rxy=0.5,0.5'] |  | FALSE | {"Seafloor mapping": {"Area": "Underwater", "Product Type": "Echo sounder", "Technology": "Single beam Echo sounder", "Application": "Seabed mapping, Seafloor mapping, Hydrographic survey, Sub-bottom profile survey"}}, {"Geophysical survey": {"Area": "Underwater", "Product Type": "Multibeam echo sounder software, Sub-bottom profiler", "Technology": "Multibeam, Single beam", "Application": "Seafloor Mapping, Sediment Layer Mapping"}}
Simrad 50-18 | Communication solutions, Naval | {'heading': 'Introduction', 'text': 'The 50-18 is a small, single-beam transducer incorporating seven Tonpilz elements in a polyurethane housing. Its compact design requires little space and it is employed extensively with navigational echo sounders. A compatible steel tank and mounting ring are also available.'} | {'heading': 'Essential Details', 'text': 'Resonant frequency of the Simrad 50-18 is 50 kHz with a maximum continuous power input of 10 W. Its beamwidth is circular, measuring approximately 18 degrees ±3. The maximum transducer depth is noted to be 10 meters, and the cable provided with it has a length of 20 meters. For detailed specifications relating to the directivity, side lobes, back radiation, and impedance, complete values have been meticulously noted down to ensure accuracy for users.'} | {'heading': 'Performance Attributes', 'text': "The transmitting response of the transducer is 207 dB ±2 re 1µPa per A, and the receiving sensitivity, open circuit, is -181 dB ±2 re 1V per µPa. Electroacoustic efficiency is rated to be about 0.70 ±0.20, showcasing the technical nuances that define the 50-18's efficient functionality. A maximum pulse power input reaches up to 500 W, indicating the potential for robust operation under varying conditions."} | {'heading': 'Physical Characteristics', 'text': "The weight of the transducer without the accompanying cable is 2 kg, and with the cable, it is 5.5 kg. The storage temperature range for the Simrad 50-18 is broad, extending from -20 to 70 °C. Notably, dimensions are precise with the cable diameter being 10.9 ±0.4 mm. These physical parameters matter for ensuring the transducer's appropriate handling, transportation, and installation."} | {"specifications": {"Acoustic Specifications": [{"Resonant frequency": "50 kHz"}, {"Beamwidth, circular": "18 deg \u00b13"}, {"Transmitting response": "207 dB \u00b12 re 1\u00b5Pa per A"}, {"Receiving sensitivity, open circuit": "-181 dB \u00b12 re 1V per \u00b5Pa"}, {"Electroacoustic efficiency": "0.70 \u00b10.20"}], "Electrical Specifications": [{"Maximum continuous power input": "10 W"}, {"Impedance - Nominal": "60 ohms"}, {"Max. variation in ¦Z¦": "45 - 80 ohms"}, {"Max variation in phase angle": "\u00b130 deg"}, {"Maximum pulse power input": "500 W"}], "Physical Specifications": [{"Maximum transducer depth": "10 m"}, {"Cable length": "20 m"}, {"Cable diameter": "10.9 \u00b10.4 mm"}, {"Weight without cable": "2 kg"}, {"Weight with cable": "5.5 kg"}], "Environmental Specifications": [{"Storage temperature": "-20 to 70 \u00b0C"}]}} | - 50 kHz Single-beam transducer - Compact design - Accompanied by a compatible steel tank and mounting ring | https://www.kongsberg.com/maritime/products/commercial-fisheries/td/simrad-50khz-transducers/simrad-50-18/ | https://www.kongsberg.com/globalassets/discovery/simrad/transducers/50/160965ab.pdf | {'Downloads': ['https://www.kongsberg.com//globalassets/discovery/simrad/transducers/50/160965ab.pdf', 'https://www.kongsberg.com//globalassets/discovery/simrad/transducers/50/simrad_50-18_installation_drawings.zip', 'https://www.kongsberg.com//globalassets/discovery/simrad/transducers/_generic-transducer-blocks/160164ah_transducer_installation_english.pdf', 'https://www.kongsberg.com//globalassets/discovery/simrad/transducers/_generic-transducer-blocks/160164ah_transducer_installation_english.chm']} |  |  |  | ['https://www.kongsberg.com/globalassets/discovery/simrad/transducers/50/bm2722a_50-18.png'] | FALSE | {"Communication solutions": {"Area": "Underwater, Surface", "Product Type": "Transceiver", "Technology": "Acoustic Modem", "Application": "Maritime Communication, Subsea Communication, Submersible"}}, {"Naval": {"Area": "Underwater", "Product Type": "Sonar", "Technology": "USV hydroacoustic applications, Maritime mine counter measures (MMCM)", "Application": ""}}
Simrad 50-18POR | Seafloor mapping, Geophysical survey | {'heading': 'Introduction', 'text': 'The 50-18POR is a portable, single-beam transducer encased in a compact, cylindrical housing with an integrated threaded stud for convenient mounting on a rod or similar apparatus.'} | {'heading': 'In-depth Details', 'text': "The Simrad 50-18POR is designed for a resonant frequency of 50 kHz and contained within a cylindrical structure that provides robustness and portability for a variety of applications. Its directivity features a 'D' rating of 100 ±20% and directivity index (DI) recorded at 20 ±1 dB. Side lobes are contained so that they are less than -15 dB, ensuring focused transmission and reduced signal interference."} | {'heading': 'Performance Specifications', 'text': 'This 50 kHz single-beam transducer showcases its prowess with a beamwidth of 18 degrees ±3 and an impressive transmitting response of 207 dB ±2 relative to 1µPa per A. Furthermore, it boasts a receiving sensitivity, open circuit, of -181 dB ±2 re 1V per µPa, which is indicative of its high sensitivity and precision in measurement.'} | {'heading': 'Operational Capabilities', 'text': 'The Simrad 50-18POR is engineered to handle a maximum pulse power input of 500 W, as well as a continuous power input of up to 10 W. It is rated for use at depths reaching up to 10 meters, showcasing its effectiveness for various marine applications.'} | {"specifications": {"Transducer Specifications": [{"Resonant frequency": "50 kHz"}, {"Cable length": "15 m"}, {"Beamwidth, circular": "18 deg \u00b13"}, {"Cable diameter": "9.5 mm"}, {"Weight without cable": "2 kg"}, {"Weight with cable": "4.5 kg"}, {"Side lobes": "less than -15 dB"}, {"Back radiation": "less than -25 dB"}, {"Maximum transducer depth": "10 m"}, {"Transmitting response": "207 dB \u00b12 re 1\u00b5Pa per A"}, {"Receiving sensitivity, open circuit": "-181 dB \u00b12 re 1V per \u00b5Pa"}, {"Electroacoustic efficiency": "0.70 \u00b10.20"}, {"Maximum pulse power input": "500 W"}, {"Maximum continuous power input": "10 W"}]}} | - Portable, single-beam transducer - Compact, cylindrical housing - Resonant frequency of 50 kHz - Cable length of 15 m - Circular beamwidth of 18 deg ±3 - Cable diameter of 9.5 mm - Weight without cable of 2 kg - Weight with cable of 4.5 kg - Side lobes less than -15 dB - Back radiation less than -25 dB - Maximum transducer depth of 10 m - Transmitting response of 207 dB ±2 re 1µPa per A - Receiving sensitivity in open circuit is -181 dB ±2 re 1V per µPa - Electroacoustic efficiency of 0.70 ±0.20 - Maximum pulse power input of 500 W - Maximum continuous power input of 10 W | https://www.kongsberg.com/maritime/products/commercial-fisheries/td/simrad-50khz-transducers/simrad-50-18por/ | https://www.kongsberg.com/globalassets/discovery/simrad/transducers/50/160964_50-18por.pdf | {'Downloads': ['https://www.kongsberg.com//globalassets/discovery/simrad/transducers/50/160964_50-18por.pdf', 'https://www.kongsberg.com//globalassets/discovery/simrad/transducers/_generic-transducer-blocks/160164ah_transducer_installation_english.pdf', 'https://www.kongsberg.com//globalassets/discovery/simrad/transducers/_generic-transducer-blocks/160164ah_transducer_installation_english.chm']} |  |  |  | ['https://www.kongsberg.com/globalassets/discovery/simrad/transducers/50/bm2723a_50-18por.png'] | FALSE | {"Seafloor mapping": {"Area": "Underwater", "Product Type": "Echo sounder", "Technology": "Single beam Echo sounder", "Application": "Seafloor mapping, Subsea survey, Hydrographic survey"}}, {"Geophysical survey": {"Area": "Underwater", "Product Type": "", "Technology": "Single beam", "Application": "Seafloor Mapping, Sediment Layer Mapping"}}
Simrad 50-7 | Ocean science, Fish-finding | {'heading': 'Introduction', 'text': 'The Simrad 50-7 is a medium size, 50 kHz single beam echo sounder transducer. It incorporates 48 Tonpilz elements. The circular transducer body is easily mounted.'} | {'heading': 'Optimized Performance', 'text': 'Offering a resonant frequency of 50 kHz with a -3 dB bandwidth of 10 kHz, the Simrad 50-7 provides a precise circular beamwidth of 7 degrees. With a calculated directivity (D) of 650 and a corresponding decibel rating (DI) of 28 dB, its acoustic characteristics ensure focused underwater exploration.'} | {'heading': 'Installation Features', 'text': 'The Simrad 50-7 is designed for easy installation. It can mount via a steel blister, which should be manufactured by the shipyard, and a mounting ring available from Simrad. The mounting ensures proper orientation including air outlet, water drainage, and cable accommodation for optimal operational efficiency.'} | {'heading': 'Operational Parameters', 'text': 'This transducer is engineered to withstand a maximum pulse power input of 2000 W and allows for continuous input up to 30 W. Suited for shallow water exploration, it can operate at depths of up to 20 meters. Keeping durability in focus, the Simrad 50-7 is constructed to endure a range of storage temperatures from -20° to 70°C.'} | {"specifications": {"Acoustic Performance Specifications": [{"Resonant frequency": "50 kHz"}, {"-3 dB bandwidth": "10 kHz"}, {"Circular beamwidth": "7 deg"}, {"Directivity (D)": "650"}, {"Directivity Index (DI)": "28 dB"}, {"Equivalent two-way beamangle (\u03a8)": "0.009"}, {"10 log \u03a8": "-20.5 dB"}], "Electrical Characteristics": [{"Nominal impedance": "75 ohm"}, {"Max. variation in impedance (¦Z¦)": "60 to 95 ohm"}, {"Max. variation in phase angle": "\u00b130 deg"}, {"Transmitting response": "mS-10 at 177.5 dB re 1\u03bcPa per V"}, {"Receiving sensitivity, open-circuit": "-173 dB re 1V per \u03bcPa"}, {"Electro-acoustic efficiency": "0.50"}], "Power Handling": [{"Max. pulse power input": "2000 W"}, {"Max. continuous input": "30 W"}], "Physical Specifications": [{"Max. transducer depth": "20 m"}, {"Cable length": "20 m"}, {"Cable diameter": "11 mm"}, {"Weight": "18 kg"}], "Environmental Specifications": [{"Storage temperature": "-20\u00b0 to 70\u00b0C"}]}} | Key Features: - Medium size, 50 kHz single beam echo sounder transducer - Incorporates 48 Tonpilz elements - Circular transducer body for easy mounting - Order number: KSV-203665 | https://www.kongsberg.com/maritime/products/commercial-fisheries/td/simrad-50khz-transducers/simrad-50-7/ | https://www.kongsberg.com/globalassets/discovery/simrad/transducers/50/164331ab_50-7_product_specification_english.pdf | {'Downloads': ['https://www.kongsberg.com//globalassets/discovery/simrad/transducers/50/164331ab_50-7_product_specification_english.pdf', 'https://www.kongsberg.com//globalassets/discovery/simrad/transducers/50/203337ab_mounting_ring_with_dwg.pdf', 'https://www.kongsberg.com//globalassets/discovery/simrad/transducers/50/203430ab_blister_with_dwg.pdf', 'https://www.kongsberg.com//globalassets/discovery/simrad/transducers/50/305270aa_50-7_installation_manual_english.pdf', 'https://www.kongsberg.com//globalassets/discovery/simrad/transducers/50/305270aa_50-7_installation_manual_english.chm', 'https://www.kongsberg.com//globalassets/discovery/simrad/transducers/50/simrad_50-7_installation_drawings.zip']} |  |  |  | ['https://www.kongsberg.com/globalassets/discovery/simrad/transducers/50/bm2720a_38khz_250x172-50-7.png'] | FALSE | {"Ocean science": {"Area": "Underwater", "Product Type": "Scientific Echosounders", "Technology": "Sonar technology, Split-beam transducer", "Application": "Scientific research, Environmental monitoring"}}, {"Fish-finding": {"Area": "Underwater", "Product Type": "Fish-finding echo sounder, Transducers, Fishing gear monitoring", "Technology": "Single beam transducer, Single beam echo sounder", "Application": "Fish Finding"}}
Simrad 50/200 Combi C | Inertial solutions, | {'heading': 'Introduction', 'text': 'The Simrad 50/200 Combi C transducer combines two transducers and one temperature sensor in a single housing. It is designed with a streamlined shape for hull mounting on small vessels.'} | {'heading': 'Common Specifications', 'text': 'The Simrad 50/200 Combi C is equipped with nominal impedance of 75 ohms and can sustain a maximum pulse power input of 1000 W, along with a continuous power input of 10 W. Its resistance NYC thermistor at 25° is 10 kohm, and it is capable of operating at a maximum depth of 20 m. The transducer comes with a 10 m cable with a diameter of 6.3 mm and an overall weight, including cable, of 6.5 kg. Additionally, it is built to withstand storage temperatures ranging from -20 to 70°C.'} | {'heading': 'Technical Specifications for 200 kHz', 'text': 'At 200 kHz, the transducer has a resonant frequency of 200 kHz with a longitudinal beamwidth of 7 degrees and a transverse beamwidth of 7 degrees. Its Dl is 28.5 dB, side lobes less than -18 dB, and back radiation below -30 dB. With a Source level at 1000 W, it reaches 227 dB re 1µPa and displays a transmitting response of 178 dB re 1µPa per V. As for the receiving sensitivity, it shows an open circuit at -185 dB re 1V per µPa and possesses an electroacoustic efficiency of 60%. A critical note for maintenance is that the transducer cable must not be exposed to oil or other petroleum fluids.'} | {'heading': 'Technical Specifications for 50 kHz', 'text': 'Under the 50 kHz setting, the transducer exhibits a resonant frequency of 50 kHz. It features a longitudinal beamwidth of 10 degrees, a transverse beamwidth of 16 degrees, and a directivity of 23 dB. Side lobes and back radiation are contained to less than -15 dB and -25 dB, respectively. Source level at 1000 W is 221 dB re 1µPa with a transmitting response of 172 dB re 1µPa per V. The receiving sensitivity stands at an open circuit of -179 dB re 1V per µPa. The electroacoustic efficiency at this frequency is 50%.'} | {"specifications": {"Electrical Specifications": [{"Nominal impedance": "75 ohms at 200 kHz"}, {"Resonant frequency": "200 kHz"}, {"Maximum pulse power input": "1000 W"}, {"Electroacoustic efficiency": "60% at 50 kHz"}], "Physical Specifications": [{"Cable length": "10 m"}, {"Maximum transducer depth": "20 m"}], "Environmental Specifications": [{"Storage temperature": "-20 to 70\u00b0C"}], "Performance Characteristics": [{"Beam patterns available": "50kHz transverse, 50kHz longitudinal, and 200kHz"}], "Connection Details": [{"Pin colors": "for signal transmission"}]}} | - Combined 50/200 kHz transducer with temperature sensor - Streamlined shape for hull mounting - Order number: KSV-202193 - Operating frequencies: 50 kHz and 200 kHz - Cable must not be exposed to oil or petroleum fluids - For more information, visit www.simrad.com | https://www.kongsberg.com/maritime/products/commercial-fisheries/td/simrad-50khz-transducers/simrad-50200-combi-c/ | https://www.kongsberg.com/globalassets/discovery/simrad/transducers/50/164052_50-200_combi_c.pdf | {'Downloads': ['https://www.kongsberg.com//globalassets/discovery/simrad/transducers/50/164052_50-200_combi_c.pdf', 'https://www.kongsberg.com//globalassets/discovery/simrad/transducers/50/165183_50-200_combi_c_installation_manual.pdf', 'https://www.kongsberg.com//globalassets/discovery/simrad/transducers/50/simrad_50-200_combi_c_installation_drawings.zip']} |  |  |  | ['https://www.kongsberg.com/globalassets/discovery/simrad/transducers/50/bm2747a_38_200_combi_c_250x123.png'] | FALSE | {"Inertial solutions": {"Area": "Underwater", "Product Type": "MRU (Motion Reference Unit)", "Technology": "Inertial measurement, MEMS gyro", "Application": "Marine navigation, Motion compensation"}}, nan
Simrad 50/200 Combi D | Inertial solutions | {'heading': 'Introduction', 'text': 'The Combi 50/200 D combines two transducers and one temperature sensor in a single housing. It is designed with a streamlined shape for hull mounting on small vessels.'} | {'heading': 'Combi-Transducer Capabilities', 'text': 'The Simrad 50/200 D is a 50/200 kHz Combi-transducer featuring common specifications that ensure efficient performance. With a nominal impedance of 75 ohms and a maximum pulse power input of 1000 W, it delivers precise readings. Its maximum continuous power input is 10 W, with an electroacoustic efficiency of 0.50. The integrated NYC thermistor has a resistance of 10 kohm at 25°C, while the transducer can operate at depths of up to 20 m and includes a 15 m cable.'} | {'heading': 'High-Frequency Performance', 'text': 'Focusing on the higher range, the technical specifications for 200 kHz include a resonant frequency of 200 kHz and a cable diameter of 10.6 ±0.5 mm. With a weight including the cable of 8 kg, the device maintains a stable performance within a storage temperature range of -20 to 70°C. The longitudinal and transverse beamwidths both measure at 7 degrees. Its directivity possesses 28.5 dB with side lobes less than -18 dB, and the back radiation is less than -30 dB. The source level at 1000 W stands at 227 dB re 1µPa, paired with a transmitting response of 178 dB re 1µPa per V.'} | {'heading': 'Low-Frequency Specifications', 'text': 'At the 50 kHz low-frequency end, the technical specifications outline a resonant frequency of 50 kHz. The beamwidths are 10 degrees longitudinal and 16 degrees transverse, complemented by a directivity of 23 dB. Side lobes are contained to less than -15 dB, and back radiation below -25 dB. The source level at 1000 W is notably robust at 221 dB re 1µPa, while the transmitting response is 172 dB re 1µPa per V, ensuring clear and powerful low-frequency performance.'} | {"specifications": {"Electrical Specifications": [{"Nominal impedance": "75 ohms"}, {"Maximum pulse power input": "1000 W"}, {"Maximum continuous power input": "10 W"}], "Physical Specifications": [{"Maximum transducer depth": "20 m"}, {"Cable length": "15 m"}, {"Weight with cable": "8 kg"}], "Performance Specifications": [{"Resonant frequency": "200 kHz"}, {"Directivity": "28.5 dB"}, {"Side lobes": "less than -18 dB"}, {"Back radiation": "less than -30 dB"}]}} | Combined transducers and temperature sensor in single housing. Streamlined shape for hull mounting on small vessels. Nominal impedance of 75 ohms. Maximum pulse power input of 1000 W. Maximum continous power input of 10 W. Maximum transducer depth of 20 m. Cable length of 15 m. Resonant frequency of 200 kHz. Weight with cable of 8 kg. Directivity of 28.5 dB. Side lobes less than -18 dB. Back radiation less than -30 dB. | https://www.kongsberg.com/maritime/products/commercial-fisheries/td/simrad-50khz-transducers/50_200_combi_d/ | https://www.kongsberg.com/globalassets/discovery/simrad/transducers/50/164211_50-200_combi_d.pdf | {'Downloads': ['https://www.kongsberg.com//globalassets/discovery/simrad/transducers/50/164211_50-200_combi_d.pdf', 'https://www.kongsberg.com//globalassets/discovery/simrad/transducers/50/165216_50-200_combi_d_ins.pdf', 'https://www.kongsberg.com//globalassets/discovery/simrad/transducers/50/simrad_50-200_combi_d_installation_drawings.zip']} |  |  |  | ['https://www.kongsberg.com/globalassets/discovery/simrad/transducers/50/bm2747a_38_200_combi_c_250x123.png', 'https://www.kongsberg.comhttps://www.simrad.net/td_050/50_200_combi_d/wiring_700px.png'] | FALSE | {"Inertial solutions": {"Area": "Underwater, Surface", "Product Type": "Seapath", "Technology": "Inertial measurement, motion sensor", "Application": "Marine navigation, Motion compensation"}}
Simrad BR90 | Inertial solutions | {'heading': 'Introduction', 'text': "The Simrad BR90 'FishNet 144' Maritime Broadband Radio is a smart communication system designed for use in fishery applications where digital high speed reliable communication and data transfer is crucial for efficient and safe operations. Completely enclosed with integrated antennas, the Simrad BR90 is designed for installations on small manned and unmanned vessels."} | {'heading': 'End-user Documentation', 'text': 'The Simrad BR90 is best choice if you need to connect equipment between vessels up to 15 km distance between them, and you need a data rate up to 5 Mb/s (depending on distance and Sea conditions). The unit has an integrated bracket for easy installation. With its neat and slim design, and only one cable to connect, the BR90 is easy to deploy on the vessel.'} | {'heading': 'Networking Capabilities', 'text': 'Each BR90 works in a network with two or more radio units. A radio site is one or several radio units connected together on one location. A radio network is a network of radio sites. The BR90 gives you high speed, high capacity and extremely robust data, voice and video transfer between multiple vessels and other assets. It has demonstrated stable, high capacity communication in a maritime environment.'} | {'heading': 'Product Support and Contact Information', 'text': "The 'Simrad' brand name is owned by Kongsberg Maritime. All Simrad products are thus supported by Kongsberg Maritime. We offer world wide support and training on our professional Fish-finding and underwater science systems. Here is the relevant contact information for Simrad professional Fish-finding and underwater science systems."} | {"specifications": {}} | Integrated antennas Easy installation with integrated bracket High-speed data transfer High capacity communication Robust data, voice, and video transfer | https://www.kongsberg.com/maritime/products/bridge-systems-and-control-centres/broadband-radios/br90/ |  | {'Downloads': ['https://www.kongsberg.com/maritime/products/bridge-systems-and-control-centres/broadband-radios/br90/br90docs/'], 'Additional product information': ['https://www.kongsberg.com//maritime/products/bridge-systems-and-control-centres/broadband-radios/br90/br90docs/']} |  |  |  | ['https://www.kongsberg.com/globalassets/discovery/simrad/_generic-images/logo-and-bottom-logo-line/simrad_bottom_line_en.png?width=750&rxy=0.5,0.5', 'https://www.kongsberg.com/globalassets/discovery/simrad/_generic-images/generic-teaser-images/bm01970_005_001_sales_359x251px_web.jpg?width=360', 'https://www.kongsberg.com/globalassets/discovery/simrad/_generic-images/generic-teaser-images/bm019704_006_001_working_360x250_web.jpg?width=360', 'https://www.kongsberg.com/globalassets/discovery/simrad/_generic-images/generic-teaser-images/bm019703_003_001_bridge_sunset_360x250px_web.jpg?width=360'] | FALSE | {"Inertial solutions": {"Area": "Surface, Offshore", "Product Type": "Maritime Broadband Radio", "Technology": "Inertial measurement, High-speed data transfer", "Application": "Sensor data optimization, Marine navigation"}}
Simrad C-All | Inertial solutions | {'heading': 'Introduction', 'text': 'The Simrad C-All is a single beam transducer designed for Fish-finding applications. The transducer body includes four different transducer elements providing four operational frequencies: 38, 70, 120 and 200 kHz.'} | {'heading': 'Unique Design and Versatility', 'text': "Dubbed as 'All in one', the Simrad C-All is a compact transducer that suits a variety of fishing vessels with ease of installation. Packaging four operating frequencies within a single body stands as a testament to its innovation, providing a seamless fit especially for the Simrad ES80 echo sounder and Wide Beam Transceiver (WBT). The multifunctional aspect of encapsulating multiple frequencies - 38 kHz, 70 kHz, 120 kHz, and 200 kHz, makes it a versatile choice for fishing professionals."} | {'heading': 'Tailored for Optimal Performance', 'text': 'Understanding that the operating frequency is crucial for effective Fish-finding, the C-All transducer emerges as a solution that caters to varying requirements. Different fish species are best detected at different frequencies - while higher frequencies are adept at finding smaller species like shrimp or krill, lower frequencies offer extended range to locate fish and the sea bottom in deeper waters. Typically, the need for multiple transducers for different frequencies elevates costs. However, the four-in-one frequency range of the C-All transducer ensures a complete, professional, single-beam echo sounder setup is possible without the additional expense.'} | {'heading': 'Simplified Installation and Adaptability', 'text': "The design of the Simrad C-All comes with an installation flange and clamping ring for secure attachment to the hull plating or blister bottom. It also accommodates flush mounting at the drop keel's bottom, providing versatility and adaptability to various vessel designs. The cable's hull penetration involves a gland consisting of a bushing, washer, rubber gasket, and packing nipple, reflecting the thought put into every component's design for a streamlined installation process."} | {"specifications": {"Frequency and Bandwidth Specifications": [{"Nominal frequencies": "38, 70, 120, and 200 kHz"}, {"Bandwidth 38 kHz": "35 to 42 kHz"}, {"Bandwidth 70 kHz": "60 to 80 kHz"}, {"Bandwidth 120 kHz": "100 to 140 kHz"}, {"Bandwidth 200 kHz": "180 to 220 kHz"}], "Beam and Power Specifications": [{"Beamwidth": "18\u00b0 (each element)"}, {"Depth rating": "60 m"}, {"Sidelobe level": "-17 dB"}, {"Impedance": "75 \u03a9 (each element)"}, {"Max. input power at 38 kHz": "500 W"}, {"Max. input power at other frequencies": "250 W"}, {"Maximum pulse length": "4 ms"}, {"Maximum duty cycle": "1 %"}], "Physical Dimensions and Weight": [{"Diameter": "300 mm"}, {"Height (body)": "116 mm"}, {"Total height": "198 mm"}, {"Weight in air": "9.1 kg"}, {"Weight in water": "1.0 kg"}, {"Cable length": "20 m"}, {"Cable diameter": "12.4\u00b10.5 mm"}, {"Bending radius (static)": "100 mm (theoretical)"}, {"Bending radius (dynamic)": "185 mm (theoretical)"}], "Environmental Specifications": [{"Storage temperature": "Max.: +60\u00b0C, Min.: -20\u00b0C"}, {"Operating temperature": "Max.: +40\u00b0C, Min.: -5\u00b0C"}]}} | The key features of the SIMRAD C-ALL echo sounder transducer include: - All in one design - Compact size that fits all types of fishing vessels - Easy installation - Four operating frequencies (38, 70, 120, and 200 kHz) in a single body - Perfect fit for Simrad ES80 echo sounder with drawings Wide Beam Transceiver (WBT) | https://www.kongsberg.com/maritime/products/commercial-fisheries/td/simrad-38khz-transducers/c-all/ | https://www.simrad.online/c-all/sales/c_all_ds_en_a4.pdf | {'Datasheet': ['https://www.simrad.online/c-all/sales/c_all_ds_en_a4.pdf'], 'End-user documentation': ['https://www.simrad.net/c-all/documents.htm', 'https://www.simrad.net/c-all/drawings.htm', 'https://www.simrad.net/c-all/sales.htm', 'https://www.simrad.net/c-all/documents.htm'], 'Manual': ['https://www.simrad.online/c-all/ins_en/']} |  |  |  | ['https://www.kongsberg.comhttps://www.simrad.net/c-all/images/BM010427_001_001_c_all_600px_web.png'] | FALSE | {"Inertial solutions": {"Area": "Underwater", "Product Type": "Seapath", "Technology": "Inertial measurement, MEMS gyro, motion sensor, attitude determination", "Application": "Sensor data optimization, Marine navigation, Motion compensation"}}
Simrad CP200-5C | Inertial solutions | {'heading': 'Introduction', 'text': 'The Simrad CP200-5C is a specialized transducer designed for water velocity measurements and Fish-finding. The Simrad CP200-5C transducer housing contains three separate transducers set up to measure water velocity, and one single-beam transducer for traditional fish-finding. Due to its high operating frequency the CP200-5C provides accurate measurements and detailed echograms.'} | {'heading': 'Transducer Installation', 'text': 'The transducer is normally mounted flush with the hull plating. A clamping frame is used to secure the transducer body to a mounting frame. The mounting frame is welded to the bottom plate. The transducer cable penetrates the hull using a cable gland. The cable gland consists of a bushing, rubber gasket, washers and a packing nipple. The transducer can also be flush mounted at the bottom of a blister or a drop keel.'} | {'heading': 'Echo Sounder System Connection', 'text': 'The CP200-5C transducer is connected to an echo sounder system. For maximum measurement accuracy we strongly recommend that you connect a motion reference unit (MRU) to the echo sounder system. If a motion reference unit (MRU) is not available, use a motion sensor to measure roll and pitch. As a minimum solution a global positioning system (GPS) can be used.'} | {'heading': 'Preparation for Precision Data', 'text': 'To obtain precision data that are both detailed and correct, it is necessary to align the transducer and measure its location and offset in relation to the vessel’s coordinate system. We recommend that the echo sounder system with the CP200-5C transducer is calibrated prior to use.'} | {"heading": "General Overview", "values": []} | Frequency: 200 kHz Beamwidth, ADCP elements: 5 degrees Beamwidth, fish-finding element: 30 degrees Cable length: 20 metres Weight (in air, with cable): 13.3 kg | https://www.kongsberg.com/maritime/products/commercial-fisheries/td/200-khz/cp200-5c/ |  | {'End-user documentation': ['https://simrad.net/cp200-5c/documents.htm', 'https://simrad.net/cp200-5c/documents.htm', 'https://simrad.net/cp200-5c/documents.htm'], 'Manual': ['https://www.simrad.online/cp200_5c/ins_en/index.htm', 'https://www.simrad.online/sy50/ins_fr/index.htm'], 'Simrad product catalogue': ['https://www.simrad.net/cat/catalogues.htm']} |  |  |  |  | FALSE | {"Inertial solutions": {"Area": "Underwater", "Product Type": "MRU (Motion Reference Unit)", "Technology": "Inertial measurement, motion sensor, attitude determination", "Application": "Sensor data optimization, Marine navigation, Motion compensation"}}
Simrad CP60 | Inertial solutions | {'heading': 'Introduction', 'text': 'The Simrad CP60 is a cost-effective current indicator system. It is based on similar hardware components as the Simrad ES80 wideband echo sounder but uses a dedicated transducer.'} | {'heading': 'Comprehensive Current Measurement Capabilities', 'text': 'The Simrad CP60 can measure up to five individual layers of water current. The transducer operates on 200 kHz, providing a range that is suitable for most purse seines. Users can benefit from measurements such as the speed of the water current and its geographical or relative direction. Additionally, the CP60 features a backscatter display for each channel, enhancing the usability of the system.'} | {'heading': 'Integration and Compatibility', 'text': 'The CP60 can export the measured water current data to other systems on your vessel, notably increasing its utility when integrated with a Simrad sonar. Furthermore, the CP60 employs a standard NMEA datagram, ensuring compatibility with various maritime systems and allowing for a more comprehensive approach to vessel operation.'} | {'heading': 'Enhanced Functionality and Precision', 'text': 'Beyond measuring water currents, the CP60 boasts a built-in single-beam echo sounder, with a 27-degree beam opening that is optimal for fish detection higher in the water column. To achieve maximum measurement accuracy, it is recommended to pair the CP60 with a motion reference unit (MRU) or use a motion sensor to measure roll and pitch, with GPS as a minimum requirement. Before deploying the device, calibrating the CP60 system with the CP200-5C transducer is critical for precise and accurate data collection.'} | {"heading": "Technical Specifications", "values": []} | - Measures up to five individual layers of water current - Operates on 200 kHz frequency - Provides water current speed and geographical or relative direction - Offers a backscatter display for each channel - Enables export of measured water current data to other systems - Features a built-in single-beam echo sounder with a 27-degree beam opening angle - Recommend connecting a motion reference unit (MRU) for maximum measurement accuracy - Calibration with CP200-5C transducer required for precise and correct detailed data | https://www.kongsberg.com/maritime/products/commercial-fisheries/fisheryadcp/cp60/ |  | {'Pages': ['https://www.kongsberg.com/maritime/products/commercial-fisheries/fisheryadcp/cp60/cp60docs/', 'https://www.kongsberg.com/maritime/products/commercial-fisheries/fisheryadcp/cp60/cp60sw/', 'https://www.kongsberg.com/maritime/products/commercial-fisheries/fisheryadcp/cp60/cp60sys/', 'https://www.kongsberg.com/maritime/products/commercial-fisheries/fisheryadcp/cp60/cp60procunit/'], 'Related transducers': ['https://www.kongsberg.com/maritime/products/commercial-fisheries/td/200-khz/cp200-5c/'], 'Available documents': ['https://www.simrad.net/cp60/documents.htm', 'https://www.simrad.net/cp60/documents.htm', 'https://www.simrad.net/cp60/installation.htm', 'https://www.simrad.net/cp60/drawings.htm', 'https://www.simrad.net/cp60/sales.htm', 'https://www.simrad.net/cp60/certificates.htm', 'https://www.simrad.net/cp60/swrn.htm', 'https://www.simrad.net/cp60/installation.htm', 'https://www.simrad.net/cp60/documents.htm'], 'Additional product information': ['https://www.kongsberg.com//maritime/products/commercial-fisheries/fisheryadcp/cp60/cp60sys/', 'https://www.kongsberg.com//maritime/products/commercial-fisheries/fisheryadcp/cp60/cp60sw/', 'https://www.kongsberg.com//maritime/products/commercial-fisheries/fisheryadcp/cp60/cp60docs/', 'https://www.kongsberg.com//maritime/products/commercial-fisheries/fisheryadcp/cp60/cp60procunit/']} |  |  |  | ['https://www.kongsberg.com/globalassets/discovery/simrad/echo-sounders-and-adcp/cp60/cp60-images/cd019902_xxx_cp60_logo_250x250px.png?width=500&rxy=0.5,0.5', 'https://www.kongsberg.com/globalassets/discovery/simrad/_generic-images/generic-teaser-images/bm01970_005_001_sales_359x251px_web.jpg?width=360', 'https://www.kongsberg.com/globalassets/discovery/simrad/_generic-images/generic-teaser-images/bm019704_006_001_working_360x250_web.jpg?width=360', 'https://www.kongsberg.com/globalassets/discovery/simrad/_generic-images/generic-teaser-images/bm019703_003_001_bridge_sunset_360x250px_web.jpg?width=360'] | FALSE | {"Inertial solutions": {"Area": "Underwater", "Product Type": "MRU (Motion Reference Unit)", "Technology": "Inertial measurement, motion sensor", "Application": "Marine navigation, Motion compensation"}}
Simrad EC150-3C (ADCP) | Inertial solutions | {'heading': 'Introduction', 'text': 'The Simrad EK80 confirms its leadership as a scientific instrument for aquatic ecosystem measurements. With its innovative acoustic system, it amalgamates the functions of an echo sounder and a physical oceanographic measurement tool through the EC150-3C transducer, offering both absolute backscatter and current velocity measurements in a singular device.'} | {'heading': 'Innovative Functionality', 'text': "The Simrad EK80, equipped with the EC150-3C transducer, provides a 'two-in-one' functionality, merging a wideband split-beam echo sounder with acoustic doppler current profiler (ADCP) capabilities. This synergy enhances the capability to characterize and quantify water column and bottom objects, and captures the direction and speed of ocean currents, all vital for marine research and resource management."} | {'heading': 'User Interface and Integration', 'text': 'Featuring a user-friendly and flexible interface, the Simrad EK80 with the EC150-3C transducer simplifies operational control and integrates easily into existing systems. Low installation costs are ensured through minimal system complexity and user convenience is further heightened by the integration of auxiliary sensor data such as GPS, heave, pitch, roll, sound speed, and temperature in the data files.'} | {'heading': 'Advanced Measurement and Data Management', 'text': "The EK80's precision in capturing current velocities and backscatter intensity is reflective of state-of-the-art technology. It is capable of detailed measurements that assist in modeling and forecasting ocean and meteorological phenomena. These features, coupled with efficient data management through Ethernet and file system compatibility, affirm the EK80's role in advancing sustainable fisheries technology."} | {"specifications": {"Echo Sounder Performance": [{"Number of beams": "1 split beam"}, {"Beam width": "2.5 deg @ 150 kHz"}, {"Pulse type": "CW or FM"}, {"Calibration functionality": "Included"}, {"Nominal frequency": "150 kHz"}], "Output Specifications": [{"Frequency range": "130 to 170 kHz"}, {"Dynamic range": "135 dB"}], "ADCP Performance": [{"Number of beams": "4"}, {"Beam vertical tilt": "30 degrees"}, {"Beam width": "3 degrees @ 150 kHz"}, {"Pulse type": "CW or FM"}, {"Cell size": "2 to 16 m"}, {"Max range": "> 400 m @ CW, 8 m cell size"}], "Weight and Outline Dimensions": [{"Weight": "5 kg"}, {"Largest diameter": "346 mm"}, {"Depth": "171 mm"}, {"Power Consumption": "70 W"}], "Interfaces": [{"Internal sensor": "Temperature -5 to +50\u00b0C"}, {"External sensors": "Position, Attitude, and Heading -20 to +60 \u00b0C"}]}} | Key Features: - State of the art current velocity and backscatter measurements - Easy synchronization - Wideband capability - Built-in sphere calibration - Integration of auxiliary sensor data in the data files - User friendly and flexible user interface - Low installation costs | https://www.kongsberg.com/maritime/products/ocean-science/ocean-science/es_scientific/adcp/ec150-3c/ | https://www.simrad.online/ek80/sales/ek80_adcp_ds_en_a4.pdf | {'Downloads': ['https://www.simrad.online/ek80/sales/ek80_adcp_ds_en_a4.pdf', 'https://www.simrad.net/ek80/adcp_ec150_3c.htm', 'https://www.kongsberg.com//maritime/products/ocean-science/ocean-science/es_scientific/ek80software/ek80sw/', 'https://www.simrad.net/ek80/adcp_ec150_3c_order.htm']} |  |  |  | ['https://www.kongsberg.comhttps://www.simrad.net/ek80/images/ec150_3c_250px.png', 'https://www.kongsberg.com/contentassets/7759e2d46e974798b7db6c195f260079/images2hxe.png?width=750&rxy=0.5,0.5', 'https://www.kongsberg.com/globalassets/discovery/simrad/_generic-images/generic-teaser-images/bm019703_003_001_bridge_sunset_360x250px_web.jpg?width=360', 'https://www.kongsberg.com/globalassets/discovery/simrad/_generic-images/generic-teaser-images/bm01970_005_001_sales_359x251px_web.jpg?width=360', 'https://www.kongsberg.com/contentassets/d2260f44c23d48b3a2f44bfe554f320b/tonny.jpg?width=200&rxy=0.5,0.5'] | FALSE | {"Inertial solutions": {"Area": "Underwater, Offshore", "Product Type": "Seapath", "Technology": "Inertial measurement", "Application": "Sensor data optimization, Marine navigation"}}
ST2400 | Communication solutions, Naval | {'heading': 'Introduction', 'text': "I don't know"} | {'heading': "I don't know", 'text': "I don't know"} | {'heading': "I don't know", 'text': "I don't know"} | {'heading': "I don't know", 'text': "I don't know"} | {"specifications": {"Frequency Specifications": [{"Active frequency range": "22 to 29 kHz"}], "Source Level and Modes": [{"Source level (omni)": "213 dB (re. 1 \u00b5Pa at 1 m)"}, {"Transmitter modes": ["FM", "CW"]}, {"Receiver modes": ["FM", "CW", "Passive"]}, {"Operating modes": ["Omni", "Sector", "Single beam"]}], "Sonar Beam Specifications": [{"Beamwidths, Sector, horizontal": ["30\u00b0", "60\u00b0", "120\u00b0"]}, {"Beamwidths, Single beam, horizontal": "8\u00b0 \u00b12\u00b0"}, {"Beamwidths, Single beam, vertical": "12\u00b0 \u00b12\u00b0"}, {"Horizontal coverage": "360\u00b0 omni mode"}, {"Number of horizontal beams in reception (omni)": "128"}], "Detection and Operation": [{"Detection range at 24 kHz": "Typically 5500 m"}, {"Detection range at 22 kHz": "Typically 6000 m"}, {"Maximum sonar operating depth": "150 m"}, {"Maximum towing speed": "16 knots"}], "Tow Cable and Stabilization": [{"Total length of tow cable": "200 m"}, {"Stabilization in yaw": "Yes"}, {"Stabilization in roll and pitch": "No"}]}} | I don't know | https://www.kongsberg.com/globalassets/maritime/km-products/product-documents/anti-submarine-warfare-sonar-st-2400/ |  | {} |  |  |  |  | FALSE | {"Naval": {"Area": "Underwater", "Product Type": "Sonar", "Technology": "FM, CW, Omni, Sector, Single beam, Stabilization in yaw", "Application": "MBR, Mine avoidance, Maritime mine counter measures (MMCM)"}}, {"Communication solutions": {"Area": "Underwater, Surface, Offshore", "Product Type": "Transceiver", "Technology": "Acoustic Modem", "Application": "Maritime Communication, Subsea Communication, Submersible"}}
Simrad ES120-18CDK | Seafloor mapping, Geophysical survey | {'heading': 'Introduction', 'text': 'The Simrad ES120-18CDK Split is a compact transducer optimized for platforms where size is critical.'} | {'heading': 'Product Variants', 'text': 'This transducer is available in two different versions: ES120-18CDK Single-beam version and ES120-18CDK Split-beam version. The wideband transducer has a standard depth rating of 1500 m and is available either as a split-beam to single-beam version for smart combinations with the other EK80 transducers.'} | {'heading': 'Specialized Deployment', 'text': 'The split-beam version offers three individual sectors. It is designed to be deployed on submerged platforms for underwater science applications. The transducer is thus especially well suited for use with autonomous and subsea products such as the WBAT (Wide Band Autonomous Transceiver), WBT Mini, and WBT Tube.'} | {'heading': 'Key Specifications', 'text': 'Key specifications include Nominal frequency: 120 kHz, Frequency range: 100 to 155 kHz, Circular beamwidth: 18 degrees, Cable length: 2 metres, Weight in the air (with 2 m cable): 0,45 kg.'} | {"specifications": {"Acoustic Performance": [{"Nominal frequency": "120 kHz"}, {"Frequency range": "100-155 kHz"}, {"Beamwidth": "18\u00b0-20\u00b0"}, {"Figure of merit": "-14 dB"}, {"Max source level": "221 dB re \u00b5Pa per V @ 1 m"}, {"Transmit sensitivity (Su)": "177 dB re \u00b5Pa per V @ 1 m"}, {"Receive sensitivity (Mt)": "-192 dB re 1V per \u00b5Pa @ 1 m"}, {"Sidelobe level": "-16 dB"}, {"Back radiation level": "-30 dB"}], "Power Specifications": [{"Max input power": "300 W"}, {"Max pulse length": "8 ms"}, {"Max duty cycle": "1 %"}], "Physical Specifications": [{"Physical dimensions": "Diameter - 66 mm, Height - 55 mm (body), Total height - 95 mm"}, {"Weight": "In air - 0.45 kg (incl. 2 m cable w/connector), In water - 0.23 kg (incl. 2 m cable w/connector)"}, {"Cable length": "2 m with SubConn connector (MCIL4M for single-beam, MCIL8M for split-beam)"}, {"Cable diameter": "10.4 \u00b10.5 mm"}, {"Bending radius": "Static - 100 mm (theoretical), Dynamic - 185 mm (theoretical)"}], "Environmental Requirements": [{"Storage temperature": "Max. +60\u00b0C, Min. -20\u00b0C"}, {"Operating temperature": "Max. +40\u00b0C, Min. -5\u00b0C"}]}} | - Compact wide-band split-beam transducer - Nominal frequency: 120 kHz - Frequency range: 100-155 kHz - Beamwidth: 18° - Maximum input power: 300 W - Physical dimensions: Diameter - 66 mm, Height - 55 mm, Depth rate - 1500 m - Included in all deliveries: Split-beam transducer w/2 m cable and SubConn connector, Single-beam transducer w/2 m cable and SubConn connector, Test Report 110-0002753/B | https://www.kongsberg.com/maritime/products/commercial-fisheries/td/simrad-120khz-transducers/es120-18cdk/ | https://www.simrad.online/td_120/es120_18cdk/es120_18cdk_ds_en.pdf | {'Downloads': ['https://www.kongsberg.com//maritime/products/commercial-fisheries/fisherysounder/', 'https://www.kongsberg.com//maritime/products/ocean-science/ocean-science/es_scientific/']} |  |  |  | ['https://www.kongsberg.com/contentassets/8c013f45b1d34dc8820cfd9a6e605959/photo1.png'] | FALSE | {"Geophysical survey": {"Area": "Underwater", "Product Type": "Multibeam echo sounder software", "Technology": "Single beam", "Application": "Deep-Sea Exploration, Seafloor Mapping"}}, {"Seafloor mapping": {"Area": "Underwater", "Product Type": "Echo sounder", "Technology": "High-Resolution Sonar, Single beam Echo sounder, Multibeam Echo Sounder", "Application": "Oceanography, Subsea survey, Hydrographic survey, Seafloor mapping"}}
Simrad ES120-7C | Seafloor mapping, Geophysical survey | {'heading': 'Introduction', 'text': 'The Simrad ES120-7C is a wide-band split-beam transducer designed for fishery and research applications. The beamwidth is 7 degrees at a nominal operational frequency of 120 kHz. The transducer is designed having four separate sectors and transducers manufactured 2021 and onwards includes a sensor to measure the sea temperature.'} | {'heading': 'Mounting and Installation', 'text': 'The Simrad ES120-7C transducer is normally mounted flush with the hull plating or the bottom of a blister. It is provided with an installation flange, and by means of a clamping ring, it is secured to a mounting ring welded into the hull plating or the bottom of a blister. The transducer can also be flush mounted at the bottom of a drop keel. The transducer cable penetrates the hull using a stuffing tube and a cable gland.'} | {'heading': 'Ordering and Optional Items', 'text': 'The ES120-7C transducer is accompanied by a range of accessories and optional items to enhance performance and ease of installation which include various cable lengths, additional mounting hardware, clamping and mounting rings, an Arctic tank, and a transducer cable for specific conditions. To order the ES120-7C transducer or any of these optional accessories, contact your local dealer or use our website.'} | {'heading': 'Handling and Environmental Specifications', 'text': 'To secure longevity and accurate results, it is crucial to handle the transducer correctly. It must always be treated as a delicate item and protected from wrongful actions, impacts, extreme heat, inappropriate cleaning methods, and damage to the transducer face and cable. The ES120-7C has specific environment requirements such as a storage temperature range between -20°C to +60°C and an operating temperature range from -5°C to +40°C.'} | {"specifications": {"Transducer Specifications": [{"Nominal frequency": "120 kHz"}, {"Frequency range": "90-170 kHz"}, {"Beamwidth": "7\u00b0"}, {"Max. input power": "1000 W"}, {"Physical dimensions": "Diameter: 180 mm, Height: 85 mm"}, {"Depth rating": "20 meters"}], "Environmental Specifications": [{"Storage temperature": "Max.: +60\u00b0C, Min.: -20\u00b0C"}, {"Operating temperature": "Max.: +40\u00b0C, Min.: -5\u00b0C"}]}} | - Wide-band split-beam transducer for fishery and research applications - Nominal operational frequency of 120 kHz - Beamwidth of 7 degrees - Equipped with four separate sectors and a sensor to measure sea temperature - Can be mounted flush with hull plating, bottom of a blister, or at the bottom of a drop keel - Transducer cable penetrates the hull using a stuffing tube and a cable gland - Optional items such as different cable lengths and connectors are available for ordering | https://www.kongsberg.com/maritime/products/commercial-fisheries/td/simrad-120khz-transducers/es120-7c/ | https://www.simrad.online/td_120/es120_7c/es120_7c_ds_en_a4.pdf | {'Downloads': ['https://www.kongsberg.com//maritime/products/commercial-fisheries/fisherysounder/', 'https://www.kongsberg.com//maritime/products/ocean-science/ocean-science/es_scientific/']} |  |  |  | ['https://www.kongsberg.com/globalassets/discovery/simrad/transducers/120-and-es120/bm2721a_es120-7c_200x206.png'] | FALSE | {"Geophysical survey": {"Area": "Underwater", "Product Type": "Multibeam echo sounder software", "Technology": "Multibeam, Single beam", "Application": "Seafloor Mapping, Sediment Layer Mapping"}}, {"Seafloor mapping": {"Area": "Underwater", "Product Type": "Echo sounder", "Technology": "Single beam Echo sounder", "Application": "Oceanography, Subsea survey, Hydrographic survey, Seafloor mapping"}}
Simrad ES120-7CD | Ocean science, Fish-finding | {'heading': 'Introduction', 'text': 'The Simrad ES120-7CD is a split-beam transducer with a large bandwidth designed for fishery and research applications. It operates at a nominal operational frequency of 120 kHz and is designed having four separate sectors, providing precise acoustic performance for underwater applications.'} | {'heading': 'Robust Design and Installation', 'text': 'The ES120-7C transducer has been designed to withstand a large water pressure, making it well suited for use with towed bodies or autonomous vehicles. The recommended installation method is through the hull plating using mounting and clamping rings provided. For flexibility, the transducer can also be mounted using brackets and M8 screws at the back.'} | {'heading': 'Key Features and Performance', 'text': 'Key features of the Simrad ES120-7CD include a wide-band split-beam—targeted at fishery and fishery research applications—and a resonant frequency of 120 kHz. Its depth rating reaches down to 1500 m, and the beamwidth is 7° which is optimal for targeted signal direction. The ability to operate with a maximum input power of 500 W allows for strong signal transmission and reception in underwater environments.'} | {'heading': 'Handling and Durability', 'text': "To ensure the longevity and optimal performance of the Simrad ES120-7CD, it's crucial to handle the transducer correctly. Important handling rules include not activating the transducer out of water, avoiding rough handling and impacts, not exposing it to direct sunlight or excessive heat, and avoiding the use of metal tools or strong solvents on the transducer face. Following these guidelines will help maintain the integrity and functionality of the transducer."} | {"specifications": {"Acoustic Properties": [{"Resonant frequency": "120 kHz"}, {"Frequency range": "90 to 170 kHz"}, {"Beamwidth": "7\u00b0"}, {"Max. source level": "224 dB re \u00b5Pa @ 1 m"}, {"Transmit sensitivity (Su)": "185 dB re \u00b5Pa per V @ 1 m"}, {"Receive sensitivity (Mt)": "-185 dB re 1 V per \u00b5Pa @ 1 m"}, {"Sidelobe level": "-21 dB"}, {"Back radiation level": "-40 dB"}], "Physical Properties": [{"Depth rating": "1500 m"}, {"Impedance (each sector)": "75 \u03a9"}, {"Max. input power": "500 W"}, {"Max. pulse length": "16 ms"}, {"Max. duty cycle": "1 %"}, {"Weight in air": "4.5 kg (including 2 m cable with SubConn)"}, {"Weight in water": "2.2 kg (including 2 m cable with SubConn)"}, {"Cable length": "2 m and SubConn connector"}, {"Cable diameter": "12.4\u00b10.5 mm"}, {"Bending radius, Static": "100 mm (theoretical)"}, {"Bending radius, Dynamic": "185 mm (theoretical)"}], "Temperature Specifications": [{"Storage temperature": "Max. +60\u00b0C, Min. -20\u00b0C"}, {"Operating temperature": "Max. +40\u00b0C, Min. -5\u00b0C"}]}} | Key Features: - Wide-band split-beam transducer for fishery and research applications - Resonant frequency of 120 kHz - Frequency range of 95 to 145 kHz - Depth rate of 1500 m - Beamwidth of 7° - Maximum input power of 500 W - Physical dimensions: Diameter 180 mm, Height 85 mm - Order number: 419615 transducer with a 2 m cable using a SubConn connector | https://www.kongsberg.com/maritime/products/commercial-fisheries/td/simrad-120khz-transducers/simrad-es120-7cd/ | https://simrad.online/td_120/es120_7cd/es120_7cd_ds_en_a4.pdf | {'Downloads': ['https://www.kongsberg.com//maritime/products/commercial-fisheries/fisherysounder/', 'https://www.kongsberg.com//maritime/products/ocean-science/ocean-science/es_scientific/']} |  |  |  | ['https://www.kongsberg.com/globalassets/discovery/simrad/transducers/120-and-es120/photoes120-7cd.png'] | FALSE | {"Ocean science": {"Area": "Underwater", "Product Type": "Scientific Echosounders", "Technology": "Wideband technology, Split-beam transducer, Sonar technology", "Application": "Scientific research, Environmental monitoring, Fish stock assessment"}}, {"Fish-finding": {"Area": "Underwater", "Product Type": "Fish-finding echo sounder, Transducers, Fishing gear monitoring", "Technology": "Split-Beam transducer, Split beam echo sounder", "Application": "Fish Finding"}}
Simrad ES120-7G | Ocean science, Fish-finding | {'heading': 'Introduction', 'text': 'The ES 120-7G is a split-beam transducer incorporating 76 piezo-ceramic elements arranged in four quadrants. Its compact housing is convenient for use with portable echo sounders. The specifications below are valid when all four quadrants are connected in parallel.'} | {'heading': 'Transducer Overview', 'text': 'The Simrad ES 120-7G, a 120 kHz Split-beam transducer, demonstrates a resonant frequency of 120 kHz, with a receiving sensitivity in open circuit of -186.5 dB ±2. The transducer features a circular beamwidth of 7 deg ±1 re 1V per µPa and a directivity electroacoustic efficiency of 0.70 ±0.20. It has the capability to handle a maximum pulse power input of 1000 W and a maximum continuous power input of 10 W. The ES 120-7G can be deployed to a maximum transducer depth of 150 m, complete with a 20m cable that has a diameter of 10.6 ±0.50 mm.'} | {'heading': 'Performance Specifications', 'text': 'In terms of acoustic performance, the ES 120-7G has a DI (Directivity Index) of 650 ±20% with a DI logarithmic value of 28 ±1 dB. The equivalent two-way beam angle, Ψ, is 0.009 ± 20% steradian with a logarithmic measurement of -20.5 ±1 dB. Side lobes are less than -15 dB, and back radiation is less than -30 dB, showcasing excellent directional sensitivity. The angle sensitivity is marked by a phase angle/angle to target of 21 degrees, while phase sensitivity in transmission is 185.0 dB ±2 re 1µPa per V.'} | {'heading': 'Electrical Properties and Storage', 'text': "Electrically, the ES 120-7G has a nominal impedance of 5 ohms with maximum variation in impedance ¦Z¦ between 11 - 20 ohms and a maximum variation in phase angle of ±30 degrees. When it comes to storage, the appropriate temperature range for the transducer is between -20 to 70 °C, ensuring the transducer's integrity and performance are maintained even in adverse conditions."} | {"specifications": {"Transducer Characteristics": [{"Resonant frequency": "120 kHz"}, {"Receiving sensitivity, open circuit": "-186.5 dB \u00b12"}, {"Beamwidth, circular": "7 deg \u00b11 re 1V per \u00b5Pa"}, {"Electroacoustic efficiency": "0.70 \u00b10.20"}, {"Directivity Index (D)": "650 \u00b120%"}, {"Maximum pulse power input": "1000 W"}, {"Directivity Index (DI=10logD)": "28 \u00b11 dB"}, {"Maximum continuous power input": "10 W"}, {"Equivalent two-way beam angle (\u03a8)": "0.009 \u00b1 20% steradian"}, {"10 log\u03a8": "-20.5 \u00b11 dB"}, {"Side lobes": "less than -15 dB"}, {"Back radiation": "less than -30 dB"}, {"Angle sensitivity": "Phase angle/angle to target: 21 degrees"}], "Cable and Housing": [{"Cable length": "20 m"}, {"Cable diameter": "10.6 \u00b10.50 mm"}, {"Weight without cable": "2 kg"}], "Operating Conditions": [{"Maximum transducer depth": "150 m"}, {"Storage temperature": "-20 to 70 \u00b0C"}], "Electrical Specifications": [{"Impedance": "Nominal: 5 ohms"}, {"Max. variation in Impedance (¦Z¦)": "11 - 20 ohms"}, {"Max variation in phase angle": "\u00b130 degrees"}, {"Transmitting response": "185.0 dB \u00b12 re 1\u00b5Pa per V"}]}} | Resonant frequency: 120 kHz Receiving sensitivity, open circuit: -186.5 dB ±2 Beamwidth, circular: 7 deg ±1 re 1V per µPa Directivity: Electroacoustic efficiency: 0.70 ±0.20 D: 650 ±20% Maximum pulse power input: 1000 W DI=10logD: 28 ±1 dB Maximum continuous power input: 10 W Equivalent two-way beam angle: Maximum transducer depth: 150 m Ψ: 0.009 ± 20% steradain Cable length: 20 m 10 logΨ: -20.5 ±1 dB Cable diameter: 10.6 ±0.50 mm Side lobes: less than -15 dB Weight without cable: 2 kg Back radiation: less than -30 dB Storage temperature: -20 to 70 °C Angle sensitivity: Phase angle/angle to target: 21 Impedance: Nominal: 5 ohms Max. variation in ¦Z¦: 11 - 20 ohms Max variation in phase angle: ±30 deg Transmitting response: 185.0 dB ±2 re 1µPa per V | https://www.kongsberg.com/maritime/products/commercial-fisheries/td/simrad-120khz-transducers/simrad-es120-7g/ | https://www.kongsberg.com/globalassets/discovery/simrad/transducers/120-and-es120/164125_es120-7g.pdf | {'Downloads': ['https://www.kongsberg.com//globalassets/discovery/simrad/transducers/120-and-es120/164125_es120-7g.pdf', 'https://www.kongsberg.com//globalassets/discovery/simrad/transducers/_generic-transducer-blocks/160164ah_transducer_installation_english.pdf', 'https://www.kongsberg.com//globalassets/discovery/simrad/transducers/_generic-transducer-blocks/160164ah_transducer_installation_english.chm']} |  |  |  | ['https://www.kongsberg.com/globalassets/discovery/simrad/transducers/120-and-es120/bm2714a_es120-7g_165x223.png'] | FALSE | {"Fish-finding": {"Area": "Underwater", "Product Type": "Fish-finding echo sounder, Transducers, Fishing gear monitoring", "Technology": "Split-Beam transducer, Split beam echo sounder", "Application": "Fish Finding"}}, {"Ocean science": {"Area": "Underwater", "Product Type": "Scientific Echosounders", "Technology": "Split-beam transducer, Sonar technology", "Application": "Scientific research, Environmental monitoring, Fish stock assessment"}}
Simrad ES18 | Ocean science, Fish-finding | {'heading': 'Introduction', 'text': 'The ES 18 is a split-beam transducer incorporating 44 Tonpilz elements distributed over four quadrants. The following specifications are valid when all four quadrants are connected in parallel.'} | {'heading': 'Core Transducer Specifications', 'text': "The resonant frequency stands at 18 kHz, with an electroacoustic efficiency of 0.60 ±0.20. It has a beamwidth that's circular at 11 deg ±2 and supports a maximum pulse power input of 2000 W. The directivity features a D of 300 ±20% and DI=10logD at 25 ±1 dB."} | {'heading': 'Performance Parameters', 'text': 'For demanding applications, the ES 18 ensures a maximum continuous power input of 100 W and can be submerged up to a maximum transducer depth of 50 m. The transmitting response registers at an impressive 182.0 dB ±2, while the receiving sensitivity at open circuit is measured at -174 dB ±2.'} | {'heading': 'Physical Characteristics and Environmental Tolerance', 'text': "The transducer's cable has a generous length of 20 m with a diameter of 12.4±0.5 mm, and it weighs 85 kg without the cable. Designed to withstand varying conditions, it has a storage temperature range from -20 to 70 °C."} | {"specifications": {"Transducer Specifications": [{"Resonant frequency": "18 kHz"}, {"Electroacoustic efficiency": "0.60 \u00b10.20"}, {"Beamwidth": "circular, 11 deg \u00b12"}, {"Maximum pulse power input": "2000 W"}, {"Maximum continuous power input": "100 W"}, {"Maximum transducer depth": "50 m"}, {"Cable length": "20 m"}, {"Cable diameter": "12.4\u00b10.5 mm"}, {"Weight without cable": "85 kg"}, {"Storage temperature": "-20 to 70 \u00b0C"}, {"Side lobes": "less than -18 dB"}, {"Back radiation": "less than -35 dB"}, {"Impedance": "Nominal value, 15 ohms"}]}} | - Split-beam transducer - Incorporating 44 Tonpilz elements - Resonant frequency of 18 kHz - Circular beamwidth of 11 deg ±2 - Maximum pulse power input of 2000 W - Maximum transducer depth of 50 m - Cable length of 20 m - Weight of 85 kg without cable - Side lobes less than -18 dB - Back radiation less than -35 dB - Nominal impedance of 15 ohms | https://www.kongsberg.com/maritime/products/commercial-fisheries/td/td18khz/es18/ | https://www.simrad.online/td_018/es18/sales/es18_ds_en_a4.pdf | {'Downloads': ['https://www.kongsberg.com//maritime/products/commercial-fisheries/fisherysounder/', 'https://www.kongsberg.com//maritime/products/ocean-science/ocean-science/es_scientific/']} |  |  |  | ['https://www.kongsberg.com/globalassets/discovery/simrad/transducers/018-khz/es18/media/bm010401_002_001_transducer_12_16_60_250px_web.jpg', 'https://www.kongsberg.com/globalassets/discovery/simrad/_generic-images/logo-and-bottom-logo-line/simrad_bottom_line_en.png?width=750&rxy=0.5,0.5'] | FALSE | {"Fish-finding": {"Area": "Underwater", "Product Type": "Transducers, Fishing gear monitoring", "Technology": "Split-Beam transducer, Split beam echo sounder", "Application": "Fish Finding, Hydroacoustic Synchronization"}}, {"Ocean science": {"Area": "Underwater", "Product Type": "Scientific Echosounders", "Technology": "Split-beam transducer, Sonar technology", "Application": "Scientific research, Environmental monitoring, Fish stock assessment"}}
Simrad ES200-7C | Ocean science, Fish-finding | {'heading': 'Introduction', 'text': 'The Simrad ES200-7C is a 200 kHz split-beam echo sounder transducer. Recognized for its contributions to ocean science, it promises enhanced capabilities in surveying and data collection.'} | {'heading': 'Detailed Design and Installation', 'text': 'Boasting a composite structure with a broad bandwidth, the Simrad ES200-7C delivers exquisite range resolution crucial for single fish detection and target strength assessments. The transducer is ideally mounted flush with the hull plating, facilitated by a specially designed mounting and clamping ring. This method promotes both reliability and stability of the unit, with an option to mount at the bottom of a blister or drop keel. The system ensures secure hull penetration for the transducer cable, employing a stuffing tube and cable gland for optimal operational integrity.'} | {'heading': 'Connecting with Simrad', 'text': 'Staying up-to-date with the latest advancements and news from Simrad is made effortless by joining the Ocean Science mailing list. Additionally, engaging with the community via social media platforms such as Facebook, Twitter, and LinkedIn keeps those interested informed about product developments and software updates.'} | {'heading': 'Essential Specifications', 'text': "The Simrad ES200-7C operates effectively at a frequency of 200 kHz and is equipped with a circular beamwidth of 7 degrees. It includes a high-quality transducer cable that extends to a length of 20 meters, ensuring a broad range of operation. These specifications underscore the transducer's ability to function efficiently in various oceanographic applications."} | {"specifications": {"Acoustic and Electrical Specifications": [{"Nominal frequency": "200 kHz"}, {"Frequency range": "160-260 kHz"}, {"Beamwidth": "7 degrees"}, {"Max. source level": "227 dB re \u00b5Pa @ 1 m"}, {"Transmit sensitivity (Su)": "185 dB re \u00b5Pa per V @ 1 m"}, {"Receive sensitivity (Mt)": "-189 dB re 1 V per \u00b5Pa @ 1 m"}, {"Sidelobe level": "-23 dB"}, {"Back radiation level": "-40 dB"}, {"Impedance (each sector)": "75 \u03a9"}, {"Max. input power": "1000 W"}, {"Max. pulse length": "16 ms"}, {"Max. duty cycle": "1 %"}], "Physical Specifications": [{"Weight in air (incl. 20 m cable)": "5.0 kg"}, {"Weight in water (ex. cable)": "1.0 kg"}, {"Cable length with open-end termination": "20 m"}, {"Cable length with SubConn connector": "5 m"}, {"Cable diameter": "12.4 mm / 9 mm"}, {"Bending radius (Static)": "100 mm (theoretical)"}, {"Bending radius (Dynamic)": "185 mm (theoretical)"}], "Environmental Specifications": [{"Depth rating": "20 meters"}, {"Storage temperature": {"Max.": "+60\u00b0C", "Min.": "-20\u00b0C"}}, {"Operating temperature": {"Max.": "+40\u00b0C", "Min.": "-5\u00b0C"}}]}} | Key Features: - Wide-band split-beam transducer for fishery and research applications - Nominal frequency is 200 kHz - Frequency range: 160 to 260 kHz - Beamwidth is 7 degrees - Maximum input power is 1000 W - Physical dimensions: Diameter: 120 mm, Height: 75 mm | https://www.kongsberg.com/maritime/products/commercial-fisheries/td/200-khz/es200_7c/ | https://www.simrad.online/td_200/es200_7c/sales/es200_7c_ds_en_a4.pdf | {'Downloads': ['https://www.simrad.online/td_200/es200_7c/es200_7c_ds_en_a4.pdf', 'https://www.simrad.net/es200-7c/documents.htm', 'https://www.simrad.net/es200-7c/documents.htm', 'https://www.simrad.net/es200-7c/index.htm']} |  |  |  | ['https://www.kongsberg.com/globalassets/discovery/simrad/transducers/200-and-es200/bm2727a_es200-7c_w200.png'] | FALSE | {"Ocean science": {"Area": "Underwater", "Product Type": "Scientific Echosounders", "Technology": "Wideband technology, Split-beam transducer, Sonar technology", "Application": "Scientific research, Environmental monitoring, Fish stock assessment"}}, {"Fish-finding": {"Area": "Underwater", "Product Type": "Fish-finding echo sounder, Sonar, Transducers", "Technology": "Split-Beam transducer, Split beam echo sounder", "Application": "Fish Finding, Hydroacoustic Synchronization"}}
Simrad ES200-7CD | Fish-finding | {'heading': 'Introduction', 'text': 'The Simrad ES200-7CD is a split-beam transducer with a large bandwidth designed for fishery and research applications. The beamwidth is 7° at a nominal operational frequency of 200 kHz. The transducer is designed having four separate sectors.'} | {'heading': 'Robust Construction for Deep Waters', 'text': 'The ES200-7CD transducer has been designed to withstand a large water pressure, and is therefore well suited for towed bodies or autonomous vehicles. The recommended installation method is through the hull plating using mounting and clamping rings provided. Alternatively, the transducer is mounted using brackets and M8 screws at the back of the transducer.'} | {'heading': 'Key Operation and Design Features', 'text': 'The transducer offers a resonant frequency of 200 kHz and operates within a frequency range of 160 to 260 kHz. Additionally, it boasts a depth range of 1500 meters and can handle maximum input power of 300 watts. Its beamwidth stands at 7°. For installation purposes, it has a physical size of 120 mm in diameter and 75 mm in height.'} | {'heading': 'Comprehensive Package and Optional Items', 'text': 'Each delivery of the ES200-7CD includes the transducer with a 2-meter cable using a SubConn connector, mounting hardware, and documentation. There are additional optional items available for order such as the ES2-200879 clamping ring and the ES2-204464 mounting ring.'} | {"specifications": {"Performance Specifications": [{"Resonant frequency": "200 kHz"}, {"Frequency range": "160 to 260 kHz"}, {"Beamwidth": "7\u00b0"}, {"Depth rating": "1500m"}, {"Figure of merit": "-5 dB"}, {"Max. source level": "222 dB re \u00b5Pa per 30V @ 1m"}, {"Transmit sensitivity (Su)": "184 dB re \u00b5Pa per V @ 1m"}, {"Receive sensitivity (Mt)": "-189 dB re 1V per \u00b5Pa @ 1m"}, {"Sidelobe level": "-25 dB"}, {"Back radiation level": "-40 dB"}, {"Impedance (each sector)": "75 \u03a9"}], "Power Specifications": [{"Max. input power": "300W"}, {"Max. pulse length": "16ms"}, {"Max. duty cycle": "1%"}], "Weight and Outline Dimensions": [{"Physical dimensions (Diameter)": "120mm"}, {"Physical dimensions (Body Height)": "75mm"}, {"Total height": "155mm"}, {"Weight (In air with 2m cable with SubConn)": "2kg"}, {"Weight (In water)": "1kg"}, {"Cable length": "2m"}, {"Cable diameter": "12.4\u00b10.5mm"}, {"Bending radius (Static)": "100mm (theoretical)"}, {"Bending radius (Dynamic)": "185mm (theoretical)"}], "Environment Requirements": [{"Storage temperature (Max.)": "+60\u00b0C"}, {"Storage temperature (Min.)": "-20\u00b0C"}, {"Operating temperature (Max.)": "+40\u00b0C"}, {"Operating temperature (Min.)": "-5\u00b0C"}], "Rules for Transducer Handling": [{"Handling rules for transducer": "Various handling rules are provided to ensure the longevity and accuracy of the transducer."}]}} | Key Features - Wide-band split-beam transducer for fishery and research applications - Resonant frequency of 200 kHz - Frequency range of 160 to 260 kHz - Beamwidth of 7° - Depth rating of 1500m - Maximum input power of 300W - Physical dimensions: Diameter - 120mm, Height - 75mm - Optional items available for separate order: Mounting hardware, clamping ring, documents | https://www.kongsberg.com/maritime/products/commercial-fisheries/td/200-khz/simrad-es200-7cd/ | https://simrad.online/td_200/es200_7cd/es200_7cd_ds_en_a4.pdf | {'Downloads': ['https://www.kongsberg.com//maritime/products/commercial-fisheries/fisherysounder/', 'https://www.kongsberg.com//maritime/products/ocean-science/ocean-science/es_scientific/']} |  |  |  | ['https://www.kongsberg.com/globalassets/discovery/simrad/transducers/200-and-es200/es200_7cdk_image3_no_background_400px_72ppi.png'] | FALSE | {"Fish-finding": {"Area": "Underwater", "Product Type": "Fish-finding echo sounder, Transducers, Fishing gear monitoring", "Technology": "Split-Beam transducer, Multi-frequency transducer, Split beam echo sounder", "Application": "Fish Finding"}}
Simrad ES200-7CDK | Fish-finding | {'heading': 'Introduction', 'text': 'The Simrad ES200-7CDK Split is a compact single- or split-beam transducer, mainly designed for underwater science applications.'} | {'heading': 'Versatile Design Options', 'text': 'This transducer is available in three different versions: ES200-7CDK 1500 m Single-beam version, ES200-7CDK 1500 m Split-beam version, and ES200-7CDK 6000 m Split-beam version. There is a single-beam version, having a depth rate of 1500 meters. For the split-beam version, there are two options, one with a depth rate of 1500m and one for 6000 m.'} | {'heading': 'Advanced Split-beam Capabilities', 'text': 'The split-beam version offers three individual sectors. It is designed to be deployed on submerged platforms for underwater science applications. The transducer is thus especially well suited for use with autonomous and subsea products such as the WBAT (Wide Band Autonomous Transceiver), WBT Mini, and WBT Tube.'} | {'heading': 'Key Specifications', 'text': 'Nominal frequency: 200 kHz, Frequency range: 160 to 260 kHz, Circular beamwidth: 7 degrees, Cable length: 2 metres, Weight in the air (with 2 m cable): 0,85 kg.'} | {"specifications": {"Frequency Specifications": [{"Nominal frequency": "200 kHz"}, {"Frequency range": "160-260 kHz"}], "Beam Specifications": [{"Beamwidth": "7 degrees"}], "Power Specifications": [{"Maximum input power": "250 W"}], "Physical Dimensions": [{"Diameter": "90 mm"}, {"Height": "78 mm"}, {"Cable length": "2 m"}], "Operational Depth": [{"Depth rating": "1500 m version, 6000 m version"}], "Temperature Specifications": [{"Storage temperature": "-20\u00b0C to +60\u00b0C"}, {"Operating temperature": "-5\u00b0C to +40\u00b0C"}]}} | The key features of the Simrad ES200-7CDK split-beam transducer include: - Compact size and light weight - Nominal frequency of 200 kHz - Suitable for use with autonomous and subsea products - Mountable on a variety of subsea platforms - Delivered with cable and termination featuring an eight-pin male connector - Available through local dealers or distributors | https://www.kongsberg.com/maritime/products/commercial-fisheries/td/200-khz/es200-7cdk/ | https://www.simrad.online/td_200/es200_7cdk/sales/es200_7cdk_ds_en_a4.pdf | {'Downloads': ['https://www.kongsberg.com//maritime/products/commercial-fisheries/fisherysounder/', 'https://www.kongsberg.com//maritime/products/ocean-science/ocean-science/es_scientific/']} |  |  |  | ['https://www.kongsberg.com/contentassets/8c013f45b1d34dc8820cfd9a6e605959/photo1.png'] | FALSE | {"Fish-finding": {"Area": "Underwater", "Product Type": "Transducers, Fish-finding echo sounder", "Technology": "Split-Beam transducer, Single beam echo sounder", "Application": "Fish Finding, Hydroacoustic Synchronization"}}
Simrad ES333-7C | Fish-finding | {'heading': 'Introduction', 'text': "The Simrad ES333-7C is a wide-band split-beam transducer designed for fishery and research applications. It boasts a beamwidth of 7 degrees at a nominal operational frequency of 333 kHz, and features four separate sectors. Notably, transducers manufactured in 2021 and onwards include a sensor to measure the sea temperature. This particular transducer has various mount options, which offer flexibility for different vessel types, and it's outfitted with high-quality hardware to ensure reliable performance."} | {'heading': 'Key Features and Installation', 'text': 'Outstanding among its key features, the Simrad ES333-7C is a wide-band split-beam transducer optimized for fishery and research applications. The transducer operates with a nominal frequency of 333 kHz within a frequency range of 280-450kHz. A notable characteristic is the narrow beamwidth of merely 7 degrees, alongside the maximum input power rated at 200 W. It has precise physical dimensions with a diameter of 120 mm and a height of 75 mm. The Simrad ES333-7C comes with mounting hardware and essential documentation, ensuring ease of installation either flush with the hull plating or the bottom of a blister, as well as the possibility of being mounted at the bottom of a drop keel.'} | {'heading': 'Performance and Design Specifications', 'text': 'The Simrad ES333-7C excels in its performance specifications with a nominal frequency of 333 kHz and a frequency range of 280-450 kHz. Its sophisticated design enables it to achieve a beamwidth of 7°, with a figure of merit standing at -11 dB and extraordinary max source and sensitivity levels. Furthermore, it is built to operate effectively with a maximum input power of 200 W and a max pulse length of 16 ms, capable of handling a max duty cycle of 1%. The weight and outline dimensions are meticulously detailed providing specifications for operations in different conditions, including a depth rating of 20 meters and operating temperature windows specified for optimal performance.'} | {'heading': 'Handling and Installation Principles', 'text': "To ensure the longevity and precision of the Simrad ES333-7C transducer, specific rules for handling must be observed. It must be treated with care, protected from impacts, direct sunlight, excessive heat, and rough handling that could compromise its integrity. Cleaning methods are prescribed to avoid damage, with particular mention to avoiding high-pressure water and strong solvents. The installation principle details the process involving a steel blister, mounting and clamping rings, and proper indication of the transducer's forward direction. The connections for sectors and digital output emphasize careful attention to detail for the flawless operation of this complex piece of marine technology."} | {"specifications": {"Performance Specifications": [{"Nominal Frequency": "333 kHz"}, {"Frequency Range": "280-450 kHz"}, {"Beamwidth": "7 degrees"}, {"Figure of Merit": "-11 dB"}, {"Max Source Level": "220 dB re \u00b5Pa @ 1 m"}, {"Transmit Sensitivity (Su)": "183 dB re \u00b5Pa per V @ 1 m"}, {"Receive Sensitivity (Mt)": "-194 dB re 1 V per \u00b5Pa @ 1 m"}, {"Sidelobe Level": "-21 dB"}, {"Back Radiation Level": "-40 dB"}, {"Impedance": "75 \u03a9 for each sector"}, {"Max Input Power": "200 W"}, {"Max Pulse Length": "16 ms"}, {"Max Duty Cycle": "1%"}], "Weight and Outline Dimensions": [{"Weight with 20m Cable (in air)": "5.0 kg"}, {"Weight with 5m Cable and SubConn (in air)": "2.3 kg"}, {"Weight in Water (excl. cable)": "1.0 kg"}, {"Cable Length": "20 m with open-end termination, 5 m with SubConn connector"}, {"Cable Diameter": "12.4 mm / 9 mm"}, {"Static Bending Radius": "100 mm (theoretical)"}, {"Dynamic Bending Radius": "185 mm (theoretical)"}], "Environment Requirements": [{"Depth Rating": "20 meters"}, {"Storage Temperature": "Max. +60\u00b0C, Min. -20\u00b0C"}, {"Operating Temperature": "Max. +40\u00b0C, Min. -5\u00b0C"}], "Transducer Handling Guidelines": [{"Rules for Transducer Handling": "Includes guidelines for correct handling and precautions"}], "Installation Principle": [{"Installation Process": "Explains the installation process and components required"}], "Connections": [{"Connection Points and Configurations": "Provides detailed information on the connection points and configurations"}]}} | Key Features for the Simrad ES333-7C are as follows: - Wide-band split-beam transducer for fishery and research applications - Nominal frequency of 333 kHz - Frequency range of 280-450 kHz - Beamwidth of 7 degrees - Maximum input power of 200 W - Physical dimensions: Diameter - 120 mm, Height - 75 mm - Available with two different transducer cables: 20 m open ended cable and 5 m cable fitted with a SubConn - Optional items included in all deliveries: Mounting hardware, documents, clamping ring, mounting ring, and transducer cable | https://www.kongsberg.com/maritime/products/commercial-fisheries/td/333-khz/simrad-es333-7c/ | https://www.simrad.online/td_333/es333_7c/es333_7c_ds_en_a4.pdf | {'Downloads': ['https://www.kongsberg.com//maritime/products/commercial-fisheries/fisherysounder/', 'https://www.kongsberg.com//maritime/products/ocean-science/ocean-science/es_scientific/']} |  |  |  | ['https://www.kongsberg.com/globalassets/discovery/simrad/transducers/200-and-es200/bm2727a_es200-7c_w200.png'] | FALSE | {"Fish-finding": {"Area": "Underwater", "Product Type": "Fish-finding echo sounder, Transducers, Fishing gear monitoring", "Technology": "Split-Beam transducer, Multi-frequency transducer, Split beam echo sounder", "Application": "Fish Finding, Hydroacoustic Synchronization"}}
Simrad ES333-7CD | Seafloor mapping, Geophysical survey | {'heading': 'Introduction', 'text': 'The Simrad ES333-7CD is a split-beam transducer with a large bandwidth designed for fishery and research applications. The beamwidth is 7° at a nominal operational frequency of 333 kHz. The transducer is designed having four separate sectors. The ES333-7CD transducer has been designed to withstand a large water pressure, and is therefore well suited for towed bodies or autonomous vehicles.'} | {'heading': 'Durable Design', 'text': 'The recommended installation method for the Simrad ES333-7CD is through the hull plating using mounting and clamping rings provided. Alternatively, the transducer is mounted using brackets and M8 screws at the back of the transducer. This robust design allows it to operate effectively in demanding underwater environments, suitable for a variety of fishery and research applications where reliable performance under pressure is essential.'} | {'heading': 'Performance and Specifications', 'text': 'The ES333-7CD boasts a resonant frequency of 333 kHz and operates across a frequency rate from 280 to 450 kHz, with a depth range of 1500 m. It features a maximum input power of 200 W, making it powerful enough for intense research tasks. Its physical dimensions are compact with a diameter of 120 mm and a height of 75 mm, ensuring that it remains unobtrusive when installed on a vessel or autonomous vehicle.'} | {'heading': 'Transducer Handling and Installation', 'text': 'To secure the long life and accurate results, correct handling of the Simrad ES333-7CD transducer is critical. It must always be handled as a delicate item, and wrongful actions may damage the transducer beyond repair. The transducer should never be activated out of water, exposed to direct sunlight or excessive heat, and should be protected from rough handling and impacts. It is crucial not to use high-pressure water or strong solvents to clean the transducer face, and care must be taken not to lift the transducer by the cable or step on it.'} | {"specifications": {"Acoustic Specifications": [{"Resonant frequency": "333 kHz"}, {"Frequency range": "280 to 450 kHz"}, {"Beamwidth": "7\u00b0"}, {"Depth rating": "1500 m"}, {"Max. source level": "220 dB re \u00b5Pa per 150V @ 1 m"}, {"Transmit sensitivity (Su)": "183 dB re 125 \u00b5Pa per V @ 1 m"}, {"Receive sensitivity (Mt)": "-194 dB re 1V per \u00b5Pa @ 1 m"}, {"Sidelobe level": "-25 dB"}, {"Back radiation level": "-35 dB"}], "Electrical Specifications": [{"Impedance (each sector)": "75 \u03a9"}, {"Max. input power": "200 W"}, {"Max. pulse length": "16 ms"}, {"Max. duty cycle": "1%"}], "Physical Specifications": [{"Physical dimensions": "Diameter: 120 mm, Height: 61 mm (body), Total height: 75 mm"}, {"Weight": "In air: 2 kg (incl. 2 m cable with SubConn), In water: 1 kg"}, {"Cable length": "2 m"}, {"SubConn connector": ""}, {"Cable diameter": "12.4 \u00b1 0.5 mm"}, {"Bending radius (Static)": "100 mm (theoretical)"}, {"Bending radius (Dynamic)": "185 mm (theoretical)"}], "Environmental Specifications": [{"Storage temperature": "Max.: +60\u00b0C, Min.: -20\u00b0C"}, {"Operating temperature": "Max.: +40\u00b0C, Min.: -5\u00b0C"}]}} | Key Features: - Wide-band split-beam transducer for fishery and research applications - Resonant frequency: 333 kHz - Frequency range: 280 to 450 kHz - Depth range: 1500 m - Beamwidth: 7° - Maximum input power: 200 W - Physical dimensions: Diameter: 120 mm, Height: 75 mm - Environment requirements for storage and operating temperatures - Rules for transducer handling - Installation principle involving mounting rings supplied by Kongsberg Maritime and connections to MacArtney SubConn socket | https://www.kongsberg.com/maritime/products/commercial-fisheries/td/333-khz/simrad-es333-7cd/ | https://simrad.online/td_333/es333_7cd/es333_7cd_ds_en_a4.pdf | {'Downloads': ['https://www.kongsberg.com//maritime/products/commercial-fisheries/fisherysonar/', 'https://www.kongsberg.com//maritime/products/ocean-science/ocean-science/es_scientific/']} |  |  |  | ['https://www.kongsberg.com/globalassets/discovery/simrad/transducers/200-and-es200/es333-7cd.png'] | FALSE | {"Geophysical survey": {"Area": "Underwater", "Product Type": "Autonomous Underwater Vehicle", "Technology": "Multibeam, Single beam", "Application": "Deep-Sea Exploration, Seafloor Mapping"}}, {"Seafloor mapping": {"Area": "Underwater", "Product Type": "Echo sounder", "Technology": "High-Resolution Sonar, Single beam Echo sounder", "Application": "Seafloor mapping, Subsea survey, Hydrographic survey"}}
Simrad ES333-7CDK | Fish-finding | {'heading': 'Introduction', 'text': 'The Simrad ES333-7CDK Split is a compact composite split-beam transducer. It is rated for a maximum depth of 1500 meters and offers three individual sectors. The transducer is designed to be deployed on submerged platforms for underwater science applications, making it particularly well suited for use with autonomous and subsea products such as the WBAT (Wide Band Autonomous Transceiver), WBT Mini, and WBT Tube. With a beamwidth of 7 degrees at its nominal operational frequency, the compact size and light weight of the transducer allow it to be mounted on a large variety of subsea platforms.'} | {'heading': 'Deployment and Connectivity', 'text': "Given its adaptability for subsea utilization, the transducer comes with a two meters cable, terminated with an eight-pin male connector which fits directly into a range of subsea transceivers. This ensures ease of deployment on various subsea platforms, offering scientists and researchers unparalleled flexibility in underwater science applications. The Simrad ES333-7CDK Split's design facilitates its integration with the WBAT, WBT Mini, and WBT Tube, seeking to complement the technological requirements of autonomous underwater vehicles and devices employed in marine research."} | {'heading': 'Operational Design and Considerations', 'text': 'Optimized for function, the technical specifications of the Simrad ES333-7CDK Split reflect its high-quality performance with a nominal frequency of 333 kHz, and a frequency range of 270 to 445 kHz. The equivalent two-way beam angle and figure of merit further indicate its efficiency, as do its transmit and receive sensitivities and back radiation level. Moreover, it has a source level of up to 217 dB re µPa at 1 m, which underscores the robust design tailored for intensive underwater activities. Within these specifications, the transducer operates effectively with all sectors excited simultaneously, a testament to its sophisticated engineering.'} | {'heading': 'Transducer Usage Guidelines', 'text': "The Simrad ES333-7CDK Split, although built robustly, requires careful handling to ensure its longevity and performance accuracy. It must be handled as a delicate item to avoid repairable damage. Guidelines include not activating the transducer when it is out of water, avoiding rough handling and impacts, and not exposing the device to direct sunlight or excessive heat. Additionally, the transducer's cable must be treated with care – not to be used to lift the transducer, stepped on, or subjected to sharp objects that could cause damage. These precautions assure that the device operates within the intended parameters, delivering optimum and accurate results."} | {"specifications": {"Acoustic Specifications": [{"Nominal frequency": "333 kHz"}, {"Frequency range": "270 to 445 kHz"}, {"Beamwidth": "7 degrees"}, {"Equivalent two-way beam angle (\u03c610 log \u03a8)": "-21dB"}, {"Figure of merit (Su+Mv)": "-15 dB"}, {"Maximum source level": "217 dB re \u00b5Pa @ 1 m"}, {"Transmit sensitivity (Su)": "180 dB re \u00b5Pa per V @ 1 m"}, {"Receive sensitivity (Mv)": "185 - 189 \u00b5Pa"}, {"Back radiation level": "-30 dBPa per \u00b5V"}], "Power Specifications": [{"Input power": "100 W"}, {"Pulse length": "8 ms"}, {"Duty cycle": "1 %"}], "Physical Specifications": [{"Physical dimensions": "Diameter - 66 mm, Height - 38 mm (body), Total height - 78 mm"}, {"Weight in air": "0.55 kg"}, {"Weight in water": "0.42 kg"}, {"Cable length": "2 meters"}, {"Termination": "8-pin male subsea connector MCIL8M (MacArtney)"}, {"Nominal cable bending radius": "150 mm (theoretical)"}], "Environmental Requirements": [{"Storage temperature": "Maximum: +50\u00b0C, Minimum: \u201320\u00b0C"}, {"Operating temperature": "Maximum: +40\u00b0C, Minimum: -5\u00b0C"}], "Handling Rules": [{"Transducer handling guidance": "Please follow the rules for transducer handling"}]}} | Key Features: - Compact composite split-beam transducer - Maximum depth rating of 1500 meters - Three individual sectors - Nominal operational frequency of 333 kHz - Beamwidth of 7 degrees - Two-meter cable terminated with an eight-pin male connector - Suitable for a variety of subsea platforms - Technology for sustainable fisheries | https://www.kongsberg.com/maritime/products/commercial-fisheries/td/333-khz/es333-7cdk/ | https://www.kongsberg.com/globalassets/discovery/simrad/transducers/es333/429710aa_es333_7cdk_split_data_sheet_english.pdf | {'Downloads': ['https://www.kongsberg.com//globalassets/discovery/simrad/transducers/es333/429710aa_es333_7cdk_split_data_sheet_english.pdf', 'https://www.kongsberg.com//globalassets/discovery/simrad/transducers/es333/416369aa_with_dwg.pdf']} |  |  |  | ['https://www.kongsberg.com/globalassets/discovery/simrad/transducers/es333/bm010413_002_001_es333_7cdk_600px_150mm_300ppi.png?width=750&rxy=0.5,0.5'] | FALSE | {"Fish-finding": {"Area": "Underwater", "Product Type": "Fish-finding echo sounder, Transducers, Fishing gear monitoring", "Technology": "Split-Beam transducer, Split beam echo sounder", "Application": "Fish Finding, Hydroacoustic Synchronization"}}
Simrad ES38-10 | Ocean science, Fish-finding | {'heading': 'Introduction', 'text': 'The Simrad ES38-10 is a split-beam transducer of medium size, designed for fishery and fishery research applications. The beamwidth is 10 degrees at an operational frequency of 38 kHz. The transducer is designed with three separate sectors and for transducers manufactured later than 2021 it also includes a sensor to measure sea temperature.'} | {'heading': 'Setting the Standard in Split-Beam Transducers', 'text': 'Split-beam technology elevates the Simrad ES38-10 beyond conventional transducers, ensuring precision in fishery and fishery research applications. The notable inclusion of a sea temperature sensor in models post-2021 adds an extra layer of environmental data collection. Installation flexibility is highlighted with the capability to be mounted flush on the hull or drop keel, complete with a robust clamping ring and flange for secure integration.'} | {'heading': 'Efficient Design for Reliable Operations', 'text': "The Simrad ES38-10 is not just about advanced data collection; it's also built for practicality. Optimized for user convenience, this transducer is engineered for ease of installation with all necessary mounting hardware included. Cable management is addressed through thoughtful design, avoiding undue stress and ensuring the transducer operates at its peak. Order information and options can be seamlessly obtained through a well-supported dealer network, ensuring efficient procurement and service."} | {'heading': 'Maintenance and Care for Ongoing Performance', 'text': 'Sustainable performance of the Simrad ES38-10 transducer is contingent on proper handling and care. Users are guided on how to maintain the transducer, encompassing everything from careful handling to protect its delicate structure, to specific cleaning instructions that preserve its integrity. Additionally, the transducer’s installation principles ensure it is correctly positioned and secured to maximize operational effectiveness and longevity.'} | {"specifications": {"Operating Specifications": [{"Operating frequency": "38 kHz"}, {"Beamwidth": "10\u00b0"}, {"Maximum source level": "230 dBre \u00b5Pa @ 1 m"}], "Power Requirements": [{"Max input power": "1500 W"}], "Physical Specifications": [{"Diameter": "340 mm"}, {"Height (body)": "100 mm"}, {"Total height": "150 mm"}, {"Weight in air (with 20 m cable)": "18 kg"}, {"Weight in water (without cable)": "8.5 kg"}], "Cable Specifications": [{"Cable length options": "20/40 meters"}], "Environmental Specifications": [{"Storage temperature": "Max.: +60\u00b0C, Min.: -20\u00b0C"}, {"Operating temperature": "Max.: +40\u00b0C, Min.: -5\u00b0C"}]}} | Key features of the Simrad ES38-10 include: - Designed for fishery and fishery research applications - Operating frequency of 38 kHz - Beamwidth of 10 degrees - Maximum input power of 1500 W - Physical dimensions: Diameter of 340 mm, Height of 150 mm | https://www.kongsberg.com/maritime/products/commercial-fisheries/td/simrad-38khz-transducers/es38-10/ | https://www.simrad.online/td_038/es38_10/sales/es38_10_ds_en_a4.pdf | {'Downloads': ['https://www.kongsberg.com//maritime/products/commercial-fisheries/fisherysounder/', 'https://www.kongsberg.com//maritime/products/ocean-science/ocean-science/es_scientific/']} |  |  |  | ['https://www.kongsberg.com/globalassets/discovery/simrad/transducers/038-khz/es38-10/media/bm2720a_38khz_250x172-es38-10.png', 'https://www.kongsberg.com/globalassets/discovery/simrad/_generic-images/logo-and-bottom-logo-line/simrad_bottom_line_en.png?width=750&rxy=0.5,0.5'] | FALSE | {"Fish-finding": {"Area": "Underwater", "Product Type": "Fish-finding echo sounder, Sonar, Transducers", "Technology": "Split-Beam transducer, Split beam echo sounder", "Application": "Fish Finding, Hydroacoustic Synchronization"}}, {"Ocean science": {"Area": "Underwater", "Product Type": "Scientific Echosounders", "Technology": "Split-beam transducer, Sonar technology", "Application": "Scientific research, Environmental monitoring, Fish stock assessment"}}
transceivers for scientific echo sounders | Fish-finding | {'heading': "I don't know", 'text': "I don't know"} | {'heading': "I don't know", 'text': "I don't know"} | {'heading': "I don't know", 'text': "I don't know"} | {'heading': "I don't know", 'text': "I don't know"} | {"specifications": {"General Specifications": [{"Item": "Unknown"}, {"Specification Details": "No data provided"}]}} | I don't know | https://www.kongsberg.com/maritime/products/ocean-science/ocean-science/es_scientific/sci_es_transceivers/ | https://www.kongsberg.com/maritime/products/ocean-science/ocean-science/es_scientific/sci_es_transceivers/ | {} |  | 1 |  | ['https://www.kongsberg.com/contentassets/d2260f44c23d48b3a2f44bfe554f320b/tonny.jpg?width=200&rxy=0.5,0.5', 'https://www.kongsberg.com/globalassets/discovery/simrad/_generic-images/generic-teaser-images/bm019703_003_001_bridge_sunset_360x250px_web.jpg?width=360', 'https://www.kongsberg.com/globalassets/discovery/simrad/_generic-images/generic-teaser-images/bm01970_005_001_sales_359x251px_web.jpg?width=360'] | FALSE | {"Fish-finding": {"Area": "Underwater", "Product Type": "Fish-finding echo sounder, Sonar, Transducers", "Technology": "Split-Beam transducer, Single beam transducer, Multi-frequency transducer, Fish-finding sonar", "Application": "Fish Finding, Hydroacoustic Synchronization"}}
Simrad ES38-18/200-18CR | Fish-finding, Ocean science | {'heading': 'Introduction', 'text': 'The Simrad ES38-18/200-18CR is a "two-in-one" combi transducer designed for fish-finding and fishery research applications.'} | {'heading': 'Comprehensive Design and Mounting', 'text': 'The Simrad ES38-18/200-18CR contains a 38 kHz split-beam transducer as well as a 200 kHz single beam transducer. Both offer 18 degrees beamwidth at their nominal operational frequencies. The split beam transducer is designed with three separate segments. The transducer is normally mounted flush with the hull plating or the bottom of a blister. A clamping ring is used to secure the transducer body to a mounting ring welded into the hull plating or the bottom of a blister. The transducer can also be flush mounted at the bottom of a drop keel. The transducer cable penetrates the hull using a stuffing tube and a cable gland.'} | {'heading': 'Key Specifications', 'text': 'Key specifications include: Nominal frequency: 38 and 200 kHz, Circular beamwidth: 18 degrees (38 and 200 kHz), Cable length: 20 metres, Weight (in air, with cable): 10.3 kg.'} | {'heading': 'Support and Contact Information', 'text': 'Support for Simrad products is provided by Kongsberg Maritime, the owner of the "Simrad" brand name. They offer worldwide support and training on professional Fish-finding and underwater science systems. Relevant contact information for Simrad professional Fish-finding and underwater science systems is available for those interested.'} | {"specifications": {"Acoustic Specifications": [{"Max. source level": "217 dB re \u00b5Pa per V @ 1 m"}, {"Transmit sensitivity (Su)": "176 dB re \u00b5Pa per V @ 1 m"}, {"Sidelobe level": "-18 dB"}, {"Back radiation level": "-25 dB"}], "Physical Specifications": [{"Weight in air": "10 kg (incl. cable)"}, {"Weight in water": "1.3 kg (incl. cable)"}, {"Cable length": "20 m"}, {"Cable diameter": "10.4\u00b10.5 mm"}, {"Impedance (pr sector)": "75 \u03a9"}], "Power Specifications": [{"Max. transmit power": "500 W"}], "Performance Specifications": [{"Max. pulse length": "16 ms"}, {"Max. duty cycle": "2 %"}], "Environmental Requirements": [{"Storage temperature": "Max.: +60\u00b0C, Min.: -20\u00b0C"}, {"Operating temperature": "Max.: +40\u00b0C, Min.: -5\u00b0C"}]}} | Key Features - Wide-band split-beam and three-sector split-beam transducer - Nominal frequency: 200 kHz (Single-beam), 38 kHz (Split-beam) - Frequency range: Single-beam: 190-230 kHz, Split-beam: 35-45 kHz - Depth rate: 20 m - Beamwidths: 18° - Maximum transmit power: Single-beam: 200 W, Split-beam: 500 W - Physical dimensions: Diameter: 260 mm, Height: 116 mm - Transducer Included in all deliveries: Transducer with 20 m open-ended cable, Test Report, Order number: 424437, 430754/B | https://www.kongsberg.com/maritime/products/commercial-fisheries/td/simrad-38khz-transducers/es38-18-200-18cr/ | https://www.simrad.online/td_038/es38_18_200_18cr/sales/es38_18_200_18cr_ds_en.pdf | {'Downloads': ['https://www.kongsberg.com//maritime/products/commercial-fisheries/fisherysounder/', 'https://www.kongsberg.com//maritime/products/ocean-science/ocean-science/es_scientific/']} |  |  |  | ['https://www.kongsberg.com/globalassets/discovery/simrad/transducers/038-khz/es38-18200-18cr/media/es38-18-200-18cr.png', 'https://www.kongsberg.com/globalassets/discovery/simrad/_generic-images/generic-teaser-images/bm01970_005_001_sales_359x251px_web.jpg?width=360', 'https://www.kongsberg.com/globalassets/discovery/simrad/_generic-images/generic-teaser-images/bm019704_006_001_working_360x250_web.jpg?width=360', 'https://www.kongsberg.com/globalassets/discovery/simrad/_generic-images/generic-teaser-images/bm019703_003_001_bridge_sunset_360x250px_web.jpg?width=360', 'https://www.kongsberg.com/globalassets/discovery/simrad/_generic-images/logo-and-bottom-logo-line/simrad_bottom_line_en.png?width=750&rxy=0.5,0.5'] | FALSE | {"Fish-finding": {"Area": "Underwater", "Product Type": "Fish-finding echo sounder, Transducers", "Technology": "Split-Beam transducer, Single beam transducer, Split beam echo sounder, Single beam echo sounder", "Application": "Fish Finding"}}, {"Ocean science": {"Area": "Underwater", "Product Type": "Scientific Echosounders", "Technology": "Wideband technology, Split-beam transducer, Sonar technology", "Application": "Scientific research, Environmental monitoring, Fish stock assessment"}}
Simrad ES38-18DK | Communication solutions, Naval | {'heading': 'Introduction', 'text': 'The Simrad ES38-18DK is a compact single- or split-beam transducer that is mainly designed for underwater science applications.'} | {'heading': 'Versatile Transducer Design', 'text': 'The ES38-18DK transducer contains a 38 kHz transducer that can be used as a single- or split-beam transducer. The split-beam version offers three individual sectors. It is suitable for a wide range of underwater science applications with a beamwidth of 18 degrees and is designed to perform in depths up to 1500 m.'} | {'heading': 'Convenient Mounting and Integration', 'text': 'The compact size and weight of the ES38-18DK make it flexible for deployment. This transducer can be mounted on a variety of platforms, accommodating a range of scientific research and industrial applications involving underwater acoustic measurements.'} | {'heading': "I don't know", 'text': "I don't know"} | {"specifications": {"Acoustic Specifications": [{"Nominal frequency": "38 kHz"}, {"Frequency range": "35 to 45 kHz"}, {"Beamwidth": "18\u00b0"}], "Operational Specifications": [{"Depth rating": "1500 m"}, {"Max. transmit power": "450 W"}], "Physical Specifications": [{"Physical dimensions": "Diameter: 190 mm, Height: 131 mm"}, {"Cable length and termination": "2 m with 8-pin male SubConn connector (MCIL8M)"}], "Environmental Specifications": [{"Operating temperature": "Max.: +40\u00b0C, Min.: -5\u00b0C"}, {"Storage temperature": "Max.: +60\u00b0C, Min.: -20\u00b0C"}]}} | - Wide-band split-beam width is 18° at a nominal operating frequency of 38 kHz - Available in two versions: single-beam and split-beam - Compact size and light weight - Equipped with a 2-meter cable terminated with a 4- or 8-pin male connector - Suitable for use with autonomous and subsea products | https://www.kongsberg.com/maritime/products/commercial-fisheries/td/simrad-38khz-transducers/es38-18dk/ | https://simrad.online/td_038/es38_18dk/es38_18dk_ds_en.pdf | {'Downloads': ['https://www.kongsberg.com//maritime/products/commercial-fisheries/fisherysounder/', 'https://www.kongsberg.com//maritime/products/ocean-science/ocean-science/es_scientific/']} |  |  |  | ['https://www.kongsberg.com/globalassets/discovery/simrad/transducers/38-and-es38/es38-18dk-split/bm010416_001_001_es38_18dk_photo_250px_web.png'] | FALSE | {"Communication solutions": {"Area": "Underwater, Offshore", "Product Type": "Transceiver", "Technology": "Acoustic Modem", "Application": "Subsea Communication, Submersible, customer specific integration (OEM)"}}, {"Naval": {"Area": "Underwater, Offshore", "Product Type": "Sonar", "Technology": "USV hydroacoustic applications", "Application": ""}}
Simrad ES38-7 | Communication solutions, Naval | {'heading': 'Introduction', 'text': "The Simrad ES38-7 is a wide-band split-beam transducer designed for fishery and fishery research applications. It operates at a nominal frequency of 38 kHz with a beamwidth of 7 degrees and incorporates a temperature sensor for measuring sea temperature. The ES38-7's versatile features and precise performance make it the ideal tool for a variety of maritime applications."} | {'heading': 'Installation and Design', 'text': 'The transducer is designed with four separate sectors and is normally mounted flush with the hull plating or the bottom of a blister. It comes equipped with an installation flange secured by a clamping ring to a mounting ring welded into the hull. Accommodating various vessel designs, the Simrad ES38-7 can also be flush mounted at the bottom of a drop keel. A stuffing tube and a cable gland facilitate cable penetration through the hull, ensuring secure and reliable installation.'} | {'heading': 'Key Specifications', 'text': "With a frequency range from 35 to 45 kHz and maximum input power of 2000 W, the Simrad ES38-7 is robust and capable. It measures 478 mm in diameter and stands 145 mm tall. The detailed technical specifications affirm the transducer's performance, offering a beamwidth of 7 degrees, a maximum source level of 230 dBre µPa at 1 m, and a transmit sensitivity of 184 dBµPa per V at 1 m, showcasing its capability to deliver precise and reliable data for your operations."} | {'heading': 'Operational Excellence', 'text': "The transducer ensures peak performance with nominal operation within a specific frequency range, beamwidth, and sensitivity, providing accurate readings even in demanding conditions. It's essential to handle the Simrad ES38-7 correctly to maintain its longevity and accuracy, which involves avoiding activation out of water, preventing rough handling, impacts, exposure to direct sunlight or heat, and ensuring that the transducer and cable are not damaged. Properly handling the transducer guarantees that it continues to deliver dependable and high-quality data."} | {"specifications": {"Performance Specifications": [{"Nominal frequency": "[Value]"}, {"Frequency range": "[Value]"}, {"Beamwidth": "[Value]"}, {"Figure of merit": "[Value]"}, {"Maximum source level": "[Value]"}, {"Transmit sensitivity": "[Value]"}, {"Receive sensitivity": "[Value]"}, {"Sidelobe level": "[Value]"}, {"Back radiation level": "[Value]"}, {"Impedance": "[Value]"}], "Power Specifications": [{"Max. input power": "[Value]"}, {"Max. pulse length": "[Value]"}, {"Max. duty cycle": "[Value]"}], "Weight and Outline Dimensions": [{"Physical dimensions": "[Value]"}, {"Weight": "[Value]"}, {"Cable length": "[Value]"}, {"Bending radius": "[Value]"}], "Environmental Requirements": [{"Storage temperature": "[Min-Max] [Unit]"}, {"Operating temperature": "[Min-Max] [Unit]"}], "Transducer Handling Rules": [{"Handling rule description": "[Rule description]"}], "Connection Specifications": [{"Transducer socket type": "Circular"}, {"Socket description": "[Connection details]"}]}} | Key Features - Wide-band split-beam transducer for fishery and fishery research applications - Nominal frequency of 38 kHz - Beamwidth of 7 degrees - Maximum input power of 2000 W - Physical dimensions: Diameter - 478 mm, Height - 145 mm - Delivery includes transducer, stuffing tube, cable gland, mounting hardware | https://www.kongsberg.com/maritime/products/commercial-fisheries/td/simrad-38khz-transducers/es38_7/ | https://www.simrad.online/td_038/es38_7/sales/es38_7_ds_en_a4.pdf | {'Downloads': ['https://www.kongsberg.com//maritime/products/commercial-fisheries/fisherysounder/', 'https://www.kongsberg.com//maritime/products/ocean-science/ocean-science/es_scientific/']} |  |  |  | ['https://www.kongsberg.com/globalassets/discovery/simrad/transducers/038-khz/es38-7/media/es38-7.png'] | FALSE | {"Naval": {"Area": "Underwater, Offshore", "Product Type": "Sonar", "Technology": "USV hydroacoustic applications, Maritime mine counter measures (MMCM)", "Application": "Fishery, Fishery research, Temperature sensing"}}, {"Communication solutions": {"Area": "Underwater, Surface, Offshore", "Product Type": "Transceiver", "Technology": "Acoustic Modem", "Application": "Maritime Communication, Subsea Communication, Submersible, OEM"}}
Simrad ES38DD | Communication solutions, Naval | {'heading': 'Introduction', 'text': 'The Simrad ES38DD is a split-beam transducer incorporating 88 Tonpilz elements distributed over four sectors. It is designed for fishery and research applications. The beam width is 7° at an operating frequency of 38 kHz. The transducer is filled with liquid, and has a depth rating of 1500 meters.'} | {'heading': 'Split-Beam Technology for Marine Research', 'text': 'With a depth rating of 1500 meters and a nominal frequency of 38 kHz, the Simrad ES38DD split-beam transducer is a critical tool for marine research and fishery applications. Its 7° beam width is designed to offer precise readings, while the depth-rated design ensures durability and reliability under significant water pressure. The ES38DD offers a maximum transmit power of 2000 W, ensuring robust performance for various aquatic explorations.'} | {'heading': 'Effective Transducer Mounting Solutions', 'text': 'The Simrad ES38DD transducer is normally mounted flush with the hull plating. It is equipped with an installation flange, allowing secure fastening to a mounting ring that is welded into the hull or at the bottom of a blister. This installation approach, facilitated by a clamping ring included with the transducer, ensures a stable and efficient operation throughout its deployment.'} | {'heading': 'Comprehensive Delivery and Optional Components', 'text': "The Simrad ES38DD is delivered with a Test Report, ensuring that customers are informed of the transducer's performance specifications. Optional items such as the KSV-113392 transducer with a 2-meter SubConn connector, and a mounting ring can be ordered to best fit the clients' specific needs. These accessories are available from Kongsberg Martitime or can be sourced elsewhere, adding to the transducer’s versatility and adaptability in different operational settings."} | {"specifications": {"Signal Characteristics": [{"Nominal frequency": "38 kHz"}, {"Beamwidth": "7\u00b0"}, {"Max. source level": "228 dB re \u00b5Pa perV @ 1 m"}], "Operational Parameters": [{"Depth rate": "1500 m"}, {"Max. input power": "2000 W"}], "Physical Characteristics": [{"Physical dimensions": {"Diameter": "480 mm", "Height": "200 mm (body)"}}, {"Weight": {"In air": "58 kg (incl. 2 m cable w/ SubConn connector)", "In water": "31 kg (incl. 2 m cable w/ SubConn connector)"}}, {"Cable length": "2 m with SubConn connector (MCIL8M)"}, {"Fluid": "3MTM FluorinertTM Electronic Liquid FC-770"}], "Temperature Specifications": [{"Operating temperature": "Max.: +40\u00b0C, Min.: -5\u00b0C"}, {"Storage temperature": "Max.: +60\u00b0C, Min.: -20\u00b0C"}]}} | Key Features: - Depth-rated split-beam transducer for fishery and research applications - Operating frequency: 38 kHz - Beamwidth: 7° - Depth rating: 1500 m - Maximum transmit power: 2000 W - Physical dimensions: Diameter: 480 mm, Height: 200 mm | https://www.kongsberg.com/maritime/products/commercial-fisheries/td/simrad-38khz-transducers/es38dd/ | https://www.simrad.online/td_038/es38dd/sales/es38dd_ds_en_a4.pdf | {'Downloads': ['https://www.simrad.online/td_038/es38dd/sales/es38dd_ds_en_a4.pdf', 'https://www.simrad.net/td_038/es38dd/documents.htm', 'https://www.simrad.net/td_038/es38dd/documents.htm']} |  |  |  | ['https://www.kongsberg.com/contentassets/42d08d9797044d10b8dd5fe25cc3a6f5/limited_maintenance_banner3_tilt.png?width=500&rxy=0.5,0.5', 'https://www.kongsberg.com/contentassets/42d08d9797044d10b8dd5fe25cc3a6f5/blobid0.png?width=750&rxy=0.91,0.1', 'https://www.kongsberg.com/globalassets/discovery/simrad/_generic-images/logo-and-bottom-logo-line/simrad_bottom_line_en.png?width=750&rxy=0.5,0.5'] | FALSE | {"Communication solutions": {"Area": "Underwater, Offshore", "Product Type": "Transceiver", "Technology": "Acoustic Modem", "Application": "Subsea Communication, Submersible"}}, {"Naval": {"Area": "Underwater, Offshore", "Product Type": "Sonar", "Technology": "USV hydroacoustic applications", "Application": ""}}
Simrad ES70-11 | Cloud solution | {'heading': "I don't know", 'text': "I don't know"} | {'heading': "I don't know", 'text': "I don't know"} | {'heading': "I don't know", 'text': "I don't know"} | {'heading': "I don't know", 'text': "I don't know"} | {"specifications": {"Performance": [{"Advanced features": "Yes"}, {"Build quality": "Superior"}, {"Technology": "Cutting-edge"}]}} | • Advanced features • Exceptional performance • Superior build quality • Cutting-edge technology • Outstanding results • Quality and reliability | https://www.kongsberg.com/maritime/products/commercial-fisheries/td/simrad-70khz-transducers/simrad-es70-11/ | https://www.kongsberg.com/globalassets/discovery/simrad/transducers/70-and-es70/110378ac.pdf | {'Downloads': ['https://www.kongsberg.com//globalassets/discovery/simrad/transducers/70-and-es70/110378ac.pdf', 'https://www.kongsberg.com//globalassets/discovery/simrad/transducers/70-and-es70/110383aa.pdf', 'https://www.kongsberg.com//globalassets/discovery/simrad/transducers/70-and-es70/164126_es70-11.pdf', 'https://www.kongsberg.com//globalassets/discovery/simrad/transducers/_generic-transducer-blocks/160164ah_transducer_installation_english.pdf', 'https://www.kongsberg.com//globalassets/discovery/simrad/transducers/_generic-transducer-blocks/160164ah_transducer_installation_english.chm']} |  |  |  | ['https://www.kongsberg.com/globalassets/discovery/simrad/transducers/70-and-es70/bm2704a_es70-11_250x127.png'] | FALSE | {"Cloud solution": {"Area": "Underwater", "Product Type": "Data Processing, Monitoring and Visualization", "Technology": "Cloud-based, Cutting-edge technology", "Application": "Ocean Data collection, Environmental monitoring"}}
Simrad ES70-18CD | Seafloor mapping, Geophysical survey | {'heading': 'Introduction', 'text': 'The Simrad ES70-18CD is a pressure rated wideband split-beam transducer designed for fishery research applications. Beamwidth is 18 degrees at nominal operational frequency 70 kHz.'} | {'heading': 'High-Performance Transducer for Research', 'text': 'The ES70-18CD transducer is a depth-rated split-beam transducer offering a large bandwidth. The transducer is ideally suited for ecosystem monitoring from both mobile and stationary subsea platforms. The frequency range allows for broadband sweeps to optimize range, resolution, and target identification.'} | {'heading': 'Durable and Versatile', 'text': 'The ES70-18CD has been designed to withstand large water pressure and is therefore well suited for underwater vehicles and other submerged platforms.'} | {'heading': 'Stay Updated and Connected', 'text': 'Join the Ocean Science mailing list! Stay in touch for product information and software updates. Join us on Facebook, Follow us on Twitter, Visit us on LinkedIn.'} | {"specifications": {"Frequency Specifications": [{"Nominal frequency": "70 kHz"}, {"Frequency range": "55 to 90 kHz"}], "Beam and Depth Specifications": [{"Beamwidth": "18\u00b0"}, {"Depth rating": "1500 m"}], "Acoustic Performance": [{"Figure of merit": "-11 dB"}, {"Max. source level": "216 dB re \u00b5Pa per V @ 1 m"}, {"Transmit sensitivity (Su)": "179 dB re 300\u00b5Pa per V @ 1 m"}, {"Receive sensitivity (Mt)": "-190 dB re 1 V per \u00b5Pa @ 1 m"}, {"Sidelobe level": "-18 dB"}, {"Back radiation level": "-30 dB"}], "Electrical Specifications": [{"Impedance (each sector)": "60 \u03a9"}, {"Max. transmit power": "400 W"}, {"Max. pulse length": "2 ms"}, {"Max. duty cycle": "2 %"}], "Physical Characteristics": [{"Physical dimensions": "Diameter: 180 mm, Height: 85 mm (body), Total height: 165 mm"}, {"Weight": "In air: 4 kg (incl. 2 m cable with SubConn), In water: 1.9 kg (incl. 2 m cable with SubConn)"}, {"Cable length": "2 m and SubConn connector (MCIL8M)"}, {"Cable diameter": "10.4\u00b10.5 mm"}], "Bending Radius": [{"Static": "100 mm (theoretical)"}, {"Dynamic": "185 mm (theoretical)"}], "Environmental Specifications": [{"Storage temperature": "Max.: +60\u00b0C, Min.: -20\u00b0C"}, {"Operating temperature": "Max.: +40\u00b0C, Min.: -5\u00b0C"}], "Beampattern": [{"Beampattern at nominal frequency": "18\u00b0"}]}} | Key Features: - Wide-band split-beam transducer for fishery and research applications - Nominal frequency: 70 kHz - Frequency range: 55 to 90 kHz - Beamwidth: 18° - Depth rate: 1500 m - Max. transmit power: 400 W - Physical dimensions: Diameter: 180 mm, Height: 85 mm - Optional items included in all deliveries: Mounting hardware, Test Report - Order number: 321637 transducer with a 2 m cable using a SubConn connector | https://www.kongsberg.com/maritime/products/commercial-fisheries/td/simrad-70khz-transducers/simrad-es70-18cd/ | https://simrad.online/td_070/es70_18cd/es70_18cd_ds_en.pdf | {'Downloads': ['https://simrad.online/td_070/es70_18cd/es70_18cd_ds_en.pdf', 'https://simrad.net/td_070/es70_18cd/documents.htm', 'https://simrad.net/td_070/es70_18cd/documents.htm']} |  |  |  | ['https://www.kongsberg.com/globalassets/discovery/simrad/transducers/70-and-es70/bm010409_001_011_es70-18cd_250px_web.jpg'] | FALSE | {"Seafloor mapping": {"Area": "Underwater", "Product Type": "Echo sounder", "Technology": "Single beam Echo sounder", "Application": "Deep sea exploration, Seafloor mapping, Subsea survey, Oceanography"}}, {"Geophysical survey": {"Area": "Underwater", "Product Type": "Multibeam echo sounder software", "Technology": "Multibeam, Single beam", "Application": "Deep-Sea Exploration, Seafloor Mapping"}}
Simrad ES70-7C | Seafloor mapping, Ocean science, Fish-finding | {'heading': 'Introduction', 'text': 'Simrad ES70-7C is a 70 kHz split beam echo sounder transducer. The Simrad ES70-7C is a split-beam composite transducer with a large bandwidth, essential for the fine range resolution required in single fish detection and target strength measurement.'} | {'heading': 'Design and Functionality', 'text': "The Simrad ES70-7C's design is suitable for mounting through the hull or a mounting frame. The transducer employs a mounting ring and a clamping ring for installation. It is crafted with four sectors, enhancing its precision and effectiveness in the field of hydroacoustic surveys."} | {'heading': 'Connect With Us', 'text': 'Stay updated with the latest product information and software updates. Our community is active on several social platforms. Join us on Facebook, follow us on Twitter, and visit us on LinkedIn to connect with experts and enthusiasts in the field of ocean science.'} | {'heading': 'Key Specifications', 'text': 'The Simrad ES70-7C features a nominal frequency of 70 kHz, with a frequency range spanning from 45 to 95 kHz, and a circular beamwidth of 7 degrees. The transducer comes with a cable length of either 20 or 5 metres and weighs in at 9.4 kg (with a 20 m cable).'} | {"specifications": {"Acoustic Performance": [{"Nominal frequency": "70 kHz"}, {"Frequency range": "45 to 95 kHz"}, {"Beamwidth": "7 degrees"}, {"Figure of merit": "+5 dB"}, {"Max. source level": "227 dB re \u00b5Pa per V @ 1 m"}, {"Transmit sensitivity (Su)": "185 dB re \u00b5Pa per V @ 1 m"}, {"Receive sensitivity (Mt)": "-180 dB re 1 V per \u00b5Pa @ 1 m"}, {"Sidelobe level": "-21 dB"}, {"Back radiation level": "-40 dB"}], "Electrical Specifications": [{"Impedance (each sector)": "78 \u03a9"}, {"Max. input power": "1000 W"}, {"Max. pulse length": "16 ms"}, {"Max. duty cycle": "1 %"}], "Physical Characteristics": [{"Physical dimensions": "Diameter - 280 mm, Height - 85 mm (body), Total height - 165 mm"}, {"Weight": "In air - 9.4 kg (including cable), In water - 1.3 kg (without cable)"}, {"Cable length": "20 meters with open ended cable, 5 meters with SubConn connector cable"}, {"Cable diameter": "12.4\u00b10.5 mm"}, {"Bending radius": "Static - 100 mm, Dynamic - 185 mm"}], "Operational Specifications": [{"Depth rating": "20 meters"}], "Environmental Specifications": [{"Storage temperature": "Max. +60\u00b0C, Min. -20\u00b0C"}, {"Operating temperature": "Max. +40\u00b0C, Min. -5\u00b0C"}]}} | Key Features: - Wide-band split-beam transducer for fishery and fishery research applications - Nominal operational frequency of 70 kHz - Beamwidth of 7 degrees - Maximum input power of 1000 W - Available with two different transducer cables - Included accessories: mounting hardware, documents, clamping ring, and mounting ring | https://www.kongsberg.com/maritime/products/commercial-fisheries/td/simrad-70khz-transducers/es70_7c/ | https://www.simrad.online/td_070/es70_7c/sales/es70_7c_ds_en_a4.pdf | {'Downloads': ['https://www.kongsberg.com//maritime/products/commercial-fisheries/fisherysounder/', 'https://www.kongsberg.com//maritime/products/ocean-science/ocean-science/es_scientific/']} |  |  |  | ['https://www.kongsberg.com/globalassets/discovery/simrad/transducers/70-and-es70/es70-7c-image.png'] | FALSE | {"Ocean science": {"Area": "Underwater", "Product Type": "Scientific Echosounders", "Technology": "Wideband technology, Split-beam transducer, Sonar technology", "Application": "Scientific research, Environmental monitoring, Fish stock assessment"}}, {"Fish-finding": {"Area": "Underwater", "Product Type": "Fish-finding echo sounder, Sonar, Transducers", "Technology": "Split-Beam transducer, Multi-frequency transducer, Split beam echo sounder", "Application": "Fish Finding, Hydroacoustic Synchronization"}}, {"Seafloor mapping": {"Area": "Underwater", "Product Type": "Echo sounder", "Technology": "Single beam Echo sounder", "Application": "Oceanography, Subsea survey, Hydrographic survey, Seabed mapping, Seafloor mapping"}}
Simrad ES70-7CD | Fish-finding | {'heading': 'Introduction', 'text': 'The Simrad ES70-7CD is a split-beam composite transducer with a large bandwidth. This provides a fine range resolution, which is important for single fish detection and target strength measurement. The transducer has four quadrants. The ES70-7CD has been design to withstand a large water pressure, and is therefore well suited for underwater vehicles and other submerged platforms.'} | {'heading': 'Robust Design for High Pressure Environments', 'text': 'The ES70-7CD has been design to withstand a large water pressure, making it a highly robust offering. Its durable construction positions it as an excellent choice for use with underwater vehicles and other submerged platforms that demand high-pressure tolerance.'} | {'heading': 'Streamlined Installation Process', 'text': 'The Simrad ES70-7CD installation is accommodated by a suite of components, including a mounting ring and clamping ring, ensuring a secure fit. The installation principle spots an easy yet secure mounting system with a diagrammatic representation to aid users, including the use of a mounting ring and clamping ring, detailed with the relevant bolt placements for optimal setup.'} | {'heading': 'Advanced Acoustic Capabilities', 'text': 'Offering superior acoustic performance, the ES70-7CD is a testament to technology for sustainable fisheries, enabling fine-range resolution crucial for single fish detection and target strength measurement. Its technical specifications showcase its ability to work efficiently with a maximum pulse power input and depth, emphasizing its powerful capabilities suitable for both research and practical applications in marine settings.'} | {"specifications": {"Transducer Specifications": [{"Split beam echo sounder transducer": "Yes"}, {"Electro-acoustic efficiency": "0.7"}, {"Max pulse power input": "1000 W"}, {"Max continuous power": "10 W"}, {"Resonant frequency": "70 kHz"}, {"Circular beamwidth": "7 deg"}, {"Equivalent two-way beam angle (\u03a8)": "-30\u03a8: 0.009"}, {"Ten log \u03a8": "-20.5 dB"}, {"Nominal impedance": "19 ohm"}, {"Impedance for each quadrant": "75 ohm"}, {"Transmitting response": "185 dB re 1\u03bcPa per V"}, {"Receiving sensitivity circuit": "-190 dB re 1V per \u03bcPa"}], "Physical Dimensions": [{"Max transducer depth": "1500 m"}, {"Cable length": "1.5 m"}, {"Directivity": {"In air weight": "16 kg", "In water weight": "8.7 kg", "DI (Directivity Index)": "28 dB", "Angle range": "-30\u00b0 to 30\u00b0"}}, {"Side lobes": "Less than -23 dB"}, {"Back radiation": "Less than -30 dB"}, {"Outline dimensions": "\u00f8280, 80 Guidecam, 105.2, Depth 12mm"}, {"Max torque": "17 Nm"}, {"Diameter": "\u00f8130"}], "Environmental Specifications": [{"Storage temperature": "-20\u00b0 to 55\u00b0C"}], "Beam Pattern Specifications": [{"Beam pattern": "Burton underwater"}], "Installation Specifications": [{"Installation principle": "Burton underwater"}]}} | - Split-beam composite transducer - Large bandwidth for fine range resolution - Four quadrants for enhanced functionality - Suitable for underwater vehicles and submerged platforms - Order numbers for additional components provided | https://www.kongsberg.com/maritime/products/commercial-fisheries/td/simrad-70khz-transducers/simrad-es70-7cd/ | https://www.kongsberg.com/globalassets/discovery/simrad/transducers/70-and-es70/es70_7cd_ds_english.pdf | {'Downloads': ['https://www.kongsberg.com//maritime/products/commercial-fisheries/fisherysounder/', 'https://www.kongsberg.com//maritime/products/ocean-science/ocean-science/es_scientific/']} |  |  |  | ['https://www.kongsberg.com/globalassets/discovery/simrad/transducers/70-and-es70/es70-7cd-image.png'] | FALSE | {"Fish-finding": {"Area": "Underwater", "Product Type": "Fish-finding echo sounder, Transducers", "Technology": "Split-Beam transducer, Split beam echo sounder", "Application": "Fish Finding, Hydroacoustic Synchronization"}}
Simrad ES80 | Fish-finding | {'heading': 'Introduction', 'text': "The Simrad ES80 is the fifth generation professional split-beam fish finder for the world wide fishing community. With the latest computer and signal processing innovations, this sophisticated and intuitive echo sounder operates at frequencies ranging from 10 to 500 kHz. Coupled with a suitable transducer, the ES80 can perform frequency sweeps ('chirps') across a range to capture detailed underwater information."} | {'heading': 'Advanced Echo Sounder Functionality', 'text': 'Offering accurate current velocity measurements with the CP200-5C transducer, the ES80 acutely measures and presents the speed and direction of currents at varying depths. Operating at 200 kHz, the transducer provides a range suitable for most purse seines. An essential note for users: the ADCP functionality necessitates both a CP200-5C transducer and software version 21.15 or later.'} | {'heading': 'Comprehensive System Description', 'text': "Simrad, with over 65 years of experience in manufacturing fish finders and more than a quarter-century in split-beam technology, brings forth the Simrad ES80 — a pinnacle of 'high-end' split beam echo sounders. The ES80, a successor to the esteemed ES60 and ES70 systems, embodies over six decades of research and development in partnership with marine experts and the fishing community. The echo sounder's wideband capability, operational frequencies, and 'target response' curve make it an innovative tool in identifying and tracking marine life."} | {'heading': 'Intuitive and Highly Capable Echo Sounder', 'text': "The Simrad ES80 echo sounder system is composed of modular components allowing a customizable setup for various aquatic explorations. It integrates a display, processor unit, one or more transceiver units, an Ethernet switch if multiple transceivers are used, and single- or split-beam transducers. The versatility offered by the ES80's compatibility with General Purpose Transceiver (GPT), Wide Band Transceiver (WBT), and EK15 Transceiver units provides users with unparalleled performance at any depth."} | {"specifications": {"Display": [{"Screen size": "6.1 inches"}, {"Resolution": "2532 x 1170 pixels"}, {"Panel type": "OLED"}], "Processor": [{"CPU": "A15 Bionic chip"}, {"Number of Cores": "6-core CPU"}, {"GPU": "4-core GPU"}], "Memory": [{"RAM": "6 GB"}, {"Internal storage": "128 GB, 256 GB, 512 GB, 1 TB options"}], "Camera": [{"Main camera": "Dual 12MP cameras"}, {"Front camera": "12MP TrueDepth camera"}, {"Zoom": "Up to 5x digital zoom"}], "Battery Life": [{"Battery capacity": "Not specified by manufacturer"}, {"Talk time": "Up to 17 hours"}, {"Internet use": "Up to 13 hours"}], "Connectivity": [{"Cellular": "5G capable"}, {"Wi-Fi": "Wi-Fi 6 (802.11ax)"}, {"Bluetooth": "Bluetooth 5.0"}], "Dimensions": [{"Height": "146.7 mm"}, {"Width": "71.5 mm"}, {"Depth": "7.4 mm"}, {"Weight": "174 grams"}], "Operating System": [{"OS": "iOS 15"}], "Miscellaneous": [{"Water resistance": "IP68"}, {"SIM Card": "Dual SIM (nano-SIM and eSIM)"}]}} | - Split beam operation - FM (linear) and CW pulse forms - Large dynamic range - Low self-noise - High ping rate - Simultaneous transmission of all frequencies - Acoustic Doppler current profiler (ADCP) functionality provided (requires special transducer) - Define and save your own user settings - Easy operation with an intuitive user interface - Clear and easily comprehensive echo data | https://www.kongsberg.com/maritime/products/commercial-fisheries/fisherysounder/es80/ |  | {'Pages': ['https://www.kongsberg.com/maritime/products/commercial-fisheries/fisherysounder/es80/es80docs/', 'https://www.kongsberg.com/maritime/products/commercial-fisheries/fisherysounder/es80/es80sw/', 'https://www.kongsberg.com/maritime/products/commercial-fisheries/fisherysounder/es80/es80adcp/', 'https://www.kongsberg.com/maritime/products/commercial-fisheries/fisherysounder/nise-3900e/', 'https://www.simrad.net/es80/order.htm'], 'Additional product information': ['https://www.kongsberg.com//maritime/products/commercial-fisheries/fisherysounder/es80/es80sw/', 'https://www.kongsberg.com//maritime/products/commercial-fisheries/fisherysounder/es80/es80docs/', 'https://www.kongsberg.com//maritime/products/commercial-fisheries/fisherysounder/es80/es80adcp/']} |  |  |  | ['https://www.kongsberg.com/globalassets/discovery/simrad/echo-sounders-and-adcp/es80/es80-images/cd019902_xxx_es80_logo_250x250px.png?width=500&rxy=0.5,0.5', 'https://www.kongsberg.com/globalassets/discovery/simrad/echo-sounders-and-adcp/es80/es80-images/bm010107_001_001_es80_screen_capture_1000px_web.jpg?width=750&rxy=0.5,0.5', 'https://www.kongsberg.com/globalassets/discovery/simrad/_generic-images/generic-teaser-images/bm01970_005_001_sales_359x251px_web.jpg?width=360', 'https://www.kongsberg.com/globalassets/discovery/simrad/_generic-images/generic-teaser-images/bm019704_006_001_working_360x250_web.jpg?width=360', 'https://www.kongsberg.com/globalassets/discovery/simrad/_generic-images/generic-teaser-images/bm019703_003_001_bridge_sunset_360x250px_web.jpg?width=360', 'https://www.kongsberg.com/globalassets/discovery/simrad/_generic-images/logo-and-bottom-logo-line/simrad_logo_200px.png'] | FALSE | {"Fish-finding": {"Area": "Underwater", "Product Type": "Fish-finding echo sounder, ADCP (Acoustic Doppler current profiler)", "Technology": "Split-Beam transducer, Multi-frequency transducer, Split beam echo sounder", "Application": "Fish Finding"}}
Simrad FS70 | Fish-finding | {'heading': 'Introduction', 'text': "The Simrad FS70 is a third wire trawl sonar for efficient monitoring of the net opening and the fishing conditions. It combines 'the best of two worlds' by delivering robust communication with the vessel via a third wire system and offering hydroacoustic link communication with wireless sensors on the trawl."} | {'heading': 'Comprehensive Monitoring Solution', 'text': "The Simrad FS70 trawl sonar provides the 'full picture'. It utilizes the well-proven and reliable FS third wire system for communication between the submerged sonar head and the vessel. At the same time, it establishes hydroacoustic link communication with PX, PI, PS, or FA sensors mounted on the trawl, complemented by an integrated 200 kHz echo sounder."} | {'heading': 'Advanced User Experience', 'text': 'The visual presentation provided on the bridge gives you a clear picture of the trawl opening, as well as valuable sensor information. This sophisticated solution empowers fishers with full control over any fishery type, enhancing the quality of the catch and improving efficiency at sea.'} | {'heading': 'Global Sales and Support Network', 'text': "The globally recognized 'Simrad' brand is owned by Kongsberg Maritime, ensuring that all Simrad products, including the FS70, are supported by their extensive worldwide network. Kongsberg Maritime provides both international support and training for their comprehensive range of professional Fish-finding and underwater science systems."} | {"heading": "Technical specifications heading", "values": []} | Third wire system communication with vessel, Wireless sensors via hydroacoustic links, 200 kHz echo sounder, Visual presentation for clear picture of trawl opening and sensor information, Improved control over fishery, Enhanced catch quality and efficiency at sea. | https://www.kongsberg.com/maritime/products/commercial-fisheries/simrad-trawl-sonars/Simrad-FS70/ |  | {'Additional product information': ['https://www.kongsberg.com//maritime/products/commercial-fisheries/simrad-trawl-sonars/Simrad-FS70/fs70sw/', 'https://www.kongsberg.com//maritime/products/commercial-fisheries/simrad-trawl-sonars/Simrad-FS70/simrad-fs70-backup-system/', 'https://www.kongsberg.com//maritime/products/commercial-fisheries/simrad-trawl-sonars/Simrad-FS70/simrad-fs70-wireless-sensors/', 'https://www.kongsberg.com//maritime/products/commercial-fisheries/simrad-trawl-sonars/Simrad-FS70/simrad-fs70-key-technical-specifications/', 'https://www.kongsberg.com//maritime/products/commercial-fisheries/simrad-trawl-sonars/Simrad-FS70/simrad-fs70-display-modes/', 'https://www.kongsberg.com//maritime/products/commercial-fisheries/simrad-trawl-sonars/Simrad-FS70/simrad-fs70-application/', 'https://www.kongsberg.com//maritime/products/commercial-fisheries/simrad-trawl-sonars/Simrad-FS70/simrad-fs70-summary/', 'https://www.kongsberg.com//maritime/products/commercial-fisheries/simrad-trawl-sonars/Simrad-FS70/fs70docs/']} |  |  |  | ['https://www.kongsberg.com/globalassets/discovery/simrad/trawl-sonars/fs70/fs70-images/cd019902_xxx_fs70_logo_250x250px.png?width=500&rxy=0.5,0.5', 'https://www.kongsberg.com/contentassets/5e86896c7d124c9bb7a582f119a05af7/bm010011b_0250_fs70_subsea_unit.jpg', 'https://www.kongsberg.com/globalassets/discovery/simrad/_generic-images/logo-and-bottom-logo-line/simrad_logo_200px.png', 'https://www.kongsberg.com/globalassets/discovery/simrad/_generic-images/generic-teaser-images/bm01970_005_001_sales_359x251px_web.jpg?width=360', 'https://www.kongsberg.com/globalassets/discovery/simrad/_generic-images/generic-teaser-images/bm019704_006_001_working_360x250_web.jpg?width=360', 'https://www.kongsberg.com/globalassets/discovery/simrad/_generic-images/generic-teaser-images/bm019703_003_001_bridge_sunset_360x250px_web.jpg?width=360'] | FALSE | {"Fish-finding": {"Area": "Underwater", "Product Type": "Fish-finding echo sounder, Sonar, Fishing gear monitoring", "Technology": "Trawl sonar, Split beam echo sounder, Gear monitoring sensors", "Application": "Fish Finding, Hydroacoustic Synchronization"}}
Simrad FX | Fish-finding | {'heading': 'Introduction', 'text': "The SIMRAD FX SYSTEM stands as the world’s most advanced trawl monitoring system, offering a suite of sonars, deployment packages, cable systems, cameras, and sensors to meet the diverse needs of the fisheries and research sectors. Recognizing the industry's demand for tools that promote sustainable fishing, Simrad's FX system serves as a real solution, balancing productivity with ecological responsibility."} | {'heading': 'Pioneering Sustainable Fishing', 'text': 'Dedicated to the challenge of sustainable fishing, the Simrad FX system is the next-generation in trawl monitoring technology. Coming from a legacy of pioneering cable-based trawl monitoring systems since 1986, Simrad is a respected name in the industry. The FX system is particularly innovative, offering the ability for users to view what happens inside the net in real-time which allows instant decision-making to prevent bycatch.'} | {'heading': 'FX System Innovation', 'text': "The FX system prides itself on featuring the industry's fastest data link, capable of streaming sonar images, sensor data, and video in real-time. This degree of immediacy and clarity is crucial for marine operations that require precision and adaptability. The system is not only robust but also expandable and can be seamlessly interfaced with an array of compatible devices, showcasing its adaptability and integration capabilities."} | {'heading': 'Deployment Options and Versatility', 'text': "Simrad FX system provides flexibility with various deployment options suitable for different types of fishing vessels. Whether it's for pelagic and semi-pelagic trawlers with subsea cables attached to the codend or for bottom trawlers with subsea cables secured to the headrope, the system caters to a broad spectrum of marine activities including shrimp nets, smaller vessels, and research operations."} | {"specifications": {"Power Specifications": [{"Cable Voltage": "400 V @ 2Amp"}, {"Power Supply": "115-240 VAC"}, {"Subsea Voltage Supply": "24 or 48 VDC"}], "Connectivity Specifications": [{"Link Speed": "Up to 8 Mbps on 2500 m of 11 mm coaxial cable"}, {"Provided Ports": "One 48V port (for sonar head) and three 24V ports"}], "Device Support Specifications": [{"Number of Supported Devices": "Up to four Ethernet devices (including up to two cameras and lights), or up to three Serial devices"}]}} | Key features of SIMRAD FX SYSTEM include: - Selection of advanced sonar heads, deployment packages, cameras, and sensors - Industry's fastest data link for real-time streaming of sonar images, sensor data, and video - Expandable system with seamless interfacing with compatible devices - Acoustic identification of species and fish size - Deployment options for pelagic and semi-pelagic trawlers, bottom trawlers, and shrimp nets | https://www.kongsberg.com/maritime/products/commercial-fisheries/fisherycatch/fx/ | https://www.simrad.online/fx/sales/fx_brochure_en_a4.pdf | {'Simrad FX System brochure': ['https://www.simrad.online/fx/sales/fx_brochure_en_a4.pdf'], 'Simrad FX Interactive system guide': ['https://mesotech.online/fx/'], 'Available documents': ['https://www.simrad.net/fx/documents.htm', 'https://www.simrad.net/fx/sales.htm', 'https://www.simrad.net/fx/drawings.htm', 'https://www.simrad.net/fx/swrn.htm'], 'Manual': ['https://www.simrad.online/fx/ref_en/']} |  |  |  | ['https://www.kongsberg.com/globalassets/discovery/simrad/gear-monitoring-systems/fx-system/fx-system-images/cd019902_xxx_fx_logo_250x250px.png?width=500&rxy=0.5,0.5', 'https://www.kongsberg.com/globalassets/discovery/simrad/gear-monitoring-systems/fx-system/fx-system-images/bm140201_001_001_fx_system_diagram.jpg?width=750&rxy=0.5,0.5', 'https://www.kongsberg.com/globalassets/discovery/simrad/_generic-images/logo-and-bottom-logo-line/simrad_logo_200px.png', 'https://www.kongsberg.com/globalassets/discovery/simrad/_generic-images/generic-teaser-images/bm01970_005_001_sales_359x251px_web.jpg?width=360', 'https://www.kongsberg.com/globalassets/discovery/simrad/_generic-images/generic-teaser-images/bm019704_006_001_working_360x250_web.jpg?width=360', 'https://www.kongsberg.com/globalassets/discovery/simrad/_generic-images/generic-teaser-images/bm019703_003_001_bridge_sunset_360x250px_web.jpg?width=360'] | FALSE | {"Fish-finding": {"Area": "Underwater", "Product Type": "Fish-finding echo sounder, Sonar, Fishing gear monitoring", "Technology": "Fish-finding sonar, Trawl sonar, Gear monitoring sensors", "Application": "Fish Finding, Hydroacoustic Synchronization"}}
Simrad ITI | Fish-finding | {'heading': 'Introduction', 'text': 'The Simrad ITI is a professional catch monitoring system providing perfect trawl geometry. It stands out as a comprehensive solution, streamlining operations for both pelagic and bottom trawling. With Simrad ITI, you gain the technological edge that significantly boosts efficiency and control.'} | {'heading': 'Professional Monitoring System', 'text': 'The Simrad ITI is a complete wireless trawl positioning and monitoring system designed to improve control and efficiency in pelagic and bottom trawling. Embodying state-of-the-art wireless technology, the system enhances the fishing operations with real-time data, provided by robust battery-powered sensors located on the trawl.'} | {'heading': 'Real-time Trawl Insights', 'text': 'When requested by the system, the robust battery-powered sensors mounted on the trawl transmit important information to the vessel. Simrad ITI allows skippers to monitor the exact position of the gear and the activity in and around the trawl. This flow of information is vital for optimizing catch rates, thereby driving effective, profitable, and responsible fishing practices.'} | {'heading': 'Global Support Network', 'text': "The Simrad brand name is owned by Kongsberg Maritime, ensuring that all Simrad products are supported by Kongsberg's extensive global network. This commitment means offering worldwide support and training on professional Fish-finding and related systems, underscoring the reliability and service excellence associated with the Simrad name."} |  |  | https://www.kongsberg.com/maritime/products/commercial-fisheries/fisherycatch/iti/ |  | {'Additional product information': ['https://www.kongsberg.com//maritime/products/commercial-fisheries/fisherymonitoring/iti/simrad-iti-fast-charger/', 'https://www.kongsberg.com//maritime/products/commercial-fisheries/fisherymonitoring/iti/simrad-iti-monitoring-the-trawl/', 'https://www.kongsberg.com//maritime/products/commercial-fisheries/fisherymonitoring/iti/simrad-iti-positioning-the-trawl/', 'https://www.kongsberg.com//maritime/products/commercial-fisheries/fisherymonitoring/iti/simrad-iti-summary/', 'https://www.kongsberg.com//maritime/products/commercial-fisheries/fisherymonitoring/iti/simrad-iti/']} |  |  |  | ['https://www.kongsberg.com/contentassets/31d9e13968174e7cb17af1040cff8137/bm0808a_iti_display_w250p.gif', 'https://www.kongsberg.com/globalassets/discovery/simrad/_generic-images/generic-teaser-images/bm01970_005_001_sales_359x251px_web.jpg?width=360', 'https://www.kongsberg.com/globalassets/discovery/simrad/_generic-images/generic-teaser-images/bm019704_006_001_working_360x250_web.jpg?width=360', 'https://www.kongsberg.com/globalassets/discovery/simrad/_generic-images/generic-teaser-images/bm019703_003_001_bridge_sunset_360x250px_web.jpg?width=360'] | FALSE | {"Fish-finding": {"Area": "Underwater", "Product Type": "Fish-finding echo sounder, Fishing gear monitoring", "Technology": "Trawl sonar, Gear monitoring sensors", "Application": "Fish Finding"}}
Simrad MF90 | Fish-finding | {'heading': 'Introduction', 'text': "SIMRAD MF90 OMNI SONAR is the latest addition to medium frequency Simrad Omni sonars. Its composite transducer enables transmission and reception across a wide range of frequencies, from 75-85 kHz. Capable of high-resolution imaging at long ranges, it can adjust its frequency for better detection or to avoid interference from external acoustic sources like other echosounders. The MF90 also boasts the latest Winson SW, which enhances user interface by allowing windows to be viewed on multiple displays and increases the screen's update rate with simultaneous ping across all beams."} | {'heading': 'Sonar Operating Panel', 'text': 'The Sonar Operating Panel (SOP) is equipped with a handy multifunction joystick. This joystick facilitates tilt, vertical, and inspection beam control through simple pushes or twists of the knob. With one SOP, you can manage up to four sonars. Conversely, up to three SOPs in various locations on the vessel can operate a single sonar via an Ethernet connection. Additionally, the front panel USB port provides convenient software upgrades and user settings management. The SOP also features dedicated and customizable buttons and knobs, and its design allows for straightforward upgrading using a mounting bracket.'} | {'heading': 'Composite Transducer and Software Integration', 'text': 'The advanced composite transducer not only allows for a broad frequency range but also signifies a significant investment in production capabilities. SIMRAD, now possessing one of the most sophisticated transducer production lines, is able to ensure the highest quality in sonar detection technology. The integration with the latest Winson 2019 operating software means users benefit from various advantages, including the innovative docking feature for multi-display setups and an increased update rate for real-time sonar imaging.'} | {'heading': 'Optimized Sonar Efficiency and Operation', 'text': 'The MF90 is a broadband sonar, facilitating efficient operation during purse seine fishing and other scenarios requiring simultaneous equipment management. Its ability to adjust between 75-85 kHz allows customization of sonar frequencies for optimal fishery conditions, as demonstrated in examples like Mackerel fishing in the North Sea. The combination of the new operating software and joystick-operated SOP makes the MF90 a user-friendly and efficient choice for modern fisheries.'} | {"specifications": {"Display Specifications": [{"Monitor Compatibility": "Simrad 24\u201d or 27\u201d monitor or any PC monitor"}], "Operational Language Options": [{"Menu Languages": ["English", "Spanish", "French", "Chinese", "Bangladesh", "Vietnamese", "Danish", "German", "Greek", "Icelandic", "Italian", "Japanese", "Korean", "Norwegian", "Polish", "Russian", "Swedish", "Turkish", "Chinese (Traditional)", "Chinese (Simplified)"]}], "Visual Presentation": [{"Echo presentation colors": "64 Colors"}], "Sonar Specifications": [{"Frequency": "75-85 kHz, in 0.5 kHz steps"}, {"Pulse length": "1 to 40 ms, follows range scale and pulse name, e.g. LFM Long"}, {"Transmission modes": "CW, FM (Linear FM)"}, {"Beam width": {"Vertical": "7.5\u00ba", "Horizontal": "360\u00ba Omni"}}], "Range Scales": [{"Meters": [25, 50, 75, 100, 150, 200, 300, 400, 500, 600, 700, 800, 900, 1000, 1200, 1500, 2000]}, {"Feet": [82, 150, 250, 350, 500, 650, 1000, 1300, 1600, 2000, 2200, 2500, 3000, 3200, 4000, 5000, 6500]}], "Operation Capabilities": [{"Ship Speed Limit": "20 knots max (automatic withdrawal at max speed)"}, {"Ship Speed for Raising and Lowering": "20 knots"}], "Target and Ship Control": [{"Automatic target track": "Yes, unlimited numbers but one is prioritised and controls the tilt"}, {"Tilt Control": {"Manual": "-5\u00ba to +55\u00ba in 1\u00ba steps", "Auto": "Yes"}}, {"Bearing line/Audio channel Control": {"Manual": "Yes", "Auto": "Yes"}}], "Power Requirements": [{"Power supply": "VAC 110/230 (3-phase for the hull unit)"}]}} | - Composite transducer allowing transmission and reception in the 75-85 kHz frequency range - Latest Winson SW enabling easy control of tilt, vertical, and inspection beams - Reduction of ping rate and increase in update rate on the screen - Broadband sonar optimized for efficient use during purse seine operations - Multitude of operating modes and language options - Easy upgrade capabilities | https://www.kongsberg.com/maritime/products/commercial-fisheries/fisherysonar/mf90/ | https://www.simrad.online/mf90/sales/mf90_ds_en_a4.pdf | {'Pages': ['https://www.simrad.net/mf90/sales.htm', 'https://www.kongsberg.com/maritime/products/commercial-fisheries/fisherysonar/mf90/technical-specifications/', 'https://www.kongsberg.com/maritime/products/commercial-fisheries/fisherysonar/mf90/simrad-mf90-system-diagram/', 'https://www.kongsberg.com/maritime/products/commercial-fisheries/fisherysonar/ht20470/', 'https://www.kongsberg.com/maritime/products/commercial-fisheries/fisherysonar/mf90/simrad-mf90-hull-units/', 'https://www.kongsberg.com/maritime/products/commercial-fisheries/fisherysonar/mf90/simrad-mf90-transducer/', 'https://www.kongsberg.com/maritime/products/commercial-fisheries/fisherysonar/mf90/simrad-mf90-current-software-version/', 'https://www.kongsberg.com/maritime/products/commercial-fisheries/fisherysonar/mf90/simrad-mf90-end-user-documentation/', 'https://www.simrad.net/mf90/drawings.htm', 'https://www.kongsberg.com/maritime/products/commercial-fisheries/fisherysonar/netcdf/', 'https://www.simrad.net/mf90/order.htm'], 'Additional product information': ['https://www.kongsberg.com//maritime/products/commercial-fisheries/fisherysonar/mf90/technical-specifications/', 'https://www.kongsberg.com//maritime/products/commercial-fisheries/fisherysonar/mf90/simrad-mf90-hull-units/', 'https://www.kongsberg.com//maritime/products/commercial-fisheries/fisherysonar/mf90/simrad-mf90-transducer/', 'https://www.kongsberg.com//maritime/products/commercial-fisheries/fisherysonar/mf90/simrad-mf90-system-diagram/', 'https://www.kongsberg.com//maritime/products/commercial-fisheries/fisherysonar/mf90/simrad-mf90-current-software-version/', 'https://www.kongsberg.com//maritime/products/commercial-fisheries/fisherysonar/mf90/simrad-mf90-end-user-documentation/']} |  |  |  | ['https://www.kongsberg.com/globalassets/discovery/simrad/sonars/mf90/mf90-media/cd019902_xxx_mf90_logo_250x250px.png?width=500&rxy=0.5,0.5', 'https://www.kongsberg.com/globalassets/discovery/simrad/sonars/mf90/mf90-media/bm019704_003_002_aft_deck_600px_web.jpg?width=750&rxy=0.5,0.5', 'https://www.kongsberg.com/globalassets/discovery/simrad/_generic-images/generic-teaser-images/bm01970_005_001_sales_359x251px_web.jpg?width=360', 'https://www.kongsberg.com/globalassets/discovery/simrad/_generic-images/generic-teaser-images/bm019704_006_001_working_360x250_web.jpg?width=360', 'https://www.kongsberg.com/globalassets/discovery/simrad/_generic-images/generic-teaser-images/bm019703_003_001_bridge_sunset_360x250px_web.jpg?width=360'] | FALSE | {"Fish-finding": {"Area": "Underwater", "Product Type": "Fish-finding echo sounder, Sonar, Transducers", "Technology": "Multi-frequency transducer, Fish-finding sonar, Purse seine & trawling sonar", "Application": "Fish Finding, Hydroacoustic Synchronization"}}
Simrad PI50 | Fish-finding | {'heading': 'Introduction', 'text': 'The Simrad PI50 is an advanced real-time catch monitoring system for trawl and purse seine equipment.'} | {'heading': 'User-Friendly Interactive Display', 'text': "The Simrad PI50 catch monitoring system boasts a new user interface with a menu system available in multiple languages, ensuring ease of use for a wide range of operators. Equipped with a new PI50 Receiver unit, the system's innovative technology runs on a personal computer and works with standard color displays. It is also prepared for wide screens (16:9), enhancing the visual experience for the user."} | {'heading': 'Optimizing Fishing Efficiency', 'text': 'In order to fish efficiently, it is important to know how your gear behaves in the sea. The Simrad PI50 system provides you with essential information. This can be the stability of the trawl doors, the amount and quality of your catch, the behavior of your bottom or pelagic trawl, or the correct timing of a purse seine. Accurate and timely data is crucial for the success and efficiency of fishing operations.'} | {'heading': 'Advanced Sensor Integration', 'text': 'A large selection of wireless sensors is available for the Simrad PI50. Placed on the trawl, purse seine or Danish seine, they will provide valuable and accurate information about the gear, its behavior, and the environment. The sensor system can monitor various parameters, including Depth, Spread, Height, Temperature, and Geometry. Large, clear digits on the display offer instant feedback from the gear, with the option to open multiple graphs to view the recent movements of selected sensors.'} | {"specifications": {}} | New user interface Menu system in all languages New PI50 Receiver unit Innovative technology Software runs on personal computer Works with standard colour displays Prepared for wide screens (16:9) | https://www.kongsberg.com/maritime/products/commercial-fisheries/fisherycatch/simrad-pi50/ |  | {'Additional product information': ['https://www.kongsberg.com//maritime/products/commercial-fisheries/fisherymonitoring/simrad-pi50/simrad-pi50-system-diagram/', 'https://www.kongsberg.com//maritime/products/commercial-fisheries/fisherymonitoring/simrad-pi50/simrad-pi-charger/', 'https://www.kongsberg.com//maritime/products/commercial-fisheries/fisherymonitoring/simrad-pi50/simrad-pi50-portable-hydrophone/', 'https://www.kongsberg.com//maritime/products/commercial-fisheries/fisherymonitoring/simrad-pi50/simrad-pi50-purse-seine-hydrophone/', 'https://www.kongsberg.com//maritime/products/commercial-fisheries/fisherymonitoring/simrad-pi50/simrad-pi50-trawl-hydrophone/', 'https://www.kongsberg.com//maritime/products/commercial-fisheries/fisherymonitoring/simrad-pi50/simrad-pi50-end-user-documentation/', 'https://www.kongsberg.com//maritime/products/commercial-fisheries/fisherymonitoring/simrad-pi50/simrad-pi50-user-and-installation-documents/', 'https://www.kongsberg.com//maritime/products/commercial-fisheries/fisherymonitoring/simrad-pi50/simrad-pi50-current-software-version/', 'https://www.kongsberg.com//maritime/products/commercial-fisheries/fisherymonitoring/simrad-pi50/simrad-pi50-features-and-functionality/', 'https://www.kongsberg.com//maritime/products/commercial-fisheries/fisherymonitoring/simrad-pi50/simrad-pi50-system-description/', 'https://www.kongsberg.com//maritime/products/commercial-fisheries/fisherymonitoring/simrad-pi50/simrad-pi50-summary/']} |  |  |  | ['https://www.kongsberg.com/contentassets/7068abe01014417dad0c53def040caad/bm012111-003_0500_pi50_screen_capture.jpg?width=750&rxy=0.5,0.5', 'https://www.kongsberg.com/globalassets/discovery/simrad/_generic-images/generic-teaser-images/bm01970_005_001_sales_359x251px_web.jpg?width=360', 'https://www.kongsberg.com/globalassets/discovery/simrad/_generic-images/generic-teaser-images/bm019704_006_001_working_360x250_web.jpg?width=360', 'https://www.kongsberg.com/globalassets/discovery/simrad/_generic-images/generic-teaser-images/bm019703_003_001_bridge_sunset_360x250px_web.jpg?width=360'] | FALSE | {"Fish-finding": {"Area": "Underwater", "Product Type": "Fishing gear monitoring", "Technology": "Gear monitoring sensors", "Application": "Fish Finding, Hydroacoustic Synchronization"}}
Simrad PX Configurator | Fish-finding | {'heading': 'Introduction', 'text': 'The Simrad PX Configurator program is a utility needed to set up Simrad’s latest PX catch monitoring sensors so that they can operate together or with other type of catch monitoring sensors. The PX Configurator is a tool developed mainly to configure the catch monitoring sensors that are going to be read by a software different from the TV80 Software, for example the PI50 Software.'} | {'heading': 'Sensor Configuration and Calibration', 'text': 'Catch monitoring sensors are delivered from Simrad readily set up with common default settings. In some cases, the default parameters do not suit your operational needs. This is for example if you have more than one sensor of any given type. The PX Configurator can also be used to calibrate the trawl doors on a remote place where there is no other calibration utility available, like for example the TV80. Dedicated dialog boxes are provided to configure the new sensor.'} | {'heading': 'Supported Sensors and User Interface', 'text': "With the PX Configurator, you can configure and change the parameters of the following catch monitoring sensors: PX Flow, PX TrawlEye, PX Universal, PX MultiCatch, PX MultiSensor Mk1, PX MultiSensor Mk2, and PxPos. The user interface comprises several 'stand-alone' dialog boxes. Depending on the type of sensor connected, different dialog boxes with dedicated parameters will be used to perform the configuration itself."} | {'heading': 'Requirements for Setup', 'text': 'Sensor configuration is normally performed by authorized Simrad technicians. However, individual with basic computer skills and access to the necessary equipment should not find it difficult. Necessary tools and equipment include PX Configurator software, a PC with minimum one COM or USB port available, and the sensor programming cable which is included in the standard delivery. Supported operating systems include Microsoft Windows 7 and Microsoft Windows 10.'} | {"specifications": {"Component Specifications": [], "Environmental Specifications": [], "Power Requirements": [], "Interfaces": [], "Data Outputs": []}} | - The PX Configurator allows configuration of catch monitoring sensors for use with software other than TV80, and can also be used for trawl door calibration - It provides the ability to change parameters of various catch monitoring sensors, including PX Flow, PX TrawlEye, PX Universal, PX MultiCatch, PX MultiSensor Mk1, PX MultiSensor Mk2, and PxPos - The user interface comprises several “stand-alone” dialog boxes allowing the configuration of different types of sensors | https://www.kongsberg.com/maritime/products/commercial-fisheries/cm-sensors/pxc/ |  | {'Software': ['https://www.simrad.net/px/configurator/software.htm'], 'End-user documentation': ['https://www.simrad.net/px/configurator/documents.htm', 'https://www.simrad.net/px/configurator/swrn.htm', 'https://www.simrad.net/px/configurator/sales.htm'], 'Manual': ['https://www.simrad.online/cm/pxc/ref_en/index.htm', 'https://www.simrad.online/cm/pxc/ref_es/index.htm']} |  |  |  | ['https://www.kongsberg.com/globalassets/discovery/simrad/gear-monitoring-sensors/px-configurator/px-configurator-media/bm010315_px_configurator_start_dbox.png?width=750&rxy=0.5,0.5', 'https://www.kongsberg.com/globalassets/discovery/simrad/_generic-images/generic-teaser-images/bm01970_005_001_sales_359x251px_web.jpg?width=360', 'https://www.kongsberg.com/globalassets/discovery/simrad/_generic-images/generic-teaser-images/bm019704_006_001_working_360x250_web.jpg?width=360', 'https://www.kongsberg.com/globalassets/discovery/simrad/_generic-images/generic-teaser-images/bm019703_003_001_bridge_sunset_360x250px_web.jpg?width=360', 'https://www.kongsberg.com/globalassets/discovery/simrad/_generic-images/logo-and-bottom-logo-line/simrad_logo_200px.png'] | TRUE | {"Fish-finding": {"Area": "Underwater", "Product Type": "Fishing gear monitoring", "Technology": "Gear monitoring sensors", "Application": "Fish Finding, Hydroacoustic Synchronization"}}
Simrad PX Flow | Fish-finding | {'heading': 'Introduction', 'text': "The SIMRAD PX FLOW SENSOR is an innovative wireless sensor designed to measure the water speed to enhance fishery operations. Different species swim at different speeds, hence knowing the trawl's speed through water versus the vessel's GPS speed is crucial for efficient fishery. The flow through the net can be influenced by a multitude of factors such as tide, currents, and the net's physical properties. The Simrad PX Flow sensor delivers real-time information, allowing for adjustments in vessel speed to maintain the correct towing speed and adapt to the target species."} | {'heading': 'Wireless Catch Monitoring', 'text': 'The Simrad PX Flow sensor is a versatile, wireless multifunction catch monitoring sensor that measures the speed of water at the trawl opening or inside the trawl. This sensor differentiates itself by using a small built-in acoustic doppler current profiler (ADCP), which employs the Doppler principle to measure water speed at a distance from the net—vital for accuracy in areas like a trawl tunnel where water speed decreases closer to the net.'} | {'heading': 'Multiple Measurement Capabilities', 'text': 'Out of the box, the PX Flow sensor provides four different measurements and, with an additional license, it can measure up to eight parameters including Flow, Geometry, Height, Roll, Pitch, Battery level, Depth, and Temperature. The lid-dependent sensor comes in two versions: the PX Flow sensor standard with a neutral lid and the PX Flow sensor D/T featuring a Depth/Temperature lid, offering flexibility and tailored functionality for various fishing operations.'} | {'heading': 'Mounting and Protection', 'text': 'To achieve maximum performance, the sensor should be placed on the headrope or the tunnel, below the net. Mounting is made easy with snap shackles attached to the mounting bar. For further protection during shooting and hauling, a metal protective cage is available for the PX Flow sensor, safeguarding the device from potential damage and extending its operational life in challenging marine environments.'} | {"specifications": {"Physical Specifications": [{"Maximum depth": "1,400 m"}, {"Weight in air": "9.5 kg Approximately"}, {"Weight in water": "3.5 kg Approximately"}, {"Outline dimensions": {"Height": "128.5 mm", "Width": "150 mm", "Length": "310 mm"}}], "Communication Transducer Specifications": [{"Beamwidth": "60\u00b0 (-3 dB)"}, {"Source level": "192 dB"}, {"Communication range": "typical 1,500-2,500 m"}], "Performance Specifications": [{"Flow measurement range": "-7.5 to 7.5 kts"}, {"Flow measurement accuracy": "\u00b10.1 kts"}, {"Roll angle measurement range": "\u00b190\u00b0"}, {"Roll angle measurement accuracy": "\u00b12\u00b0"}, {"Pitch angle measurement range": "\u00b190\u00b0"}, {"Pitch angle measurement accuracy": "\u00b12\u00b0"}, {"Geometry measurement range": "0-600 m"}, {"Height measurement range": "0.7-95 m"}, {"Depth accuracy": "0.1% of full scale depth (lid dependent)"}, {"Update rate": "1.9-35 seconds approx."}], "Operational Specifications": [{"ADCP principle": "Uses Doppler effect for water speed measurement"}, {"Battery lifetime": "Varies based on measurements, update rate, channel, output power, and water temperature"}, {"Battery charging time": "approximately three hours for fully depleted sensor battery"}]}} | Key Features: - Measures the speed of the water entering the trawl opening or inside the trawl - Provides up to eight measurements with a proper license - Requires a suitable receiver, hydrophones, and a computer running the Simrad TV80 program to receive the information - Recommended mounting on the headrope and/or on the tunnel, below the net for maximum performance - Protective metal cage available for sensor safety - Measures water flow in two range cells: Cell 1 (1-2 meters away) and Cell 2 (2-3 meters away) | https://www.kongsberg.com/maritime/products/commercial-fisheries/cm-sensors/pxflow/ | https://www.simrad.online/px/flow/sales/px_flow_ds_en_a4.pdf | {'Datasheet': ['https://www.simrad.online/px/flow/sales/px_flow_ds_en_a4.pdf'], 'End-user documentation': ['https://www.simrad.net/px/multicatch/documents.htm', 'https://www.simrad.net/px/multisensor/documents.htm', 'https://www.simrad.net/px/flow/documents.htm', 'https://www.simrad.net/px/trawleye/documents.htm', 'https://www.simrad.net/px/universal/documents.htm'], 'Manual': ['https://www.simrad.online/px/flow/inm_en/index.htm'], 'Measurements': ['https://www.kongsberg.com/maritime/products/commercial-fisheries/fisherysensors/additional-information/catch-measurements/', 'https://www.kongsberg.com/maritime/products/commercial-fisheries/fisherysensors/additional-information/depth-measurements/', 'https://www.kongsberg.com/maritime/products/commercial-fisheries/fisherysensors/additional-information/geometry-measurements/', 'https://www.kongsberg.com/maritime/products/commercial-fisheries/fisherysensors/additional-information/height-measurements/', 'https://www.kongsberg.com/maritime/products/commercial-fisheries/fisherysensors/additional-information/spread-measurements/', 'https://www.kongsberg.com/maritime/products/commercial-fisheries/fisherysensors/additional-information/temperature-measurements/', 'https://www.kongsberg.com/maritime/products/commercial-fisheries/fisherysensors/additional-information/battery-status-measurements/'], 'Related topics': ['https://www.kongsberg.com/maritime/products/commercial-fisheries/fisherysensors/pxcharger/', 'https://www.kongsberg.com/maritime/products/commercial-fisheries/fisherysensors/additional-information/cleaning-the-catch-monitoring-sensor/', 'https://www.kongsberg.com/maritime/products/commercial-fisheries/fisherysensors/pxc/']} |  |  |  | ['https://www.kongsberg.com/globalassets/discovery/simrad/_generic-images/generic-teaser-images/bm01970_005_001_sales_359x251px_web.jpg?width=360', 'https://www.kongsberg.com/globalassets/discovery/simrad/_generic-images/generic-teaser-images/bm019704_006_001_working_360x250_web.jpg?width=360', 'https://www.kongsberg.com/globalassets/discovery/simrad/_generic-images/generic-teaser-images/bm019703_003_001_bridge_sunset_360x250px_web.jpg?width=360'] | FALSE | {"Fish-finding": {"Area": "Underwater", "Product Type": "Fish-finding echo sounder, ADCP (Acoustic Doppler current profiler), Fishing gear monitoring", "Technology": "Trawl sonar, Gear monitoring sensors", "Application": "Fish Finding, Hydroacoustic Synchronization"}}
Simrad PX MultiCatch | Fish-finding | {'heading': 'Introduction', 'text': 'The Simrad PX MultiCatch is a simpler version of the PX Universal, the compact multipurpose wireless catch monitoring sensor for all types of fishing gears.'} | {'heading': 'Versatile Measurement Capabilities', 'text': 'The Simrad PX MultiCatch is provided in different versions: PX MultiCatch Depth/Temperature (D/T) and PX MultiCatch Catch/Temperature (C/T), defined by the type of sensor lid. Equipped with a Depth/Temperature lid and configured for an SR receiver, the measurements include Depth, Temperature, Roll, Pitch, and Battery status. Similarly, with a Catch/Temperature lid, it provides Catch, Temperature, Roll, Pitch, and Battery status measurements. By default, the sensor can make two measurements, with the option to add more through purchasing a dedicated license allowing up to five simultaneous measurements.'} | {'heading': 'System Requirements and Compatibility', 'text': 'To receive the information from the sensor, a suitable receiver (PI or SR Series), one or more hydrophones, and a computer running the Simrad TV80 or Simrad PI50 programs are needed. The system is compatible with all our PI Hydrophones and even non-Simrad hydrophones, provided the communication frequency matches.'} | {'heading': 'Support and Contact Information', 'text': 'The Simrad brand name, owned by Kongsberg Maritime, ensures that all Simrad products are supported by Kongsberg Maritime’s worldwide support and training. For product information, software updates, and purchases, Simrad provides a global sales organization. Users are encouraged to stay in touch via Simrad’s social media channels on Facebook, Twitter, and LinkedIn. For direct assistance, the relevant Simrad contact information for professional Fish-finding and underwater science systems is provided.'} | {"specifications": {}} | Different versions available: PX MultiCatch Depth/Temperature (D/T) and PX MultiCatch Catch/Temperature (C/T), Measurements include Depth, Temperature, Roll, Pitch, Catch, and Battery status, Additional measurements available with a dedicated license, Allows up to five measurements simultaneously, Compatible with PI or SR Series receivers, Uses Simrad TV80 or Simrad PI50 programs, Supports all PI Hydrophones including non-Simrad types. | https://www.kongsberg.com/maritime/products/commercial-fisheries/cm-sensors/pxmulticatch/ |  | {'End-user documentation': ['https://www.simrad.net/px/multicatch/documents.htm', 'https://www.simrad.net/px/multisensor/documents.htm', 'https://www.simrad.net/px/flow/documents.htm', 'https://www.simrad.net/px/trawleye/documents.htm', 'https://www.simrad.net/px/universal/documents.htm'], 'Measurements': ['https://www.kongsberg.com/maritime/products/commercial-fisheries/fisherysensors/additional-information/catch-measurements/', 'https://www.kongsberg.com/maritime/products/commercial-fisheries/fisherysensors/additional-information/depth-measurements/', 'https://www.kongsberg.com/maritime/products/commercial-fisheries/fisherysensors/additional-information/geometry-measurements/', 'https://www.kongsberg.com/maritime/products/commercial-fisheries/fisherysensors/additional-information/height-measurements/', 'https://www.kongsberg.com/maritime/products/commercial-fisheries/fisherysensors/additional-information/spread-measurements/', 'https://www.kongsberg.com/maritime/products/commercial-fisheries/fisherysensors/additional-information/temperature-measurements/', 'https://www.kongsberg.com/maritime/products/commercial-fisheries/fisherysensors/additional-information/battery-status-measurements/'], 'Related topics': ['https://www.kongsberg.com/maritime/products/commercial-fisheries/fisherysensors/pxcharger/', 'https://www.kongsberg.com/maritime/products/commercial-fisheries/fisherysensors/additional-information/cleaning-the-catch-monitoring-sensor/', 'https://www.kongsberg.com/maritime/products/commercial-fisheries/fisherysensors/pxc/']} |  |  |  | ['https://www.kongsberg.com/globalassets/discovery/simrad/_generic-images/generic-teaser-images/bm01970_005_001_sales_359x251px_web.jpg?width=360', 'https://www.kongsberg.com/globalassets/discovery/simrad/_generic-images/generic-teaser-images/bm019704_006_001_working_360x250_web.jpg?width=360', 'https://www.kongsberg.com/globalassets/discovery/simrad/_generic-images/generic-teaser-images/bm019703_003_001_bridge_sunset_360x250px_web.jpg?width=360'] | FALSE | {"Fish-finding": {"Area": "Underwater", "Product Type": "Fish-finding echo sounder, Fishing gear monitoring", "Technology": "Gear monitoring sensors", "Application": "Fish Finding, Hydroacoustic Synchronization"}}
Simrad PX MultiSensor | Fish-finding | {'heading': 'Introduction', 'text': 'The Simrad PX MultiSensor is an innovative multi-purpose wireless catch monitoring sensor for trawl and purse seine, incorporating end-user documentation and order information for ease of installation and use.'} | {'heading': 'Versatile and Detailed Monitoring', 'text': 'The Simrad PX MultiSensor is provided in several different versions, each defined by the type of sensor lid. Options include the basic PX MultiSensor, PX MultiSensor Catch/Temperature (C/T), PX MultiSensor Depth/Temperature (D/T), and PX MultiSensor with Geometry transponder. Measurements taken by these sensors can include spread and twin spread, roll and pitch, height, geometry, geometry differential, and battery status for comprehensive monitoring capabilities.'} | {'heading': 'Advanced Sensor Functions', 'text': "Beyond measurements, the Simrad PX MultiSensor offers remote functionalities for geometry and spread measurements. These advanced sensor functions facilitate monitoring without exhausting the sensor's capacity to conduct up to two measurements simultaneously, or five with the purchase of a dedicated license. The sensor's utility is further enhanced by compatibility with suitable receivers, a range of hydrophones, and the capability to run on Simrad TV80 or Simrad PI50 programs."} | {'heading': 'Product Evolution and Compatibility', 'text': 'It is noteworthy that the PX MultiSensor is available in two versions: the discontinued Mk1 and the current Mk2. Owners of the older version have the option to update their sensors to Mk2 functionality. For the smooth operation of these sensors, one may use all PI Hydrophones or even non-Simrad types, provided the communication frequency matches. This flexibility ensures that users can adapt the system to suit their specific needs effectively.'} | {"specifications": {"Unknown Specifications": [{"Unspecified": "No technical specifications provided"}]}} | Key Features: - Available in multiple versions i.e., PX MultiSensor, PX MultiSensor Catch/Temperature (C/T), PX MultiSensor Depth/Temperature (D/T), and PX MultiSensor with Geometry transponder. - Basic version includes measurements such as Spread, Twin Spread, Roll, Pitch, Height, Geometry, Geometry differential, and Battery status. - Additional sensor functions for Remote geometry and spread measurements. - Compatibility with all PI Hydrophones, including non-Simrad types with matching communication frequency. - Option to purchase a dedicated license for up to five simultaneous measurements. - Available in Mk1 (discontinued) and Mk2 (current version) versions with the capability to update old Mk1 sensors to Mk2 functionality. | https://www.kongsberg.com/maritime/products/commercial-fisheries/cm-sensors/pxmultisensor/ |  | {'End-user documentation': ['https://www.simrad.net/px/multicatch/documents.htm', 'https://www.simrad.net/px/multisensor/documents.htm', 'https://www.simrad.net/px/flow/documents.htm', 'https://www.simrad.net/px/trawleye/documents.htm', 'https://www.simrad.net/px/universal/documents.htm'], 'Measurements': ['https://www.kongsberg.com/maritime/products/commercial-fisheries/fisherysensors/additional-information/catch-measurements/', 'https://www.kongsberg.com/maritime/products/commercial-fisheries/fisherysensors/additional-information/depth-measurements/', 'https://www.kongsberg.com/maritime/products/commercial-fisheries/fisherysensors/additional-information/geometry-measurements/', 'https://www.kongsberg.com/maritime/products/commercial-fisheries/fisherysensors/additional-information/height-measurements/', 'https://www.kongsberg.com/maritime/products/commercial-fisheries/fisherysensors/additional-information/spread-measurements/', 'https://www.kongsberg.com/maritime/products/commercial-fisheries/fisherysensors/additional-information/temperature-measurements/', 'https://www.kongsberg.com/maritime/products/commercial-fisheries/fisherysensors/additional-information/battery-status-measurements/'], 'Related topics': ['https://www.kongsberg.com/maritime/products/commercial-fisheries/fisherysensors/pxcharger/', 'https://www.kongsberg.com/maritime/products/commercial-fisheries/fisherysensors/additional-information/cleaning-the-catch-monitoring-sensor/', 'https://www.kongsberg.com/maritime/products/commercial-fisheries/fisherysensors/pxc/']} |  |  |  | ['https://www.kongsberg.com/globalassets/discovery/simrad/_generic-images/generic-teaser-images/bm01970_005_001_sales_359x251px_web.jpg?width=360', 'https://www.kongsberg.com/globalassets/discovery/simrad/_generic-images/generic-teaser-images/bm019704_006_001_working_360x250_web.jpg?width=360', 'https://www.kongsberg.com/globalassets/discovery/simrad/_generic-images/generic-teaser-images/bm019703_003_001_bridge_sunset_360x250px_web.jpg?width=360'] | FALSE | {"Fish-finding": {"Area": "Underwater", "Product Type": "Fish-finding echo sounder, Fishing gear monitoring", "Technology": "Trawl sonar, Gear monitoring sensors", "Application": "Fish Finding"}}
Simrad PX TrawlEye | Fish-finding | {'heading': 'Introduction', 'text': 'The Simrad PX TrawlEye is an unique multi-purpose wireless catch monitoring sensor with a built-in echo sounder.'} | {'heading': 'Versatile Deployment', 'text': 'Place the Simrad PX TrawlEye on the headrope of your bottom trawl, or in the intermediate section of your pelagic trawl, to provide a crisp and detailed presentation of the fish in the trawl, the bottom conditions and the status of your gear. The sensor is provided in three different versions: PX TrawlEye, PX TrawlEye Depth/Temperature (D/T), and PX TrawlEye Catch/Temperature (C/T), each defined by the type of sensor lid.'} | {'heading': 'Advanced Echo Sounder Capabilities', 'text': 'The Simrad PX TrawlEye provides a real-time echogram from the trawl using the wireless link. It is equipped with a composite echo sounder transducer enabling advanced LFM pulses. The echo sounder can be configured to suit various fisheries and adjust operational parameters such as pulse length, type, sounder gain, and echo range.'} | {'heading': 'Licensing and Measurements', 'text': 'By default, the sensor can make two measurements. To add additional measurements you must buy a dedicated license, which allows up to five measurements simultaneously. These can include echogram, roll and pitch, height, geometry differential, battery status, catch, depth, spread, and temperature.'} | {"specifications": {"Performance": [{"Clock Speed": "[Value] GHz"}, {"Core Count": "[Value]"}, {"Thread Count": "[Value]"}, {"Cache Size": "[Value] MB"}], "Graphics": [{"GPU Model": "[Value]"}, {"Video Memory": "[Value] GB"}, {"DirectX Support": "Version [Value]"}], "Memory": [{"Type": "[DDR Version]"}, {"Speed": "[Value] MHz"}, {"Capacity": "[Value] GB"}], "Storage": [{"Type": "[HDD/SSD]"}, {"Capacity": "[Value] TB"}, {"Interface": "[SATA/PCIe]"}], "Connectivity": [{"Wi-Fi": "802.11 [Value]"}, {"Bluetooth": "Version [Value]"}], "Ports": [{"USB Ports": "[Count and Type]"}, {"HDMI": "[Count]"}, {"DisplayPort": "[Count]"}, {"Ethernet": "[Speed] Mbps/Gbps"}], "Physical": [{"Dimensions": "[Value] mm"}, {"Weight": "[Value] kg"}], "Power": [{"Power Supply": "[Value] W"}, {"Battery Life": "[Value] hours"}], "Operating System": [{"OS": "[Full Name]"}, {"Version": "[Value]"}]}} | Key Features of Simrad PX TrawlEye: - Provides detailed presentation of fish in the trawl, bottom conditions, and gear status - Comes in three versions: PX TrawlEye, PX TrawlEye Depth/Temperature (D/T), PX TrawlEye Catch/Temperature (C/T) - Basic version can measure echogram, roll and pitch, height, geometry differential, and battery status - Provides real-time echogram using a wireless link and is equipped with a composite echo sounder transducer enabling advanced LFM pulses - Configurable echo sounder to suit various fisheries - Requires dedicated receiver SR70, one or more hydrophones, and a computer running the Simrad TV80 program - Requires dedicated license for additional measurements | https://www.kongsberg.com/maritime/products/commercial-fisheries/cm-sensors/pxtrawleye/ |  | {'End-user documentation': ['https://www.simrad.net/px/multicatch/documents.htm', 'https://www.simrad.net/px/multisensor/documents.htm', 'https://www.simrad.net/px/flow/documents.htm', 'https://www.simrad.net/px/trawleye/documents.htm', 'https://www.simrad.net/px/universal/documents.htm'], 'Measurements': ['https://www.kongsberg.com/maritime/products/commercial-fisheries/fisherysensors/additional-information/catch-measurements/', 'https://www.kongsberg.com/maritime/products/commercial-fisheries/fisherysensors/additional-information/depth-measurements/', 'https://www.kongsberg.com/maritime/products/commercial-fisheries/fisherysensors/additional-information/geometry-measurements/', 'https://www.kongsberg.com/maritime/products/commercial-fisheries/fisherysensors/additional-information/height-measurements/', 'https://www.kongsberg.com/maritime/products/commercial-fisheries/fisherysensors/additional-information/spread-measurements/', 'https://www.kongsberg.com/maritime/products/commercial-fisheries/fisherysensors/additional-information/temperature-measurements/', 'https://www.kongsberg.com/maritime/products/commercial-fisheries/fisherysensors/additional-information/battery-status-measurements/'], 'Related topics': ['https://www.kongsberg.com/maritime/products/commercial-fisheries/fisherysensors/pxcharger/', 'https://www.kongsberg.com/maritime/products/commercial-fisheries/fisherysensors/additional-information/cleaning-the-catch-monitoring-sensor/', 'https://www.kongsberg.com/maritime/products/commercial-fisheries/fisherysensors/pxc/']} |  |  |  | ['https://www.kongsberg.com/globalassets/discovery/simrad/_generic-images/generic-teaser-images/bm01970_005_001_sales_359x251px_web.jpg?width=360', 'https://www.kongsberg.com/globalassets/discovery/simrad/_generic-images/generic-teaser-images/bm019704_006_001_working_360x250_web.jpg?width=360', 'https://www.kongsberg.com/globalassets/discovery/simrad/_generic-images/generic-teaser-images/bm019703_003_001_bridge_sunset_360x250px_web.jpg?width=360'] | FALSE | {"Fish-finding": {"Area": "Underwater", "Product Type": "Fish-finding echo sounder, Sonar, Transducers, Fishing gear monitoring", "Technology": "Split beam echo sounder, Trawl sonar, Gear monitoring sensors", "Application": "Fish Finding"}}
Simrad PX Universal | Fish-finding, Communication solutions | {'heading': 'Introduction', 'text': 'The Simrad PX Universal is a compact multi purpose wireless catch monitoring sensor. It is designed for use on purse seine nets, but it can also be used on trawl gears.'} | {'heading': 'Versatile Solution for Monitoring', 'text': 'The Simrad PX Universal is provided in three different versions: PX Universal, PX Universal Depth/Temperature (D/T), and PX Universal Catch/Temperature (C/T). The version is defined by the type of sensor lid. The basic version has a neutral lid capable of measuring roll, pitch, height, and battery status. Whereas the most common version, PX Universal D/T, is used on seine nets for measuring depth, sink rate, and height from sea bottom to lead line.'} | {'heading': 'Compatibility and Measurements', 'text': 'To receive information from the sensor, you need a suitable receiver (PI or SR Series), one or more hydrophones, and a computer running the Simrad TV80 or Simrad PI50 programs. All our PI Hydrophones are compatible, and even non-Simrad types can be used, provided the communication frequency matches. The sensor defaults to two measurements, but with a purchased license, you can make up to five measurements simultaneously, including catch, depth, geometry, height, spread, temperature, and battery status.'} | {'heading': 'End-User Documentation and Support', 'text': "For further information on Simrad PX Catch Monitoring Sensors end-user documentation, you can refer to materials on PX MultiCatch, PX MultiSensor, PX Flow, PX TrawlEye, and PX Universal. To stay updated with product information and software updates, join us on various social platforms. The 'Simrad' brand is owned by Kongsberg Maritime which offers world-wide support and training on our professional Fish-finding and underwater science systems."} | {"specifications": {"General Specifications": [{"Unspecified Heading": "Given this set of technical specifications I don`t know"}]}} | Three different versions available: PX Universal, PX Universal Depth/Temperature (D/T), PX Universal Catch/Temperature (C/T). Basic version measures Roll and Pitch, Height, and Battery status. Most common version (PX Universal D/T) measures depth and sink rate on the net, as well as height from sea bottom to lead line. Compatible with PI or SR Series receiver and Simrad TV80 or Simrad PI50 programs. Allows use of PI Hydrophones and non-Simrad types with matching communication frequency. Additional measurements possible with dedicated license, up to five measurements simultaneously. | https://www.kongsberg.com/maritime/products/commercial-fisheries/cm-sensors/simrad-px-universal/ |  | {'End-user documentation': ['https://www.simrad.net/px/multicatch/documents.htm', 'https://www.simrad.net/px/multisensor/documents.htm', 'https://www.simrad.net/px/flow/documents.htm', 'https://www.simrad.net/px/trawleye/documents.htm', 'https://www.simrad.net/px/universal/documents.htm'], 'Measurements': ['https://www.kongsberg.com/maritime/products/commercial-fisheries/fisherysensors/additional-information/catch-measurements/', 'https://www.kongsberg.com/maritime/products/commercial-fisheries/fisherysensors/additional-information/depth-measurements/', 'https://www.kongsberg.com/maritime/products/commercial-fisheries/fisherysensors/additional-information/geometry-measurements/', 'https://www.kongsberg.com/maritime/products/commercial-fisheries/fisherysensors/additional-information/height-measurements/', 'https://www.kongsberg.com/maritime/products/commercial-fisheries/fisherysensors/additional-information/spread-measurements/', 'https://www.kongsberg.com/maritime/products/commercial-fisheries/fisherysensors/additional-information/temperature-measurements/', 'https://www.kongsberg.com/maritime/products/commercial-fisheries/fisherysensors/additional-information/battery-status-measurements/'], 'Related topics': ['https://www.kongsberg.com/maritime/products/commercial-fisheries/fisherysensors/pxcharger/', 'https://www.kongsberg.com/maritime/products/commercial-fisheries/fisherysensors/additional-information/cleaning-the-catch-monitoring-sensor/', 'https://www.kongsberg.com/maritime/products/commercial-fisheries/fisherysensors/pxc/']} |  |  |  | ['https://www.kongsberg.com/globalassets/discovery/simrad/_generic-images/generic-teaser-images/bm01970_005_001_sales_359x251px_web.jpg?width=360', 'https://www.kongsberg.com/globalassets/discovery/simrad/_generic-images/generic-teaser-images/bm019704_006_001_working_360x250_web.jpg?width=360', 'https://www.kongsberg.com/globalassets/discovery/simrad/_generic-images/generic-teaser-images/bm019703_003_001_bridge_sunset_360x250px_web.jpg?width=360'] | FALSE | {"Fish-finding": {"Area": "Underwater", "Product Type": "Fishing gear monitoring", "Technology": "Gear monitoring sensors, Split beam echo sounder, Trawl sonar", "Application": "Fish Finding, Hydroacoustic Synchronization"}}, {"Communication solutions": {"Area": "Underwater, Surface", "Product Type": "Transceiver", "Technology": "Acoustic Modem", "Application": "Subsea Communication, Maritime Communication, Portable"}}
Simrad SN90 | Fish-finding | {'heading': 'Introduction', 'text': "Simrad SN90 introduces a new and efficient tool for purse seiners and trawlers. Dubbed 'five echo sounders in one', the SN90 provides unprecedented insights through its five individually controlled inspection beams. An online simulator is also available, allowing users to experience these capabilities firsthand."} | {'heading': 'Innovative Sonar Capabilities for Trawlers', 'text': 'For trawlers, the SN90 features a forward-looking transducer mounted on the bow, shielded from acoustic interference from hull movement, machinery, and propellers. Its high resolution and extensive range help detect individual fish and schools from hundreds of meters away. With a transducer that projects a 120 degree swath, the SN90 offers a powerful tool for long-range fish detection.'} | {'heading': 'Enhancing Purse Seine Operations', 'text': "Purse seiners benefit greatly from the SN90's side-looking transducer, which enhances seine setting with comprehensive control. It requires no retraction due to the side hull mounting. The transducer beams cover a vast horizontal area of 160 degrees, while the vertical beam width spans 5 to 8 degrees, varying by frequency. This enables purse seiners to maintain a full overview of their operations."} | {'heading': 'Key Facts and Features of SN90', 'text': 'The SN90 is characterized by its vast horizontal coverage of up to 160 degrees and vertical coverage of up to 60 degrees. It boasts five separate inspection beams which can be tilted from 0 to 60 degrees, operates within the 75 to 95 kHz frequency band, and offers features including hyperbolic FM transmissions, wide bandwidth, large dynamic range, and high resolution. Beams are stabilized to ensure consistent operation, and the system allows for recording and playback of raw sonar data, offering a cost-efficient solution with customizable user settings.'} | {"error": "Invalid input. No technical specifications provided to generate JSON representation."} | - Up to 160 degrees of horizontal coverage - Up to 60 degrees vertical coverage - Five separate inspection beams - 0 to 60 degrees tilt - Operational frequency band from 75 to 95 kHz - Narrow vertical beam - Hyperbolic FM transmissions ("Chirp") - Wide bandwidth - Large dynamic range - High resolution - Stabilized beams - Easy operation - Store and replay raw sonar data - Define and save your own user settings - Cost-efficient solution - Online simulator for hands-on experience | https://www.kongsberg.com/maritime/products/commercial-fisheries/fisherysonar/sn90/ |  | {'Simrad product catalogue': ['https://www.simrad.net/cat/catalogues.htm'], 'Pages': ['https://www.kongsberg.com/maritime/products/commercial-fisheries/fisherysonar/sn90/simrad-sn90-trawling-sonar/', 'https://www.kongsberg.com/maritime/products/commercial-fisheries/fisherysonar/sn90/simrad-sn90-purse-seine-sonar/', 'https://www.3ngage.se/sn90/?emb source=wwwSimradCom', 'https://www.kongsberg.com/maritime/products/commercial-fisheries/fisherysonar/sn90/simrad-sn90-technical-specifications/', 'https://www.kongsberg.com/maritime/products/commercial-fisheries/fisherysonar/sn90/simrad-sn90-system-diagram/', 'https://www.kongsberg.com/maritime/products/commercial-fisheries/fisherysonar/ht20470/', 'https://www.kongsberg.com/maritime/products/commercial-fisheries/fisherysonar/sn90/simrad-sn90-hull-unit/', 'https://www.kongsberg.com/maritime/products/commercial-fisheries/fisherysonar/sn90/simrad-sn90-transducer/', 'https://www.kongsberg.com/maritime/products/commercial-fisheries/fisherysonar/sn90/simrad-sn90-current-software-version/', 'https://www.kongsberg.com/maritime/products/commercial-fisheries/fisherysonar/sn90/sn90docs/', 'https://www.simrad.net/sn90/drawings.htm', 'https://www.kongsberg.com/maritime/products/commercial-fisheries/fisherysonar/netcdf/', 'https://www.simrad.net/sn90/order.htm'], 'End-user documentation': ['https://www.simrad.net/sn90/documents.htm', 'https://www.simrad.net/sn90/installation.htm', 'https://www.simrad.net/sn90/drawings.htm', 'https://www.simrad.net/sn90/sales.htm', 'https://www.simrad.net/sn90/swrn.htm', 'https://www.simrad.net/sn90/certificates.htm'], 'Manual': ['https://www.simrad.online/sn90/ins_en/'], 'Additional product information': ['https://www.kongsberg.com//maritime/products/commercial-fisheries/fisherysonar/sn90/simrad-sn90-trawling-sonar/', 'https://www.kongsberg.com//maritime/products/commercial-fisheries/fisherysonar/sn90/simrad-sn90-purse-seine-sonar/', 'https://www.kongsberg.com//maritime/products/commercial-fisheries/fisherysonar/sn90/simrad-sn90-system-diagram/', 'https://www.kongsberg.com//maritime/products/commercial-fisheries/fisherysonar/sn90/sn90docs/', 'https://www.kongsberg.com//maritime/products/commercial-fisheries/fisherysonar/sn90/simrad-sn90-current-software-version/', 'https://www.kongsberg.com//maritime/products/commercial-fisheries/fisherysonar/sn90/simrad-sn90-hull-unit/', 'https://www.kongsberg.com//maritime/products/commercial-fisheries/fisherysonar/sn90/simrad-sn90-technical-specifications/', 'https://www.kongsberg.com//maritime/products/commercial-fisheries/fisherysonar/sn90/simrad-sn90-transducer/']} |  |  |  | ['https://www.kongsberg.com/globalassets/discovery/simrad/sonars/sn90/sn90-images/cd019902_xxx_sn90_logo_250px.png?width=500&rxy=0.5,0.5', 'https://www.kongsberg.com/globalassets/discovery/simrad/_generic-images/generic-teaser-images/bm01970_005_001_sales_359x251px_web.jpg?width=360', 'https://www.kongsberg.com/globalassets/discovery/simrad/_generic-images/generic-teaser-images/bm019704_006_001_working_360x250_web.jpg?width=360', 'https://www.kongsberg.com/globalassets/discovery/simrad/_generic-images/generic-teaser-images/bm019703_003_001_bridge_sunset_360x250px_web.jpg?width=360', 'https://www.kongsberg.com/globalassets/discovery/simrad/_generic-images/logo-and-bottom-logo-line/simrad_bottom_line_en.png?width=750&rxy=0.5,0.5'] | FALSE | {"Fish-finding": {"Area": "Underwater", "Product Type": "Fish-finding echo sounder, Sonar, Transducers", "Technology": "Split beam echo sounder, Fish-finding sonar, Purse seine & trawling sonar, Hyperbolic FM transmissions", "Application": "Fish Finding"}}
Simrad ST90 | Fish-finding | {'heading': 'Introduction', 'text': 'The Simrad ST90 is a long-range and low-frequency fish-finding sonar with 360 degrees coverage. It is specifically designed for medium and large-sized fishing vessels, offering high performance with characteristics such as long-range capability, high resolution, narrow beams, and high source levels. The ST90 represents a no-compromise approach in sonar technology, aiming to be the ultimate in high-performance fish-finding. Utilizing lower frequencies than the SX90 and SU90 sonars, the ST90 embodies innovative developments made by Simrad in pursuit of unparalleled sonar performance.'} | {'heading': 'Advanced Transducer Design', 'text': 'To achieve exceptional performance, a completely new transducer was designed for the Simrad ST90. Each transducer element is larger compared to those in the SX90 and SU90, yet retains the same number of elements as the SU90. The high quantity of elements supports narrow beam capabilities for a longer range. Crafted to perform in various conditions such as heavy weather, and across different terrains like a hard bottom or open waters, the ST90 excels with fully stabilized and ultra-narrow beams, coupled with state-of-the-art signal processing. Users can select from a frequency range of 14 to 24 kHz, enabling targeted tracking of fish schools and comprehensive observation of the surrounding water volume.'} | {'heading': 'Superior Sonar Capabilities', 'text': "The narrow beam opening angle of the ST90 (6.5° @ 17 kHz) in conjunction with the high source level makes it a formidable tool for high resolution, low-frequency sonar exploration. The advantages of these narrow beams include enhanced range and resolution and a vertical view that yields additional details for a clearer image. This sonar is especially advantageous when pinpointing fish near the seafloor or surface at extended distances. Furthermore, the beams reduce noise levels and mitigate 'bottom climbing,' a common issue in wider beam sonars. Another noteworthy feature is the ability to construct all sonar views from a single ping, significantly improving the update rate and providing real-time information."} | {'heading': 'Intuitive Operation and Connectivity', 'text': "Providing several standard interface lines ensures seamless communication with peripheral devices and sensors, with typical inputs like geographical information, vessel speed, and heading. The built-in motion sensor, with options for an external MRU, enhances operational accuracy. The Simrad ST90 also emphasizes user-friendly interfaces and top-tier sonar presentations on high-resolution color monitors. It features advanced signal processing software inclusive of Hyperbolic FM (HFM) transmissions, or 'chirp' for a clutter-free picture and superb range resolution. The tracking function has been refined to utilize horizontal and vertical transmission echoes, underscoring the intuitive nature and advanced capabilities of the sonar system."} | {"specifications": {"Sonar Specifications": [{"Operational Frequency": "19 kHz"}, {"Transducer Elements": "Larger than SX90 and SU90, same number as SU90"}, {"Transducer Tilt Angle": "-10 to +84 degrees"}], "Beam Specifications": [{"Beam Opening Angle": "6.5\u00b0 @ 17 kHz"}], "Sonar Performance": [{"Update Rate": "Improved with single ping"}]}} | - Long range - High resolution - Narrow beams - High source levels - Lower frequencies - Tilted electronically transducer beams - Wide operational frequency selection - Single ping for all sonar views | https://www.kongsberg.com/maritime/products/commercial-fisheries/fisherysonar/simrad-st90/ |  | {'Pages': ['https://www.kongsberg.com/maritime/products/commercial-fisheries/fisherysonar/simrad-st90/simrad-st90-system-diagram/', 'https://www.kongsberg.com/maritime/products/commercial-fisheries/fisherysonar/simrad-st90/simrad-st90-technical-specifications/', 'https://www.kongsberg.com/maritime/products/commercial-fisheries/fisherysonar/simrad-st90/simrad-st90-end-user-documentation/', 'https://www.kongsberg.com/maritime/products/commercial-fisheries/fisherysonar/simrad-st90/simrad-st90-current-software-version/', 'https://www.kongsberg.com/maritime/products/commercial-fisheries/fisherysonar/ht20470/', 'https://www.kongsberg.com/maritime/products/commercial-fisheries/fisherysonar/netcdf/', 'https://www.simrad.net/st90/order.htm'], 'Additional product information': ['https://www.kongsberg.com//maritime/products/commercial-fisheries/fisherysonar/simrad-st90/simrad-st90-current-software-version/', 'https://www.kongsberg.com//maritime/products/commercial-fisheries/fisherysonar/simrad-st90/simrad-st90-end-user-documentation/', 'https://www.kongsberg.com//maritime/products/commercial-fisheries/fisherysonar/simrad-st90/simrad-st90-system-diagram/', 'https://www.kongsberg.com//maritime/products/commercial-fisheries/fisherysonar/simrad-st90/simrad-st90-technical-specifications/']} |  |  |  | ['https://www.kongsberg.com/globalassets/discovery/simrad/sonars/st90/st90-images/cd019902_xxx_st90_logo_250x250px.png?width=500&rxy=0.5,0.5', 'https://www.kongsberg.com/globalassets/discovery/simrad/sonars/st90/st90-images/bm019903_061_001_omnisonar_1000px_web.jpg?width=750&rxy=0.5,0.5', 'https://www.kongsberg.com/globalassets/discovery/simrad/_generic-images/generic-teaser-images/bm01970_005_001_sales_359x251px_web.jpg?width=360', 'https://www.kongsberg.com/globalassets/discovery/simrad/_generic-images/generic-teaser-images/bm019704_006_001_working_360x250_web.jpg?width=360', 'https://www.kongsberg.com/globalassets/discovery/simrad/_generic-images/generic-teaser-images/bm019703_003_001_bridge_sunset_360x250px_web.jpg?width=360'] | FALSE | {"Fish-finding": {"Area": "Underwater", "Product Type": "Fish-finding sonar, Sonar, Transducers", "Technology": "Fish-finding sonar, Single beam echo sounder", "Application": "Fish Finding"}}
Simrad SU90 | Ocean science | {'heading': 'Introduction', 'text': 'The Simrad SU90 is the ultimate long-range, low-frequency fish-finding sonar. We made no compromises during the design of this sonar. If high performance is your only criterion when choosing a sonar, this is your natural choice. If long range, high resolution, narrow beams and high source levels are essential criteria for you, the Simrad SU90 is the sonar you need. Our goal was to make the ultimate performance sonar.'} | {'heading': 'Advanced Sonar Capabilities', 'text': 'The SU90 allows you to choose an operational frequency between 20 to 30 kHz (in 1 kHz steps). The cylindrical multi-element transducer allows the omnidirectional sonar beams to be tilted electronically from +10 to –60 degrees. This enables you to automatically track schools of fish and observe the whole water volume around the vessel. The stabilizing system included allows for electronic pitch and roll compensation, ensuring precise and reliable tracking of marine life.'} | {'heading': 'Enhanced Performance and Resolution', 'text': "Compared to the Simrad SX90, the number of channels is increased by 50%, giving the sonar an even better performance in selectivity and range. The narrow opening angle (4.9 degrees at 30 kHz) and the increased source level (3 dB) make the SU90 a powerful, high-resolution, low-frequency sonar. These features are ideal for searching for fish near the bottom or the surface at long ranges and provide a better vertical view with minimized 'bottom climbing' that other sonars with a wider beam might experience."} | {'heading': 'Intuitive Operation and Enhanced Data Processing', 'text': "Providing several standard interface lines makes communicating with peripheral devices and sensors easy. We prioritize intuitive user interfaces and optimal sonar presentations on high-resolution color monitors. Celebrated features such as Hyperbolic FM (HFM) transmissions, also known as 'chirp', ensure a clutter-free picture with high range resolution. The signal processing and beamforming are carried out swiftly and effectively in a digital system to present clear and easily comprehensive sonar data."} |  |  | https://www.kongsberg.com/maritime/products/commercial-fisheries/fisherysonar/simrad-su90-fish-finding-omni-sonar/ |  | {'Pages': ['https://www.kongsberg.com/maritime/products/commercial-fisheries/fisherysonar/simrad-su90-fish-finding-omni-sonar/simrad-su90-system-diagram/', 'https://www.kongsberg.com/maritime/products/commercial-fisheries/fisherysonar/simrad-su90-fish-finding-omni-sonar/simrad-su90-technical-specifications/', 'https://www.kongsberg.com/maritime/products/commercial-fisheries/fisherysonar/simrad-su90-fish-finding-omni-sonar/su90docs/', 'https://www.kongsberg.com/maritime/products/commercial-fisheries/fisherysonar/simrad-su90-fish-finding-omni-sonar/simrad-su90-current-software-version/', 'https://www.kongsberg.com/maritime/products/commercial-fisheries/fisherysonar/simrad-su90-fish-finding-omni-sonar/simrad-su90-hull-units/', 'https://www.kongsberg.com/maritime/products/commercial-fisheries/fisherysonar/ht20470/', 'https://www.kongsberg.com/maritime/products/commercial-fisheries/fisherysonar/netcdf/', 'https://www.simrad.net/su90/order.htm'], 'Additional product information': ['https://www.kongsberg.com//maritime/products/commercial-fisheries/fisherysonar/simrad-su90-fish-finding-omni-sonar/su90docs/', 'https://www.kongsberg.com//maritime/products/commercial-fisheries/fisherysonar/simrad-su90-fish-finding-omni-sonar/simrad-su90-system-diagram/', 'https://www.kongsberg.com//maritime/products/commercial-fisheries/fisherysonar/simrad-su90-fish-finding-omni-sonar/simrad-su90-current-software-version/', 'https://www.kongsberg.com//maritime/products/commercial-fisheries/fisherysonar/simrad-su90-fish-finding-omni-sonar/simrad-su90-hull-units/', 'https://www.kongsberg.com//maritime/products/commercial-fisheries/fisherysonar/simrad-su90-fish-finding-omni-sonar/simrad-su90-technical-specifications/']} |  |  |  | ['https://www.kongsberg.com/globalassets/discovery/simrad/sonars/su90/su90-images/cd019902_xxx_su90_logo_250x250px.png?width=500&rxy=0.5,0.5', 'https://www.kongsberg.com/globalassets/discovery/simrad/sonars/su90/su90-images/bm019703_002_001_teigenes_storm_1000px_web.jpg?width=750&rxy=0.5,0.5', 'https://www.kongsberg.com/globalassets/discovery/simrad/_generic-images/generic-teaser-images/bm01970_005_001_sales_359x251px_web.jpg?width=360', 'https://www.kongsberg.com/globalassets/discovery/simrad/_generic-images/generic-teaser-images/bm019704_006_001_working_360x250_web.jpg?width=360', 'https://www.kongsberg.com/globalassets/discovery/simrad/_generic-images/generic-teaser-images/bm019703_003_001_bridge_sunset_360x250px_web.jpg?width=360'] | FALSE | {"Ocean science": {"Area": "Underwater", "Product Type": "Scientific Echosounders", "Technology": "Sonar technology, Wideband technology, Split-beam transducer", "Application": "Scientific research, Environmental monitoring, Fish stock assessment"}}
Simrad SX90 | Fish-finding | {'heading': 'Introduction', 'text': 'The Simrad SX90 is a low frequency, high-definition; long range sonar, designed for vessels where long detection range is important. The sonar uses the ultimate of modern technology to detect targets under difficult conditions. With innovative features such as 360° omnidirectional sonar, Hyperbolic FM, and selectable beam width, the SX90 offers large dynamic range and high definition readings, ensuring better resolution regardless of the operational range. Stabilized beams, dual beam operation, and user-friendly operation allow the SX90 to improve your catching abilities and make better use of time at sea.'} | {'heading': 'Cutting-edge Sonar Capabilities', 'text': 'The Simrad SX90 features cutting-edge technology with 360° omnidirectional sonar allowing for a simultaneous view of fish schools around the vessel. With a frequency range between 20 to 30 KHz, users benefit from the ability to select beam width appropriate for varying aquatic landscapes. This, together with the Hyperbolic FM mode designed for fast-moving species, enhances fish detection capabilities significantly. The addition of the 90° vertical tip mode is ideal for pelagic trawling, offering a wide vertical view to help locate fish in deeper waters. A high-definition user experience is achieved via narrow beams and a large dynamic range for sharp, stable, and accurate sonar readings.'} | {'heading': 'Enhanced User Control and Versatility', 'text': 'Ease of operation defines the Simrad SX90, with the ability to store and recall sonar data facilitating better planning and execution of fishing strategies. User settings can be defined and saved, tailored to various fishing conditions and operators’ preferences. The sonar offers customization through eleven selectable frequencies to mitigate interference, adjustable beamwidths tied to range settings, and a 180° vertical view specifically designed for unique fishing environments. Bolstered by horizontal and vertical beams providing comprehensive coverage and the capability to offset and enlarge sonar echoes for detailed assessment, the SX90 presents a robust sonar system customizable to the myriad needs of contemporary sustainable fisheries.'} | {'heading': 'Advanced Target Detection and Presentation', 'text': "Simrad SX90's advanced target detection is showcased in several practical applications, such as the 'off centre' presentation for improved resolution, and the ability to operate in full-screen mode to maximize the echo presentation area. The sonar is designed to precisely pick out different fish densities and targets—be it mackerel, tuna, or scattered schools—and present this information both horizontally and vertically. Additionally, the system's ability to stabilize beams regardless of sea conditions, combined with the dual sonar presentation mode, demonstrates the SX90’s adeptness in simultaneously handling multiple sonar operations and adapting to rapid changes in the fishing environment."} | {"specifications": {"Acoustic Specifications": [{"Frequency": "20 to 30 kHz"}, {"Range scale": "50 - 4500 m"}, {"Tilt": "+10\u00b0 to -60\u00b0 in 1\u00b0 steps"}, {"Pulse modes": "CW and FM"}], "Transmission Modes Specifications": [{"Transmission modes": ["Processor Unit Operating Panel", "360\u00b0 omnidirectional", "180\u00b0 vertical"]}], "Operational Performance": [{"Maximum speed": "12/20/24 knots with transducer deployed, depending on hull unit"}], "Physical Dimensions": [{"Width": "445 mm"}, {"Height (with shock absorbers)": "185 mm"}, {"Depth": "365 mm"}]}} | - Low frequency, high-definition; long range sonar - Eleven user selectable frequencies from 20 to 30 kHz - Hyperbolic FM mode for improved detection range in various conditions - Vertical and horizontal presentations for comprehensive fish school view - Store and recall sonar data and define user settings - Easy operation for sustainable fisheries | https://www.kongsberg.com/maritime/products/commercial-fisheries/fisherysonar/sx90/ | https://www.simrad.online/sx90/sales/sx90_ds_english.pdf | {'Pages': ['https://www.simrad.net/sx90/sales.htm', 'https://www.kongsberg.com/maritime/products/commercial-fisheries/fisherysonar/sx90/simrad-sx90-technical-specifications/', 'https://www.kongsberg.com/maritime/products/commercial-fisheries/fisherysonar/sx90/sx90sys/', 'https://www.kongsberg.com/maritime/products/commercial-fisheries/fisherysonar/sx90/simrad-sx90-hull-units/', 'https://www.kongsberg.com/maritime/products/commercial-fisheries/fisherysonar/sx90/transducer/', 'https://www.kongsberg.com/maritime/products/commercial-fisheries/fisherysonar/sx90/simrad-sx90-current-software-version/', 'https://www.kongsberg.com/maritime/products/commercial-fisheries/fisherysonar/sx90/sx90docs/', 'https://www.simrad.net/sx90/drawings.htm', 'https://www.kongsberg.com/maritime/products/commercial-fisheries/fisherysonar/ht20470/', 'https://www.kongsberg.com/maritime/products/commercial-fisheries/fisherysonar/netcdf/', 'https://www.simrad.net/sx90/order.htm'], 'Additional product information': ['https://www.kongsberg.com//maritime/products/commercial-fisheries/fisherysonar/sx90/sx90sys/', 'https://www.kongsberg.com//maritime/products/commercial-fisheries/fisherysonar/sx90/sx90docs/', 'https://www.kongsberg.com//maritime/products/commercial-fisheries/fisherysonar/sx90/simrad-sx90-current-software-version/', 'https://www.kongsberg.com//maritime/products/commercial-fisheries/fisherysonar/sx90/simrad-sx90-technical-specifications/', 'https://www.kongsberg.com//maritime/products/commercial-fisheries/fisherysonar/sx90/simrad-sx90-hull-units/', 'https://www.kongsberg.com//maritime/products/commercial-fisheries/fisherysonar/sx90/transducer/']} |  |  |  | ['https://www.kongsberg.com/globalassets/discovery/simrad/sonars/sx90/sx90-images/cd019902_xxx_sx90_logo_250x250px.png?width=500&rxy=0.5,0.5', 'https://www.kongsberg.com/globalassets/discovery/simrad/sonars/sx90/sx90-images/sx90_front_page_image_1000px_web.jpg?width=750&rxy=0.5,0.5', 'https://www.kongsberg.com/globalassets/discovery/simrad/_generic-images/generic-teaser-images/bm01970_005_001_sales_359x251px_web.jpg?width=360', 'https://www.kongsberg.com/globalassets/discovery/simrad/_generic-images/generic-teaser-images/bm019704_006_001_working_360x250_web.jpg?width=360', 'https://www.kongsberg.com/globalassets/discovery/simrad/_generic-images/generic-teaser-images/bm019703_003_001_bridge_sunset_360x250px_web.jpg?width=360'] | FALSE | {"Fish-finding": {"Area": "Underwater", "Product Type": "Fish-finding echo sounder, Sonar, Transducers", "Technology": "Fish-finding sonar, Multi-frequency transducer", "Application": "Fish Finding, Hydroacoustic Synchronization"}}
Simrad SY50 | Fish-finding | {'heading': 'Introduction', 'text': 'The Simrad SY50 is an compact omnidirectional medium frequency fish-finding sonar designed for costal fisheries. It is mainly designed for smaller fishing vessels and offers the latest technology available, previously found only on larger sonars and other acoustic systems.'} | {'heading': 'Compact Design for Ease of Installation', 'text': 'The compact size and ease of installation makes the Simrad SY50 ideal for vessels with limited room for a sonar installation. There is no transceiver cabinet, only a small power supply. All the transceiver electronics are contained inside the transducer, resulting in less cables, less noise, and easier setup. The communication between the hull unit and the computer on the bridge is limited to a single Ethernet cable. Moreover, both the hull unit and the computer may also operate on DC power, which is perfect for coastal fishing vessels without a 3-phase power system on-board.'} | {'heading': 'Advanced Sonar Capabilities', 'text': "The SY50 uses 256 individual receiver- and transmitter channels to offer a clear and high-resolution sonar presentation, unparalleled in a sonar in this price range. This includes full beam stabilisation, vertical views, FM transmission, and single-ping transmission that covers horizontal and vertical in one ping. The popular 'Winson' operating software, with familiar user interface available in almost 20 languages, makes the SY50 incredibly user-friendly."} | {'heading': 'Efficient and Customizable Operation', 'text': 'The cylindrical multi-element transducer of the SY50 allows for omnidirectional sonar beams to be tilted electronically from +10 to -60° in 1° steps facilitating automatic tracking of fish schools. Built-in stabilization is available for electronic pitch and roll compensation with external sensor connectivity for enhanced accuracy. Users can also define and save their specific settings for efficient operation, while the optional small operating panel simplifies basic operating features, communicating with the computer through a single USB cable.'} | {"specifications": {"Fish Finding Sonar Specifications": [{"Operating Frequency": "54-60 kHz"}, {"Operating Range": "Up to 2000 meters"}, {"Transceiver Placement": "Inside cylindrical transducer"}, {"Transducer Adjustability": "Lowered to 40 or 60 centimeters"}, {"Sonar Presentation": "Clear and high-resolution"}, {"User Interface": "Available in almost 20 languages"}]}} | • Small and compact, fits even on smaller fishing vessels • Operating frequency adjustable from 54 to 60 kHz • Operating range up to 2000 meters • Transceiver electronics placed inside the cylindrical transducer • Transducer can be lowered to 40 or 60 centimeters below the hull • Clear and high-resolution sonar presentation • Full beam stabilization, vertical views, FM transmission, and single-ping transmission • Familiar user interface available in almost 20 languages | https://www.kongsberg.com/maritime/products/commercial-fisheries/fisherysonar/simrad-sy50/ | https://www.simrad.online/sy50/sales/sy50_ds_en_a4.pdf | {'Additional product information': ['https://www.kongsberg.com//maritime/products/commercial-fisheries/fisherysonar/simrad-sy50/sy50contact/', 'https://www.kongsberg.com//maritime/products/commercial-fisheries/fisherysonar/simrad-sy50/simrad-sy50-end-user-documentation/', 'https://www.kongsberg.com//maritime/products/commercial-fisheries/fisherysonar/simrad-sy50/simrad-sy50-current-software-version/', 'https://www.kongsberg.com//maritime/products/commercial-fisheries/fisherysonar/simrad-sy50/simrad-sy50-technical-specifications/', 'https://www.kongsberg.com//maritime/products/commercial-fisheries/fisherysonar/simrad-sy50/simrad-sy50-system-diagram/', 'https://www.kongsberg.com//maritime/products/commercial-fisheries/fisherysonar/simrad-sy50/simrad-sy50-transducer/', 'https://www.kongsberg.com//maritime/products/commercial-fisheries/fisherysonar/simrad-sy50/simrad-sy50-hull-units/']} |  |  |  | ['https://www.kongsberg.com/globalassets/discovery/simrad/sonars/sy50/sy50-media/cd019902_xxx_sy50_logo_250x250px.png?width=500&rxy=0.5,0.5', 'https://www.kongsberg.com/globalassets/discovery/simrad/sonars/sy50/sy50-media/bm010214_002_016_generic_omni_view_high_seas_1000px_web.jpg?width=750&rxy=0.5,0.5', 'https://www.kongsberg.com/globalassets/discovery/simrad/sonars/sy50/sy50-media/bm010214_002_010_generic_oppanel_1000px_web.jpg?width=750&rxy=0.5,0.5', 'https://www.kongsberg.com/globalassets/discovery/simrad/_generic-images/logo-and-bottom-logo-line/simrad_logo_200px.png'] | FALSE | {"Fish-finding": {"Area": "Underwater", "Product Type": "Fish-finding echo sounder, Sonar, Transducers", "Technology": "Fish-finding sonar, Matrix Sonar, Single beam echo sounder", "Application": "Fish Finding"}}
Simrad TU40 | Fish-finding, Ocean science | {'heading': 'Introduction', 'text': 'With several hydroacoustic systems in use simultaneously, interference may be a problem. The Simrad TU40 Trigger System fixes this problem by synchronizing sonars, echo sounders and other hydroacoustic systems. The Simrad TU40 is developed for fishing vessels as a small and intuitive system for synchronization purposes.'} | {'heading': 'Optimizing Hydroacoustic Data Quality', 'text': "On research vessels, the hydroacoustic systems are the main scientific tools. Nothing can disturb the received echoes, as this will make the echo data unusable for the scientists. For this reason, the K-Sync was developed. However, the K-Sync is too powerful for fishing vessels. That is why we developed the Simrad TU40 Trigger System which is dedicated for fishing vessels. You specify a chosen system as 'master', and the TU40 distributes the transmission control to all other hydroacoustic systems on board."} | {'heading': 'Understanding the Simrad TU40 Functionality', 'text': 'The Simrad TU40 Trigger System ensures all the hydroacoustic systems on a vessel are synchronized, visible by comparing area (A) with area (D) in an echogram from a Simrad ES80 echo sounder. When correctly synchronized, the echogram is clean, and small fish can be identified, opposed to unsynchronized scenarios where interference significantly disrupts data quality.'} | {'heading': 'Fundamentals of Hydroacoustic Synchronization', 'text': "The TU40 facilitates meticulous transmission control by having twelve independent channels which are isolated, ensuring compatibility with most commercial hydroacoustic equipment. Through a simple user interface from a standard computer, users can monitor status, settings, and transmit trigger schedules. Once setup, the TU40 ensures individual hydroacoustic systems transmit ('ping') according to a defined trigger pattern that prevents interference and permits those operating in the same frequency range to transmit simultaneously."} | {"specifications": {"General Specifications": [{"Item not specified": "The provided specifications were not included in the request. Please provide the technical specifications you want to convert to JSON format."}]}} | • Small and intuitive system for synchronization purposes • Twelve independent channels, all isolated • Compatible with most commercial hydroacoustic equipment • Runs autonomously and is set up from a commercial computer running the TU40 program • Avoids interference by setting up one of the hydroacoustic systems as "master" or connecting all the sonars and/or echo sounders to a common synchronization system • Permits each hydroacoustic system to transmit ("ping") according to a logic trigger pattern established to avoid interference • Consists of a programmable logic controller (PLC) and other electronic circuitry that provide the synchronized trigger signals | https://www.kongsberg.com/maritime/products/commercial-fisheries/trigger-systems/tu40/ |  | {'Additional product information': ['https://www.kongsberg.com//maritime/products/commercial-fisheries/trigger-systems/tu40/tu40sw/', 'https://www.kongsberg.com//maritime/products/commercial-fisheries/trigger-systems/tu40/tu40docs/', 'https://www.kongsberg.com//maritime/products/commercial-fisheries/trigger-systems/tu40/tu40-system-diagram/']} |  |  |  | ['https://www.kongsberg.com/globalassets/discovery/simrad/trigger-systems/tu40/tu40-images/cd019902_xxx_tu40_logo_250x250px.png?width=500&rxy=0.5,0.5', 'https://www.kongsberg.com/globalassets/discovery/simrad/trigger-systems/tu40/tu40-images/bm010501_060_005_tu40_sync_example_es80_1000px_web.png?width=750&rxy=0.5,0.5', 'https://www.kongsberg.com/globalassets/discovery/simrad/_generic-images/logo-and-bottom-logo-line/simrad_logo_200px.png', 'https://www.kongsberg.com/globalassets/discovery/simrad/_generic-images/generic-teaser-images/bm01970_005_001_sales_359x251px_web.jpg?width=360', 'https://www.kongsberg.com/globalassets/discovery/simrad/_generic-images/generic-teaser-images/bm019704_006_001_working_360x250_web.jpg?width=360', 'https://www.kongsberg.com/globalassets/discovery/simrad/_generic-images/generic-teaser-images/bm019703_003_001_bridge_sunset_360x250px_web.jpg?width=360'] | FALSE | {"Ocean science": {"Area": "Underwater", "Product Type": "Scientific Echosounders", "Technology": "Sonar technology, Autonomous transceiver", "Application": "Scientific research, Environmental monitoring, Fish stock assessment"}}, {"Fish-finding": {"Area": "Underwater", "Product Type": "Fish-finding echo sounder", "Technology": "Fish-finding sonar, Single beam echo sounder", "Application": "Hydroacoustic Synchronization, Fish Finding"}}
Simrad TV80 | Fish-finding, Ocean science | {'heading': 'Introduction', 'text': 'The Simrad TV80 gear monitoring software is the latest and most complete solution to show you all the information about your current fishing operation. Its flexible and intuitive design allows you to detect any changes or trends in the relevant data from the fishing gear and catch monitoring sensors. A quick look at the screen is enough.'} | {'heading': 'System description', 'text': 'Simrad TP90'} | {'heading': 'Key functionality', 'text': 'The TV80 offers easy operation with an intuitive user interface, flexible screen presentation, and up to four simultaneous views. Additional features include a dual screen configuration, the ability to define and save user settings, telemetry data recording every 60 seconds, a built-in spectrum analyser, and stable data readings.'} | {'heading': 'User-configurable presentation of data', 'text': 'Several different presentation modes are available for data presentation in the TV80. With a large display, all modes can be viewed simultaneously, or with a dual-screen configuration for more information handling. The presentation of sensor data is organized in different views, allowing a maximum of four views simultaneously. These can be customized according to operational requirements or personal preferences.'} | {"specifications": {"General Specifications": [{"Unknown Specification": "Please provide specific technical details to generate JSON representation."}]}} | - Easy operation with an intuitive user interface - Flexible screen presentation - Up to four simultaneous views - Dual screen configuration - User-configurable presentation of data - Telemetry data recording every 60 seconds - Built-in spectrum analyzer - Simulators for practical use investigation - Current software version v21.11 | https://www.kongsberg.com/maritime/products/commercial-fisheries/fisherycatch/simrad-tv80/ |  | {'Available documents': ['https://www.simrad.net/tv80/documents.htm', 'https://www.simrad.net/tv80/sales.htm', 'https://www.simrad.net/tv80/installation.htm', 'https://www.simrad.net/tv80/drawings.htm', 'https://www.simrad.net/tv80/certificates.htm', 'https://www.simrad.net/tv80/swrn.htm', 'https://www.simrad.net/tp90', 'https://www.simrad.net/tv80'], 'Manual': ['https://www.simrad.online/tp90/ins_en/index.htm'], 'Additional product information': ['https://www.kongsberg.com//maritime/products/commercial-fisheries/fisherymonitoring/simrad-tv80/tv80sys/']} |  |  |  | ['https://www.kongsberg.com/globalassets/discovery/simrad/gear-monitoring-systems/tv80/tv80-media/cd019902_xxx_tv80_logo_250x250px.png?width=500&rxy=0.5,0.5', 'https://www.kongsberg.com/globalassets/discovery/simrad/gear-monitoring-systems/tv80/tv80-media/bm010308_010_051_tv80_screen_layout_tbh_1000px_web.jpg?width=750&rxy=0.5,0.5', 'https://www.kongsberg.com/globalassets/discovery/simrad/_generic-images/logo-and-bottom-logo-line/simrad_logo_200px.png', 'https://www.kongsberg.com/globalassets/discovery/simrad/_generic-images/generic-teaser-images/bm01970_005_001_sales_359x251px_web.jpg?width=360', 'https://www.kongsberg.com/globalassets/discovery/simrad/_generic-images/generic-teaser-images/bm019704_006_001_working_360x250_web.jpg?width=360', 'https://www.kongsberg.com/globalassets/discovery/simrad/_generic-images/generic-teaser-images/bm019703_003_001_bridge_sunset_360x250px_web.jpg?width=360'] | TRUE | {"Fish-finding": {"Area": "Underwater", "Product Type": "Fish-finding echo sounder, Fishing gear monitoring", "Technology": "Split beam echo sounder, Gear monitoring sensors, Multi-frequency transducer", "Application": "Fish Finding, Hydroacoustic Synchronization"}}, {"Ocean science": {"Area": "Underwater", "Product Type": "Scientific Echosounders", "Technology": "Sonar technology", "Application": "Scientific research, Environmental monitoring, Fish stock assessment"}}
SIS Remote | Seafloor mapping, Geophysical survey | {'heading': 'Introduction', 'text': 'With SIS Remote you can operate the KONGSBERG EM-systems from any device connected to the Internet. Operators used to SIS 5 can also operate SIS Remote, no extra training is necessary. The Installation- and Runtime-parameters, Sound Speed Profile handling, the Digital Terrain Model in the Geographical Window are all the same.'} | {'heading': 'Seamless and Secure Integration', 'text': 'SIS Remote can use the Customer’s existing private network for communication ship-to-shore. The security configuration already in place will then be used for SIS Remote as well. KONGSBERG can also provide ship-to-cloud communication through a secured network, Global Secure Network, allowing operator access to SIS Remote through any web-browser by secure login to a Virtual Machine (Windows PC) in KONGSBERG’s cloud solution Blue Insight.'} | {'heading': 'Versatile Control and Monitoring', 'text': 'SIS Remote can handle several EM-systems at the same time, displaying combined DTMs from all connected systems in the same geographical view for a complete oversight. It allows for independent operation of each EM, which is essential for autonomous vehicle deployment. Operators can monitor progress, make adjustments, and plan new lines remotely. The full DTM from each boat will be uploaded from ship-to-shore when SIS Remote connects.'} | {'heading': 'Optimized for Efficiency and Detail', 'text': 'The DTM in highest LoD will allow the Operator to see alignment issues, sound speed profile problems, and gaps in the dataset with the full 3D view. The Planning module in SIS is also available in SIS Remote, with the ability to plan and transfer lines to the connected survey launches. For ship-to-shore transmission, SIS Remote can function efficiently with various carriers including 4G/5G mobile network, WiFi, satellite, or KONGSBERG’s Maritime Broadband Radio, the MBR.'} | {"specifications": {"Bandwidth Requirements": [{"Minimum bandwidth": "5 kB/sec"}, {"Optimal bandwidth": "30 kB/sec"}, {"Usage": "Transfer of Digital Terrain Model in highest Level of Detail"}], "Security Specifications": [{"Remote Access Requirement": "Internet connection"}, {"Ship Setup Security": "Use existing ship setup for secure communication"}, {"Alternative Security Network": "KONGSBERG\u2019s Global Secure Network (GSN)"}, {"Ship-to-Cloud Communication": "Enabled through Blue Insight"}]}} | - Operate KONGSBERG EM-systems from any device connected to the Internet - Utilize the Customer’s existing private network for ship-to-shore communication - Ship-to-cloud communication through Global Secure Network - Complete control of the EM-systems from anywhere - Access through any web-browser via secure login to a Virtual Machine (Windows PC) in KONGSBERG’s cloud solution Blue Insight - SIS 5 can be transformed into SIS Remote without the need for additional installation | https://www.kongsberg.com/maritime/products/ocean-science/mapping-systems/multibeam-echo-sounders/em-124-multibeam-echosounder-max.-11000-m | https://www.kongsberg.com/contentassets/fc4a27883f1d4d3a86775c4f483b323b/01.sis-remote-2p-26.05.21.pdf |  | EM 124 Multibeam echosounder, Max. 11000 m | 1 | ['https://www.kongsberg.com/contentassets/b31339013d634e359446e99f285d2b0e/whoi_em124_at5009_pintarift_1921x680.jpg?width=1500&rxy=0.5,0.5'] |  | TRUE | {"Seafloor mapping": {"Area": "Underwater", "Product Type": "Echo sounder", "Technology": "Multibeam Echo Sounder", "Application": "Seafloor mapping, Subsea survey, Hydrographic survey, Site inspection"}}, {"Geophysical survey": {"Area": "Underwater", "Product Type": "Multibeam echo sounder software", "Technology": "Positioning & attitude, Multibeam", "Application": "Seafloor Mapping"}}
Sonar Mosaic | Seafloor mapping, Geophysical survey | {'heading': 'Introduction', 'text': "NEW SOFTWARE FOR KONGSBERG SIDESCAN SONAR SYSTEMS - The new Kongsberg Sonar Mosaic software is an easy, universal tool to generate georeferenced mosaic images from Kongsberg EA440 and Pulsar sidescan sonar data. The software provides individual views, import capabilities for various formats, and includes features for real-time and post-processing, expanding the functionality of Kongsberg's range of sidescan sonar systems."} | {'heading': 'Sonar Mosaic Capabilities', 'text': 'Sonar Mosaic is equipped with a series of functionalities that enhance the user experience. These include importing background maps in ENC/IENC S57 standard and DXF format, as well as processing Kongsberg EA440 or Kongsberg Pulsar sidescan sonar data. The software allows for the tagging of seabed features and creating georeferenced images. Additionally, XTF format data can be incorporated using an optional module, and the export can be saved to XML format for robust documentation.'} | {'heading': 'Versatile Visualization Tools', 'text': 'This innovative software offers simultaneous windows that display Mission view, Waterfall view, Map view, and Object/Target view. Important features such as position interpolation during temporary loss of GNSS sensor data and direct control of the sonar view in the Waterfall view enhance its utility. Users can enjoy full control over various settings including automatic range adjustment, gain control, and tagging of objects, leading to a comprehensive and detailed understanding of acquired data.'} | {'heading': 'Advanced Mosaic Functions and User-Friendly Operations', 'text': "Sonar Mosaic allows the saving and exporting of a georeferenced sonar mosaic in various formats like TIF and geo-tiff, on top of importing background data of different formats. The Map view provides a detailed overview of sidescan sonar coverage with the ability for users to adjust colours according to personal preference. Advanced functions like automatic filtering, position jumps elimination, and creating HTML reports for target data information further underscore the software's sophisticated capabilities tailored for efficient operations."} | {"specifications": {"System Requirements": [{"Operating System": "Windows 7 or higher"}], "Software Components": [{"Primary Software": "SONAR MOSAIC"}, {"Map Database Installer": "ENC/IENC Map Database Installer"}, {"Optional Module": "Import of XTF SIDESCAN data"}], "Software Protection": [{"Protection Mechanism": "Dongle"}]}} | • Direct import of EA440 and Pulsar raw data. XTF import is anoptional feature • Setup of different user settings and mission folder favorites for easyoperation • Multi session capability • Automatic filtering and elimination of positioning jumpsdue to lack of GNSS data (only in replay mode) • Setting the Sonar Mosaic parameters, e.g. grid cell size • Saving and exporting georeferenced mosaic in TIF format • Importing ENC/IENC, DXF and geotiff background data • Easy colour change in the Sonar Mosaic Map View(Grayscale, Copper, Bronze or other colours) • Generating HTML reports for exporting target data informationwith text and sonar image • View objects tagged in the Waterfall view Real timeSonar Mosaic Target view | https://www.kongsberg.com/maritime/products/ocean-science/mapping-systems/es_bottommapping/EA440/ | https://www.kongsberg.com/globalassets/maritime/km-products/product-documents/sonar-mosaic_datasheet_en.pdf |  | EA440 - shallow and medium waters | 1 |  | ['https://www.kongsberg.com/contentassets/66f63c420ee5455aa6632654c4a9a37f/ea-survey---illustration---dark_web.jpg?width=750&rxy=0.5,0.5', 'https://www.kongsberg.com/contentassets/66f63c420ee5455aa6632654c4a9a37f/bm020214_001_001-wbt-with-pad.png?width=750&rxy=0.5,0.5'] | TRUE | {"Geophysical survey": {"Area": "Underwater", "Product Type": "Multibeam echo sounder software", "Technology": "Positioning & attitude", "Application": "Seafloor Mapping"}}, {"Seafloor mapping": {"Area": "Underwater", "Product Type": "Sonar", "Technology": "Side-Scan Sonar", "Application": "Seafloor mapping, Subsea survey, Hydrographic survey"}}
Sonar Processing Software, MS1000 | Fish-finding, Ocean science | {'heading': 'Introduction', 'text': "KONGSBERG MS1000 Sonar Processing Software represents a cutting-edge solution that transforms a standard PC into a full-function sonar processor without requiring additional boards or hardware. This versatile software is designed to interface with Kongsberg Mesotech Ltd.'s line of digital scanning sonars and altimeters, offering comprehensive features tailored for a range of underwater applications."} | {'heading': 'Support Services', 'text': 'KONGSBERG delivers hands-on training for the MS1000 Sonar Processing Software on-site for groups up to 24 people, with accommodations available on request for larger groups. Refresher courses are also offered. For technical support, customers can contact the toll-free number during normal working hours. Additionally, our factory or an approved service depot can repair and provide mid-life upgrades and rebuilds for MS1000 Scanning Sonar. Software upgrades are conveniently downloadable from our site.'} | {'heading': 'Telephone Support and Software Description', 'text': 'For immediate assistance, KONGSBERG provides telephone support at +1-888-464-1598, available from 0800 to 1600 hrs PST. The MS1000 software, compatible with Microsoft Windows environments, delivers a user-friendly experience for controlling digital scanning sonars and altimeters. The software installation includes both MS1000 Express and MS1000 Standard Edition, with the Standard Edition requiring a security key (dongle) for enhanced feature access, whereas the Express version does not.'} | {'heading': 'MS1000 Applications and Integration', 'text': 'The MS1000 Sonar Processing Software caters to a variety of applications, including ROV obstacle avoidance, pipeline profiling, underwater inspection, offshore decommissioning, search and recovery, and diver safety. For survey operations, the Standard Edition incorporates survey line planning, area coverage display, map/chart planning, GeoTiff file importing, and integration of various calculations such as coordinate conversion. Moreover, it supports sonar location calibration and event recording for comprehensive undersea exploration and management.'} | {"specifications": {"System Requirement Specifications": [{"Processor": "1 GHz 32 bit (x86) or 64 bit (x64) processor or higher"}, {"Memory": "1 GB or more RAM"}, {"Interface Port": "2 or more USB ports"}, {"Input Device": "Keyboard, Mouse, MS1000 Remote Keypad (optional) (901-80020000)"}, {"Operating System": "Microsoft Windows 10 (32 bit or 64 bit)"}], "Interface Specifications": [{"Serial": "RS232/RS485 through user supplied telemetry system"}, {"USB": "MS1000 USB Interface Unit (901-60160000, 901-60240000, 901-60310000)"}, {"Ethernet": "1171 Ethernet Sonar Head (975-23860000)"}], "Compatible Devices": [{"Device": "1171 Series Digital Sonar Head"}, {"Device": "1107 Series Altimeter"}, {"Usage": "Underwater Inspection"}, {"Usage": "Offshore Decommissioning"}], "Part Numbers": [{"Standard Edition License": "901-10010000 MS1000 Standard Edition License"}, {"Express Edition Media And Documentation Kit": "901-10300000 MS1000 Express Edition Media and Documentation Kit"}]}} | MS1000 Express - Ideally suited for single sonar head operation on ROVs and SAR Express MS1000 Standard - Tailored for underwater search, surveys, and underwater construction support where geo-referencing of targets is required | https://www.kongsberg.com/maritime/products/ocean-science/mapping-systems/sonars/sonar-processing-software-ms1000/ | https://www.kongsberg.com/contentassets/e2918278f6864aa094e7628021ac0486/ms-1000-processing-software-brochure.pdf | {'Data sheet': ['https://www.kongsberg.com/contentassets/e2918278f6864aa094e7628021ac0486/ms-1000-processing-software-brochure.pdf'], 'Related publications': ['https://www.mesotech.online/ms1000_system/documents.htm'], 'Software Download': [], 'Downloads': []} |  |  |  | ['https://www.kongsberg.com/contentassets/0f53a62b171e422fa71c1383a098fdff/ms-1000-processor-500x268.jpg?width=500&rxy=0.5,0.5'] | TRUE | {"Fish-finding": {"Area": "Underwater", "Product Type": "Sonar", "Technology": "Fish-finding sonar", "Application": "Fish Finding, Underwater Inspection, Offshore Decommissioning, ROV obstacle avoidance, Pipeline profiling, Search and recovery, Diver safety"}}, {"Ocean science": {"Area": "Underwater", "Product Type": "Scientific Echosounders", "Technology": "Sonar technology", "Application": "Scientific research, Environmental monitoring, Underwater inspection, Offshore decommissioning"}}
SPOTTRACK | Navigation & positioning | {'heading': 'Introduction', 'text': 'SpotTrack is a high performance laser-based relative positioning reference sensor developed for use in offshore applications in need of high accuracy range and bearing measurements. The sensor forms an integral part of the dynamic positioning reference system and is designed to offer robust target tracking with true horizontal reference solution.'} | {'heading': 'Robust and Reliable Positioning', 'text': 'The SpotTrack sensor is a robust motion stabilized rotating laser sensor which measures range and bearing to one or several retro-reflective targets installed on the target platform or vessel. Automatic wave motion stabilization ensures optimum target lock, and all the necessary calculations are performed within the sensor itself for a high integrity relative positioning in dynamic positioning operations. This technology secures a reliable locking mechanism on true targets at various heights, providing robust multi-target tracking.'} | {'heading': 'Optimized for Harsh Marine Environments', 'text': 'SpotTrack is properly equipped for close-by operations and optimized for harsh marine environments. The sensor incorporates roll and pitch stabilization that extends its capability to keep track of targets even at high elevation angles, increasing its reliability. This is further enhanced when connected to a Motion Reference Unit (MRU), which improves accuracy and robustness even in extreme weather or dynamic conditions, thereby delivering precise horizontal target distance measurements.'} | {'heading': 'User-Friendly Operation and Maintenance', 'text': 'Designed with a focus on ease of use, the SpotTrack system is user-friendly from setup to operation. Its robust maintenance model encapsulates all moving parts within the sensor housing, significantly reducing mechanical wear even in the toughest weather conditions and leading to lower maintenance costs. The onboard control unit is equipped to handle the application software for efficient configuration and monitoring, adding to the overall user-friendly appeal of the SpotTrack system.'} | {"specifications": {"Performance Power Specifications": [{"Laser classification": "Eye Safe Class 1 SpotTrack sensor"}, {"Laser wavelength": "905 nm"}, {"DP range prism reflector": "10 to 1500 m"}, {"DP range tape reflector": "10 to 350 m"}, {"Horizontal pos.accuracy": "1 m @ 1000 m range"}, {"Bearing accuracy": "1 mrad"}, {"Horizontal angular coverage": "360\u00ba"}, {"Vertical angular coverage forward": "-40\u00ba to 60\u00ba"}, {"Vertical angular coverage aft": "-26\u00ba to 54\u00ba"}, {"Instantaneous vertical FOV": "10\u00ba"}, {"Vertical stabilization accuracy": "<0.5\u00b0 for roll/pitch <20\u00b0"}, {"Scanning frequency": "1 Hz"}, {"Enclosure material": "Anodised aluminium and hardcoated acrylic"}], "Interface Specifications": [{"Serial ports": "1 x RS-422"}, {"Ethernet/LAN": "1"}, {"Extended Serial ports information": "8 isolated ports, 6 configurable between RS-232 and RS-422"}, {"Ethernet/LAN ports": "4"}, {"USB ports": "3"}], "Environmental Specifications": [{"Operating temperature range": "-15 \u00b0C to +55 \u00b0C"}, {"Storage temperature range": "-20 \u00b0C to +70 \u00b0C (short term)"}], "Data Outputs Specifications": [{"Message formats": "Proprietary NMEA 0183"}, {"Message types": ["PSXST", "PSXRAD", "PGNKM", "FanBeam MDL"]}], "Weight and Dimensions Specifications": [{"SpotTrack sensor": "6 kg, \u00d8 173, 455 mm"}, {"Control Unit": "5.4 kg, 89 x 485 x 357 mm"}]}} | • Advanced multi-target tracking • Wide vertical field of regard for close-by operations • Interfaces to all DP systems • Easy to install and operate • Roll/pitch stabilization for high dynamic environments • True 3D positioning system • Vertical field-of-view stabilized for roll and pitch • Automatic data recording • Optional MRU interface • Fanbeam and CyScan replacement kit available | https://www.kongsberg.com/maritime/products/vessel-reference-systems/position-systems/laser-based-position-reference-system/ | https://www.kongsberg.com/contentassets/1a091b5424194147b3b80f43f250ed72/datasheet_spottrack.pdf |  | Laser-based relative position sensor | 1 | ['https://www.kongsberg.com/contentassets/8395bcf412bf4697b0c340557678ec3a/spottrack.jpg?width=1500&rxy=0.5,0.5'] | ['https://www.kongsberg.com/contentassets/8395bcf412bf4697b0c340557678ec3a/spottrack_v4_web.jpg?width=750&rxy=0.5,0.5', 'https://www.kongsberg.com/contentassets/8395bcf412bf4697b0c340557678ec3a/reflectors.png?width=750&rxy=0.5,0.5', 'https://www.kongsberg.com/contentassets/8395bcf412bf4697b0c340557678ec3a/spottrack-antenna.jpg', 'https://www.kongsberg.com/contentassets/8395bcf412bf4697b0c340557678ec3a/spottrack_web_bunn.jpg?width=750&rxy=0.5,0.5'] | FALSE | {"Navigation & positioning": {"Area": "Offshore", "Product Type": "Relative reference system, Laser", "Technology": "Sensor Fusion, Laser, Inertial Measurement Unit", "Application": "Navigation, Vessel tracking, Relative positioning, DP reference"}}
SpotTrack Prism Cluster | Navigation & positioning | {'heading': 'Introduction', 'text': 'The recommended targets for SpotTrack all use industry standard, high-quality prisms in sealed canisters. With three different configurations available – the eight-prism cluster, the single prism, and the single prism with yoke and magnetic mount – they cover a wide range of applications.'} | {'heading': 'SpotTrack Prism Configurations', 'text': 'The recommended targets for SpotTrack all use industry standard, high-quality prisms in sealed canisters. With three different configurations available – the eight-prism cluster, the single prism, and the single prism with yoke and magnetic mount – they cover a wide range of applications.'} | {'heading': 'Prism Specifications', 'text': 'Specifications for the prisms include an aperture of 62 mm, weight of 0.2 kg, and glass material of H-K9L. The beam deviation is less than 5 arcseconds, and the canister material is Black Zytel 101 nylon with 13% glass fill. They are protected against humidity with the sealed canister design and thread at 5/8 x 11, capable of operating within a temperature range of -30°C to 50°C and storage temperature range of -30°C to 70°C.'} | {'heading': 'Angular Coverage and Weight with Mount', 'text': 'The angular coverage for the single prism is approximately 45° horizontally and ±23° vertically, while the eight-prism cluster offers about 180° horizontally and ±23° vertically. When it comes to weight, the single prism (rail and mast mount) and the single prism with yoke and magnetic mount both weigh 0.9 kg. The eight-prism cluster (rail and mast mount) is heavier at 2.8 kg.'} | {"specifications": {"Prism Specifications": [{"Aperture": "62 mm"}, {"Weight": "0.2 kg"}, {"Glass material": "H-K9L"}, {"Beam deviation": "< 5 arcseconds"}], "Material and Design": [{"Canister material": "Black Zytel 101 nylon with 13% glass fill"}, {"Humidity protection": "Sealed canister"}, {"Threading": "5/8 \u00d7 11 (with yoke and magnetic mount)"}], "Operating Conditions": [{"Operating temperature range": "-30\u00b0C to 50\u00b0C"}, {"Storage temperature range": "-30\u00b0C to 70\u00b0C"}], "General Information": [{"Notice": "Specifications subject to change without any further notice."}]}} | The recommended targets for SpotTrack all use industry standard, high-quality prisms in sealed canisters. With three different configurations available – the eight-prism cluster, the single prism, and the single prism with yoke and magnetic mount – they cover a wide range of applications. | https://www.kongsberg.com/maritime/products/vessel-reference-systems/position-systems/laser-based-position-reference-system/ | https://www.kongsberg.com/contentassets/1a091b5424194147b3b80f43f250ed72/datasheet_spottrackprisms.pdf |  | Laser-based relative position sensor | 1 | ['https://www.kongsberg.com/contentassets/8395bcf412bf4697b0c340557678ec3a/spottrack.jpg?width=1500&rxy=0.5,0.5'] | ['https://www.kongsberg.com/contentassets/8395bcf412bf4697b0c340557678ec3a/spottrack_v4_web.jpg?width=750&rxy=0.5,0.5', 'https://www.kongsberg.com/contentassets/8395bcf412bf4697b0c340557678ec3a/reflectors.png?width=750&rxy=0.5,0.5', 'https://www.kongsberg.com/contentassets/8395bcf412bf4697b0c340557678ec3a/spottrack-antenna.jpg', 'https://www.kongsberg.com/contentassets/8395bcf412bf4697b0c340557678ec3a/spottrack_web_bunn.jpg?width=750&rxy=0.5,0.5'] | FALSE | {"Navigation & positioning": {"Area": "Surface, Onshore", "Product Type": "Prism", "Technology": "Laser", "Application": "Situational awareness, Navigation, Asset tracking, Relative positioning"}}
Sub-bottom profiler, SBP 27 | Fish-finding, Ocean science | {'heading': 'Introduction', 'text': 'The SBP 27 is the next generation narrow beam, multibeam sub-bottom profiler, and is the successor of the SBP 120 and SBP 300. The system has new and improved technology, wider bandwidth 2 – 9 kHz and accordingly improved range resolution. It significantly reduced beam widths resulting in improved penetration and less cluttered imaging compared to conventional sub-bottom profilers.'} | {'heading': 'Enhanced Sub-bottom Imaging Capabilities', 'text': 'The innovations brought forth with the SBP 27 are achieved through one linear transmitter array mounted along the vessel keel, and one linear hydrophone array (shared with the EM 122/302) mounted orthogonal to the keel. The footprint of the transmitter array is wide acrosstrack and narrow alongtrack, resulting in a combined beam pattern that forms a narrow beam. The benefits of using large arrays include increased source level, further increased directivity, and reduced reverberation volume that significantly improves clarity.'} | {'heading': 'Advanced Multibeam Capability', 'text': "The SBP 27's multibeam capability is particularly useful in challenging conditions. It is adept at finding the specular return(s) in rough terrain despite its narrow beams, resolving lateral specular returns, detecting buried objects, and obtaining information about the sloping angle of sediments with a significant degree of accuracy. Its beams are electronically stabilized for roll and pitch to ensure clear imaging, while the data are heave compensated for consistency across varying sea conditions."} | {'heading': 'SBP 27 Array Geometry and Receptive Quality', 'text': 'The array geometry of the SBP 27 mirrors that used by the EM multibeam echo sounders, utilizing the same wideband receive antenna. With much narrower beam widths than conventional sub-bottom profilers, the SBP 27 provides superior specular return to backscatter ratio, achieving a composite echogram that yields high-quality acoustic imaging. The system has several advantages when encountering sloping sediments and is capable of scanning the volume by cyclically tilting the TX beam to collect the best combination of data in a single echogram.'} | {"specifications": {"Operational Specifications": [{"Operating frequency": "2 to 9 kHz"}, {"Pulse length (FM and CW)": "2ms to 100ms"}, {"Max ping rate": "20 Hz (burst mode 5 Hz)"}, {"Range resolution": "0.2ms"}, {"Operational depths": "<10m - 11,000m"}, {"Roll, pitch and yaw stabilization": "Yes"}, {"Volume scanning": "along \u00b115 degrees"}], "Beam Specifications": [{"Transmit beam width @4kHz": "3\u00b0, 6\u00b0 or 12\u00b0 depending on SBP 27 system"}, {"Receive beam width EM 122": "3\u00b0, 6\u00b0 or 12\u00b0 depending on EM 122 system"}, {"Receive beam width EM 302": "7\u00b0 or 14\u00b0 depending on EM 302 system"}, {"Source level": [{"3\u00b0": "219-228 dB"}, {"6\u00b0": "213-222 dB"}, {"12\u00b0": "207-216 dB"}]}], "External Inputs": [{"Position": "Required"}, {"Heading": "Required"}, {"Motion sensor": "(roll, pitch, heave)"}, {"External clock": "Required"}, {"Depth": "Required"}, {"Bottom slope angles": "Required"}, {"Sound velocity information": "(from any EM multibeam echo sounder)"}], "Physical Specifications": [{"Note": "Various physical specifications including length, width, height, and weight for different components of the SBP 27 system."}]}} | Operated in parallel with the EM 122 or EM 302 multibeam echo sounder. High source level. Narrow beams giving improved penetration, cleaner data and excellent angular resolution. Wider beams can be made when desired. A swath of beams can be generated per ping, offering acrosstrack slope robustness. Transmit modes offering TX tilting and TX beam width variation available when narrow beams are unfavourable. | https://www.kongsberg.com/maritime/products/ocean-science/mapping-systems/sub-bottom-profilers2/sub-bottom-profiler-sbp-27/ | https://www.kongsberg.com/globalassets/maritime/km-products/product-documents/sbp-27-data-sheet.pdf | {'Data sheet': ['https://www.kongsberg.com/globalassets/maritime/km-products/product-documents/sbp-27-data-sheet.pdf'], 'Downloads': ['https://www.kongsberg.com//maritime/products/ocean-science/mapping-systems/sub-bottom-profilers2/sub-bottom-profiler-sbp29/', 'https://www.kongsberg.com//maritime/products/ocean-science/mapping-systems/sub-bottom-profilers2/sub-bottom-profiler-parametric/']} |  |  | ['https://www.kongsberg.com/contentassets/e5e932079cec42d286572968c0607bbc/sbp_200m_penetration.jpg?width=1500&rxy=0.5,0.5'] |  | FALSE | {"Fish-finding": {"Area": "Underwater", "Product Type": "Fish-finding echo sounder, Sonar", "Technology": "Multi-frequency transducer, Split beam echo sounder, Single beam echo sounder", "Application": "Fish Finding, Hydroacoustic Synchronization"}}, {"Ocean science": {"Area": "Underwater", "Product Type": "Scientific Echosounders, Scientific multibeam systems", "Technology": "Wideband technology, Sonar technology", "Application": "Scientific research, Environmental monitoring, Marine navigation"}}
Sub-bottom profiler, SBP 29 | Fish-finding, Ocean science | {'heading': 'Introduction', 'text': 'The SBP 29 is the next generation narrow beam sub-bottom profiler, and is the successor of the successful SBP 120 and SPB 300. The system has new and improved technology, wider bandwidth 2 – 9 kHz and improved range resolution.'} | {'heading': 'Advanced Sub-Bottom Imaging', 'text': 'The primary application of the SBP 29 is to do sub-bottom imaging of sediment layers and buried objects, The data can be stored as raw or in SEG-Y format. A high source level improves the signal to noise ratio, which is further augmented by system properties that affect image quality such as narrow beam width, range resolution limited by the signal bandwidth, and a high source level.'} | {'heading': 'Electronic Stabilization and Beam Features', 'text': 'The SBP 29 beams are electronically stabilized for roll and pitch, and the data are heave compensated. It can operate with wider beams, thereby trading slope robustness for signal quality. The array geometry is akin to that used by EM multibeam echo sounders, employing the wideband receive antenna of the EM system. Much narrower beam widths than conventional sub-bottom profilers are utilized, delivering superior specular return to backscatter ratio for improved penetration and less cluttered imaging.'} | {'heading': 'Transmit Modes', 'text': 'The SBP 29 has two innovative transmit modes as tools when sloping sediments is a problem: one allows cyclic variation of the beam widths, while the other offers volume scanning with narrow beams. A swath of beams per ping provides across-track slope robustness. These swath beams are also beneficial for the detection of buried objects and backscatter studies.'} | {"specifications": {"Sonar Performance": [{"Operating frequency": "2 to 9 kHz"}, {"Number of beams per ping": "Maximum 11"}, {"Maximum ping rate": "20 Hz (Burst mode 5 Hz)"}, {"Transmit beamwidth": "3/6/12 x 35 degrees"}, {"Beam spacing": "\u2264 15 degrees"}, {"Pulse length": "2 to 100 ms"}, {"Range sampling rate": "20.48 kHz"}, {"Range resolution": "0.2 ms"}, {"Maximum penetration": ">200 m (3 deg. system, depending on sediments and noise)"}], "Receive Specifications": [{"Receive beamwidth (EM 12x)": "80 x 3/6/12 degrees"}, {"Receive beamwidth (EM 30x)": "120 x 7/14/28 degrees"}, {"Fan width (RX)": "\u2264 30 degrees"}], "Stabilization Features": [{"Roll stabilization": "Yes"}, {"Pitch stabilization": "Yes"}, {"Heave compensation": "Yes"}], "Scanning Capabilities": [{"Volume scanning (along)": "+/- 15 degrees"}], "System Configuration Note": [{"Transceiver cabinet": "When the transceiver cabinet of the SBP 29 is used to upgrade existing SBP 120/300 systems the model number is SBP 27."}, {"Bandpass filter": "For the SBP 27, the bandpass filter of the preamplifier is attenuating frequencies above 7 kHz."}], "General Notice": [{"Specifications note": "Specifications subject to change without any further notice."}]}} | - High source level - Narrow beams for improved penetration and cleaner data - Ability to generate wider beams when desired - Swath of beams per ping for across track slope robustness and buried object detection - Transmit modes for unfavorable narrow beam conditions: cyclic variation of beam width and alongtrack beam tilt - Typically operated in parallel with the EM system, synchronized or unsynchronized - Burst and multi-pulse modes for high ping rate in deep water | https://www.kongsberg.com/maritime/products/ocean-science/mapping-systems/sub-bottom-profilers2/sub-bottom-profiler-sbp29/ | https://www.kongsberg.com/globalassets/maritime/km-products/product-documents/sbp-29-data-sheet.pdf | {'Data sheet': ['https://www.kongsberg.com/globalassets/maritime/km-products/product-documents/sbp-29-data-sheet.pdf']} |  |  | ['https://www.kongsberg.com/contentassets/8df4ba3ddab94b1cbe2db72c6afefd15/sbp_200m_penetration.jpg?width=1500&rxy=0.5,0.5'] |  | FALSE | {"Fish-finding": {"Area": "Underwater", "Product Type": "Sonar, Transducers", "Technology": "Split beam echo sounder, Single beam echo sounder", "Application": "Fish Finding, Hydroacoustic Synchronization"}}, {"Ocean science": {"Area": "Underwater", "Product Type": "Scientific Echosounders", "Technology": "Wideband technology, Sonar technology", "Application": "Scientific research, Environmental monitoring"}}
Synthetic Aperture Sonar | Fish-finding, Ocean science | {'heading': 'Introduction', 'text': 'Synthetic aperture sonar (SAS) is a form of sonar in which sophisticated post-processing of sonar data is used to produce a very narrow effective beam. It can only be used by moving instruments over relatively immobile targets, but it has seen wide applications in remote sensing and mapping.'} | {'heading': 'Much higher resolution', 'text': 'Synthetic aperture sonars combine a number of acoustic pings to form an image with much higher resolution than conventional sonars, typically 10 times higher. HISAS is a wideband SAS sonar with frequency range of 70-100kHz, capable of producing ultra high resolution acoustic images as well as co-registered bathymetry. The sonar is tightly integrated with the INS navigation and motion sensing platform of the HUGIN AUV, and makes use of modern signal processing such as DPCA (Displaced Phase Centre Analysis) to process the raw data into images.'} | {'heading': '4 cm resolution', 'text': 'The synthetic aperture sonar prototype has recently been tested with success at sea outside Horten, Norway, with signal processing done by Norwegian Defence Research Establishment (FFI). The image above is from this test and shows a sunken wreck standing upright on the bottom. It has a resolution of about 4 cm both along track and across, each acoustic beam being processed from 40 consecutive pings. If the reproduction of the image is good, one can observe details such as the wire running from the bow to the top of the mast.'} | {'heading': 'Basic concepts', 'text': 'The azimuth (along-track) resolution of a sonar can be computed as the ratio between the acoustic wavelength and the length of the array. For typical side scan sonars, this ratio is of the order 1:60-1:400. The Synthetic Aperture Sonar principle overcomes these limitations by utilising data from several consecutive pings to synthesize a longer sonar array. The maximum range is proportional to the receive array length, and inversely proportional to the platform speed. The theoretical azimuth resolution in SAS is half the length of each element in the receive array, at all ranges.'} | {"specifications": {"Unknown Specifications": [{"Unknown Specification 1": "Value 1"}, {"Unknown Specification 2": "Value 2"}, {"Unknown Specification 3": "Value 3"}, {"Unknown Specification 4": "Value 4"}]}} | -Much higher resolution compared to conventional sonars. -Wideband SAS sonar with frequency range of 70-100kHz. -4 cm resolution along track and across. -Reverberation suppression for reduced influence of seabed and sea surface reverberation. -Multi-aspect imaging facilitated by the small element size. -High resolution interferometric processing from SAS data. -Highly accurate measurement of AUV's displacement (or velocity) in all three dimensions. -FOCUS Synthetic Aperture Sonar: delivered post-processing toolbox. | https://www.kongsberg.com/maritime/products/ocean-science/mapping-systems/sonars/SAS/ |  | {'Article': ['https://www.kongsberg.com/globalassets/maritime/km-products/product-documents/seabed-mapping-with-hisas-sonar-for-decommissioning-projects/'], 'Brochure': ['https://www.kongsberg.com/globalassets/maritime/km-products/product-documents/high-resolution-interferometric-synthetic-aperture-sonar---hisas-1030/'], 'Downloads': ['https://www.kongsberg.com//globalassets/maritime/km-products/product-documents/high-resolution-interferometric-synthetic-aperture-sonar---hisas-1030/']} |  |  | ['https://www.kongsberg.com/contentassets/88bffcdbfa194059a83c6c3a740549ab/hisas_holmengraa.jpg?width=1500&rxy=0.5,0.5'] | ['https://www.kongsberg.com/globalassets/maritime/km-products/pictures/sas_wreck_600pxl.jpg?width=500&rxy=0.5,0.5', 'https://www.kongsberg.com/contentassets/88bffcdbfa194059a83c6c3a740549ab/image2364.png?width=750&rxy=0.5,0.5', 'https://www.kongsberg.com/contentassets/88bffcdbfa194059a83c6c3a740549ab/barge.jpg?width=750&rxy=0.5,0.5'] | FALSE | {"Fish-finding": {"Area": "Underwater", "Product Type": "Sonar", "Technology": "Multi-frequency transducer, High resolution interferometric processing", "Application": "Fish Finding, Hydroacoustic Synchronization"}}, {"Ocean science": {"Area": "Underwater", "Product Type": "Scientific Echosounders", "Technology": "Wideband technology, Sonar technology, Autonomous transceiver", "Application": "Scientific research, Environmental monitoring, Marine navigation"}}
TD50 3D Visualization Tool | Fish-finding, Ocean science | {'heading': 'Introduction', 'text': 'The TD50 enables live streaming of 3D data generated by Fish-finding and scientific single- and multibeam hydroacoustic systems. Previously this data had to be post-processed before the 3D potential of the system was realized. A live feed is now available.'} | {'heading': 'Real-Time 3D Visualization', 'text': 'The TD50 software reads the incredibly clean raw data from the source systems in real-time and delivers accurate live visualization of the ocean space beneath the vessel to the scientific lab onboard and/or to the bridge. Researchers and vessel crews benefit from a new highly effective decision support tool that can enhance vessel efficiency and the effectiveness of scientific surveys in general.'} | {'heading': 'Enhanced Understanding through 3D', 'text': 'Accurate 3D visualization gives you a better understanding of the marine ecosystem. It allows precise measurement of schools of fish rather than estimating size and shapes based on models. A 3D view of bottom topography and the related bottom habitats further enhances the understanding of marine ecosystems. When accurate 3D visualization is delivered in real time, the benefits are significant.'} | {'heading': 'Adaptive Sampling and Vessel Interaction', 'text': "The TD50 is especially relevant to projects using 'adaptive sampling', as the live 3D stream of the survey area enables you to see specific attributes as the vessel passes over them, allowing action for further inspection to be taken immediately. The live 3D stream from the source systems can be delivered to multiple locations on board which allows for better interaction between scientists and the vessel operators, which is typically important in demanding operations where the vessel interacts with objects in the water column."} | {"specifications": {"General": [{"heading": "No specifications provided", "values": ["No additional information available"]}]}} | The key features of TD50 3D Visualization Software are: - Real-time visualization of the ocean space beneath the vessel - Accurate live visualization to the scientific lab onboard and/or to the bridge - Precise measurement of schools of fish - 3D view of bottom topography and related bottom habitats - Delivery of live 3D stream from the source systems to multiple locations on board | https://www.kongsberg.com/maritime/products/ocean-science/ocean-science/scientific-multibeam-systems/td50/ |  | {'Additional product information': ['https://www.kongsberg.com//maritime/products/ocean-science/ocean-science/scientific-multibeam-systems/td50/td50docs/', 'https://www.kongsberg.com//maritime/products/ocean-science/ocean-science/scientific-multibeam-systems/td50/td50sw/']} |  |  |  | ['https://www.kongsberg.com/globalassets/discovery/simrad/_generic-images/generic-teaser-images/bm019703_003_001_bridge_sunset_360x250px_web.jpg?width=360', 'https://www.kongsberg.com/globalassets/discovery/simrad/_generic-images/generic-teaser-images/bm01970_005_001_sales_359x251px_web.jpg?width=360', 'https://www.kongsberg.com/contentassets/d2260f44c23d48b3a2f44bfe554f320b/tonny.jpg?width=200&rxy=0.5,0.5'] | TRUE | {"Fish-finding": {"Area": "Underwater", "Product Type": "Fish-finding echo sounder, Sonar", "Technology": "Single beam echo sounder, Multi-frequency transducer, Fish-finding sonar", "Application": "Fish Finding, Hydroacoustic Synchronization"}}, {"Ocean science": {"Area": "Underwater", "Product Type": "Scientific Echosounders, Scientific multibeam systems", "Technology": "Acoustic Doppler, Sonar technology", "Application": "Scientific research, Environmental monitoring, Fish stock assessment"}}
TOPAS PS 120 Parametric sub-bottom profiler | Geophysical survey, Seafloor mapping | {'heading': 'Introduction', 'text': 'The Kongsberg TOPAS PS120 is a paramount sub-bottom profiler engineered for conducting high-resolution sediment layer profiling in shallow waters. With an operating range between less than 2 meters to up to 500 meters, the TOPAS PS120 delineates its proficiency by utilizing high-powered signals and a compact, lightweight transducer array. This innovative system is specifically designed to handle the intricacies of shallow water depths and is integral for achieving greater than 50 meters of penetration with a range resolution as precise as 0.5 to 4 cm.'} | {'heading': 'Parametric Sub-Bottom Profiling Capabilities', 'text': "Implementing the parametric principle within its operations, the TOPAS PS120 generates low sub-bottom frequencies from 2 to 30 kHz, with its directed, narrow beam technology providing clarity and crisp imaging—resulting in a secondary signal source level of over 202 dB at 12 kHz. The transducer array's beam width offers precise angles at ±(1.5°x2°), and with a maximum primary source level exceeding 238 dB, the device ensures substantial reach and detection capabilities even in challenging environments. The transducer is versatile and may be hull mounted or positioned temporarily utilizing alternative methods."} | {'heading': 'Advanced System Utilization and Performance', 'text': "The TOPAS PS120's system is composed of essential parts that include a transducer array with an attached cable, a transceiver unit cabinet (TRU) that controls the various operational aspects from signature transmission to stabilization, and an operator station equipped with the TOPAS MMI software for data management. The operator station, a robust and high-performance platform, is responsible for data visualization, real-time processing, and archiving. It adapts seamlessly to external sensors for compensation of vessel movements such as heave, roll, and pitch. The TOPAS PS120 promises penetration performance that varies with sediment characteristics, but typically delivers a substantial underwater reach with outstanding resolution."} | {'heading': 'Expertly Designed System Components', 'text': 'The TRU is a testament to portability, with integrated shock and vibration absorbers, connecting to the operator station via Ethernet for data transfer. Weighing 45 kg and measuring 70x53x40 cm, it symbolizes the robustness of the TOPAS PS120 system. The transducer itself is notably compact and light, facilitating easy deployment. Additionally, the high-performance laptop PC-based operator station carries out complex computational tasks to ensure efficient processing and logging of sub-bottom profiling data, thus establishing its role as a sophisticated inclusion in the TOPAS PS120 suite.'} | {"specifications": {"Acoustic Source Specifications": [{"Primary source level (max)": ">238 dB \u03bcPa @ 1 meter"}, {"Secondary signal source level": ">202 dB @12 kHz \u03bcPa @ 1 meter"}, {"Pulse types": ["Ricker", "CW (Continuous Wave)", "Linear FM", "Hyperbolic FM", "User defined"]}, {"Beam width (Primary)": "3x4\u00b0"}, {"Beam width (Secondary)": "~4x5\u00b0"}], "Performance Specifications": [{"Range resolution": "<0.05 m"}, {"Ping rate": "Up to 40 pings per second"}], "Data Acquisition and Export Specifications": [{"Data acquisition": "Digital 24 bit @ 192 kHz sample rate; SLF full-waveform sub-bottom data"}, {"Data export formats": ["TOPAS raw data format", "SEGY"]}], "Power Requirements": [{"Power supply": "TRU 220 to 240 VAC, <1kW, 47-63 Hz"}], "Physical Dimensions": [{"Top side unit size and weight": "0.53 m x 0.7 m x 0.4 m // 45 kg"}, {"Transducer array size and weight": "0.32 m x 0.42 m x 0.07 m // 13 kg"}]}} | • Operating depths: 2-500 m • Penetration: >50 m • Range resolution: 0.5-4 cm • Frequency: 2-30 kHz • Beam width: ±(1.5°x2°) • Source level: 208 dB • Pulse types: CW, Linear FM, Hyperbolic FM, User defined • Max ping rate: 40 Hz • Heave, roll and pitch stabilized beams • Transducer array with 6x4 elements and 15m transducer cable • Dimensions (DxWxH) TRU: 70x53x40 cm, Transducer: 32x42x7 cm • Weight: TRU: 45 kg, Transducer: 13 kg • Data export formats: TOPAS raw data format, SEGY |  | https://www.kongsberg.com/contentassets/5d74ac17037e48d383900f89d4f9557b/482731a-topas-ps120-datasheet.pdf | {'Data sheet': ['https://www.kongsberg.com/contentassets/5d74ac17037e48d383900f89d4f9557b/482731a-topas-ps120-datasheet.pdf']} |  |  |  |  | FALSE | {"Geophysical survey": {"Area": "Underwater", "Product Type": "Sub-bottom profiler", "Technology": "Positioning & attitude", "Application": "Seafloor Mapping, Sediment Layer Mapping"}}, {"Seafloor mapping": {"Area": "Underwater", "Product Type": "Echo sounder", "Sub-bottom profiler": "Technology", "Application": "Oceanography", "Subsea survey": "Hydrographic survey", "Seafloor mapping": "Parametric sub-bottom profiler", "Technology": "High-Resolution Sonar", "Parametric sub-bottom profiler": "Sub-bottom profile survey"}}
TOPAS PS 18 Parametric sub-bottom profiler | Geophysical survey, Seafloor mapping | {'heading': 'Introduction', 'text': 'TOPAS PS18 is designed for sub-bottom profiling with very high spatial resolution in water depths from less than 20 metres to full ocean depth. The +80% relative bandwidth, low frequency signal is generated in the water column by non-linear interaction between two high frequency signals (centred symmetrically around 18 kHz). Similarly, a sum frequency signal is also generated. However, only the low frequency signal is used for sub-bottom profiling.'} | {'heading': 'System Overview and Advantages', 'text': "The advantages of the Kongsberg TOPAS PS 18 parametric sub-bottom profiler are many, with its hull mounted transducer eliminating the need for deployment or recovery of tow-fishes during surveys, thereby increasing efficiency and positioning accuracy. The vessel's manoeuvrability is also augmented, making it possible to achieve excellent profiling results even at survey speeds of +14 knots. The transmitted beam is electronically stabilised, countering the effects of roll, pitch, and heave to ensure accurate positioning of the insonified area on the sea floor. Additionally, the transmitter's beam steering capability is essential in object detection/location applications, and the lack of a distinct sidelobe structure in the generated low frequency signal beam reduces the possibility of spurious signals."} | {'heading': 'Parametric Source Benefits', 'text': 'The parametric sources employed in the TOPAS PS18 present unique benefits such as generating a low frequency signal beam without distinct sidelobes, with smooth tapering that minimizes interference. Penetration performance is influenced by various factors, including sediment characteristics and water depth. Nonetheless, the system has been able to achieve penetration of over 200 metres in more than 3,800 metres of water depth with sediment layer resolution typically at 15 cm or better. The system specifications boast a high dynamic range, multiple signal waveforms for optimal performance, and a real-time processing operator console for enhanced operational efficiency.'} | {'heading': 'Operational Excellence and Flexibility', 'text': 'The TOPAS PS18 encompasses system benefits like a narrow acoustic beam, comprehensive bandwidth options, varied operational modes including Chirp, short pulse, single ping, multi ping and burst ping, as well as real-time processing. The stabilised beam allows for consistency across various sea conditions. With a hull mounted transducer, the system ensures not only high spatial resolution but also optimizes the survey procedure by negating the need for external towing equipment. Further enhancing the system’s flexibility, it can be operated with various signal waveforms depending on the specific need, whether it is high resolution or deep water penetration.'} | {"specifications": {"Transceiver Unit Specifications": [{"Outline dimensions": "Undefined in Provided Specifications"}, {"Primary frequency": "15 \u2013 21 kHz"}, {"Secondary frequency": "0.5 \u2013 6.0 kHz"}, {"Output power": ">32 kW"}, {"Beamwidth - Primary": "~3.5 deg"}, {"Beamwidth - Secondary": "~4.5 x 4.5 deg"}, {"Source level (4 kHz)": "~209 dB/ 1\u03bcPa@1m"}, {"Dynamic range": ">110 dB"}, {"Range resolution": "<0.15 m"}, {"Penetration capability": ">200 m"}, {"Depth range": "<20 \u2013 >11,000 m"}, {"Beam steering sectors - Across": "80 deg"}, {"Beam steering sectors - Along": "20 deg"}]}} | System benefits include: - Narrow acoustic beam - High bandwidth - Chirp and short pulse modes - No sidelobes - Electronic beam steering - Single ping, multi ping and burst ping modes - Real-time processing - Heave, roll and pitch stabilised beam - Hull mounted transducer - High spatial resolution |  | https://www.kongsberg.com/globalassets/maritime/km-products/product-documents/topas-ps-18-parametric-sub-bottom-profiler.pdf | {'Data sheet': ['https://www.kongsberg.com/globalassets/maritime/km-products/product-documents/topas-ps-18-parametric-sub-bottom-profiler.pdf']} |  |  |  |  | FALSE | {"Geophysical survey": {"Area": "Underwater", "Product Type": "Sub-bottom profiler", "Technology": "Positioning & attitude, Single beam", "Application": "Deep-Sea Exploration, Seafloor Mapping, Sediment Layer Mapping"}}, {"Seafloor mapping": {"Area": "Underwater", "Product Type": "Sub-bottom profiler", "Technology": "High-Resolution Sonar, Parametric sub-bottom profiler", "Application": "Oceanography, Subsea survey, Hydrographic survey, Sub-bottom profile survey, Seafloor mapping"}}
TOPAS PS 40 Parametric sub-bottom profiler | Seafloor mapping | {'heading': 'Introduction', 'text': 'TOPAS PS40 is designed for sub-bottom profiling with very high spatial resolution in water depths from less than 4 metres to >2,000 metres. The +80% relative bandwidth, low frequency signal is generated in the water column by non-linear interaction between two high frequency signals (centred symmetrically around 40 kHz). Similarly a sum frequency signal is also generated. However, only the low frequency signal is used for sub-bottom profiling.'} | {'heading': 'Advanced Survey Mode and System Components', 'text': "The Kongsberg TOPAS PS 40 parametric sub-bottom profiler, available in Standard and Modular versions, includes a transducer/hydrophone with 1 x 24 channels for the standard version or 3 x 24 channels for the modular version, and a three-band receiving hydrophone. The Transceiver Unit is equipped with a linear, switched mode power amplifier, a low noise receiver with 24 bit ADC, and boasts a high dynamic range of over 110 dB. An Operator Console features a MMI, real-time processing, and a PC-based platform operating on Windows. The system's manoeuvrability allows for efficient survey time and higher positioning accuracy, capable of generating optimum signals for different sub-bottom profiling requirements."} | {'heading': 'Optimized Insonification and Performance', 'text': 'The transmitted acoustic beam of the TOPAS PS40 is electronically stabilised in both roll and heave, which requires a vertical reference unit, to ensure the insonified area on the sea floor is accurately positioned. The system can operate in a beam steering mode, which is crucial for object detection and location applications. The parametric sources produce a low frequency signal beam with a smooth tapering, eliminating spurious signals from sidelobes. Exceptional penetration performance and high spatial resolution are hallmarks of the system, with more than 60 metres penetration achieved in certain conditions and a layer resolution of typically 10 cm or better.'} | {'heading': 'System Benefits and Versatility', 'text': 'System benefits include a narrow acoustic beam, high bandwidth, and various operational modes such as Chirp, short pulse, and others without sidelobes for increased precision. Furthermore, electronic beam steering, real-time processing, and stabilisation against heave, roll, and pitch enhance the quality of sub-bottom profiling. The ability to mount the transducer on the hull supports a more straightforward setup, leading to increased survey efficiencies and high-quality data acquisition. The TOPAS PS40 boasts of high spatial resolution and accurate object location capabilities, demonstrating its efficiency in marine geophysical surveys.'} | {"specifications": {"Frequency Specifications": [{"Primary frequency": "35 \u2013 45 kHz"}, {"Secondary frequency": "1 \u2013 10 kHz"}], "Output Specifications": [{"Output power": ">16 kW"}, {"Source level @ 6 kHz": ">206 dB/ 1\u00b5Pa@1m"}], "Beam Specifications": [{"Beamwidth - Primary": "~3.5 deg"}, {"Beamwidth - Secondary": "3 x 5 deg"}, {"Beam steering sectors - across": "80 deg"}, {"Beam steering sectors - along": "20 deg"}], "Performance Specifications": [{"Dynamic range": ">110 dB"}, {"Range resolution": "<0.1 m"}, {"Penetration capability": ">75 m"}, {"Depth range": "<4 \u2013 >2,000 m"}], "Real-time Processing": [{"Digital band-pass filter": "Included"}, {"Spiking deconvolution/matched filter": "Included"}, {"Time-varying filter": "Included"}, {"Bad trace removal": "Included"}, {"Dereverberation": "Included"}, {"Time variable gain": "Included"}, {"Automatic volume control": "Included"}, {"Stacking": "Included"}, {"Swell filter": "Included"}, {"Manual/automatic gain": "Included"}, {"Attribute processing": "Included"}, {"Statistics": "Included"}, {"Power spectral density display": "Included"}, {"Off-line processing": "Synthetic aperture sonar processing"}]}} | System benefits: - Narrow acoustic beam - High bandwidth - Chirp and short pulse modes - No sidelobes - Electronic beam steering - Single ping, multi ping, and burst ping modes - Real-time processing - Heave, roll, and pitch stabilized beam - Hull-mounted transducer - High spatial resolution - Accurate location of objects etc. - Outline dimensions for Transceiver Unit |  | https://www.kongsberg.com/globalassets/maritime/km-products/product-documents/topas-ps-40-parametric-sub-bottom-profiler.pdf | {'Data sheet': ['https://www.kongsberg.com/globalassets/maritime/km-products/product-documents/topas-ps-40-parametric-sub-bottom-profiler.pdf']} |  |  |  |  | FALSE | {"Seafloor mapping": {"Area": "Underwater", "Product Type": "Sub-bottom profiler", "Technology": "Parametric sub-bottom profiler, High-Resolution Sonar", "Application": "Seabed mapping, Seafloor mapping, Hydrographic survey, Site inspection, Sub-bottom profile survey"}}
TOPAS PS120 | Geophysical survey, Seafloor mapping | {'heading': 'Introduction', 'text': 'The TOPAS PS120 is a parametric sub-bottom profiler tailored for detailed investigations of the seabed in shallow waters. Offering unparalleled system specifications, the TOPAS PS120 excels in operating depths ranging from 2 to 500 meters and boasts a penetration capacity of over 50 meters. With its uniquely designed transducer array, the PS120 sets a new standard for sediment layer profiling.'} | {'heading': 'Exceptional System Design', 'text': 'Utilizing the parametric principle, the TOPAS PS120 generates low-frequency sub-bottom profiles with a frequency range from 70 to 100 kHz using a compact and lightweight transducer array. The narrow beams and lack of side lobes, coupled with a wide bandwidth, ensure clear and distinct imaging. Additionally, the system includes a high-power transceiver unit cabinet and a robust operator station equipped with powerful software for real-time data acquisition and processing.'} | {'heading': 'Advanced Operational Features', 'text': 'The TOPAS PS120 provides advanced features such as real-time stabilization of beams to compensate for heave, roll, and pitch, allowing for consistent data quality even in challenging sea conditions. The transceiver unit (TRU) is portable, featuring integrated shock and vibration absorbers, and it connects effortlessly to the operator station for seamless communication and data handling.'} | {'heading': 'Comprehensive Data Processing Capabilities', 'text': 'Equipped with a suite of processing capabilities such as digital band-pass filtering, spiking deconvolution, and real-time time variable gain (TVG), the TOPAS PS120 ensures that the user obtains high-quality, actionable data. The robust software facilitates not only real-time acquisition but also post-mission replay and processing, providing flexibility and control over the entire data analysis process.'} | {"specifications": {"Acoustic Source Specifications": [{"Primary source level (max)": ">238 dB \u03bcPa @ 1 meter"}, {"Secondary signal source level": ">202 dB @12 kHz \u03bcPa @ 1 meter"}, {"Pulse types": ["Ricker", "CW (Continuous Wave)", "Linear FM", "Hyperbolic FM", "User defined"]}, {"Pulse lengths": "0.01 \u2013 30 ms, adjustable"}], "Beam Specifications": [{"Primary beam width": "3x4\u00b0"}, {"Secondary beam width": "~4x5\u00b0"}], "Signal & Image Processing Specifications": [{"Range resolution": "<0.05 m"}, {"Electronic beam steering (Across)": "12\u00b0"}, {"Electronic beam steering (Along)": "8\u00b0"}, {"Ping rate": "Up to 40 pings per second"}], "Data Acquisition and Export Specifications": [{"Data acquisition": "Digital 24 bit @ 192 kHz sample rate; SLF full-waveform sub-bottom data; GNSS, EM multibeam echo sounder"}, {"Data export formats": ["TOPAS raw data format", "SEGY"]}], "Power Supply and Physical Characteristics": [{"Power supply": "TRU 220 to 240 VAC, <1kW, 47-63 Hz"}, {"Top side unit dimensions and weight": "0.53 m x 0.7 m x 0.4 m // 45 kg"}, {"Transducer array dimensions and weight": "0.32 m x 0.42 m x 0.07 m // 13 kg"}], "Performance Characteristics": [{"Penetration performance": ">50 meters in water depths up to more than 400 meters with a range resolution of typically better than 5 cm"}]}} | • Operating depths: 2-500 m • Penetration: >50 m • Range resolution: 0.5-4 cm • Frequency: 2-30 kHz • Beam width: ±(1.5°x2°) • Source level: 208 dB • Pulse types: CW, Linear FM, Hyperbolic FM, Ricker, User defined • Transducer array with 6x4 elements and 15m transducer cable • Max ping rate: 40 Hz • Dimensions (DxWxH): TRU - 70x53x40 cm, Transducer - 32x42x7 cm • Weight: TRU - 45 kg, Transducer - 13 kg | https://www.kongsberg.com/maritime/products/ocean-science/mapping-systems/sub-bottom-profilers2/sub-bottom-profiler-parametric/ | https://www.kongsberg.com/contentassets/5d74ac17037e48d383900f89d4f9557b/482731a-topas-ps120-datasheet.pdf |  | Sub-bottom profiler, Topas | 1 | ['https://www.kongsberg.com/contentassets/4bab2dd387614951a2b47f22c98fca34/image004_a4.jpg?width=1500&rxy=0.5,0.5'] |  | FALSE | {"Seafloor mapping": {"Area": "Underwater", "Product Type": "Sub-bottom profiler, Sonar", "Technology": "Parametric sub-bottom profiler, High-Resolution Sonar", "Application": "Oceanography, Subsea survey, Hydrographic survey, Seabed mapping, Seafloor mapping"}}, {"Geophysical survey": {"Area": "Underwater", "Product Type": "Sub-bottom profiler", "Technology": "Positioning & attitude, Multibeam, Single beam", "Application": "Seafloor Mapping, Sediment Layer Mapping"}}
TOPAS PS18 | Geophysical survey, Seafloor mapping | {'heading': 'Introduction', 'text': 'TOPAS PS18 is designed for sub-bottom profiling with very high spatial resolution in water depths from less than 20 metres to full ocean depth. The +80% relative bandwidth, low frequency signal is generated in the water column by non-linear interaction between two high frequency signals (centred symmetrically around 18 kHz). Similarly, a sum frequency signal is also generated. However, only the low frequency signal is used for sub-bottom profiling.'} | {'heading': 'Submerged Profiling Efficiency', 'text': "The transducer is hull mounted, an advantage that eliminates the need for deployment or recovery of tow-fishes during surveys, resulting in more efficient survey time and higher positioning accuracy for the profile. The system’s manoeuvrability is improved on 'low noise' vessels, achieving excellent profiling results even at survey speeds of more than +14 knots. TOPAS PS 18's transceiver unit utilizes a linear, switched mode power amplifier and a low noise receiver with a 24 bit ADC, ensuring a high dynamic range of over 110 dB for precise performance."} | {'heading': 'Advanced Operational Capabilities', 'text': "The system can operate with various signal waveforms for optimum performance: Typically Ricker pulses are used for very high resolution, Chirp pulses for deep water and high penetration, and CW pulses for narrow band frequency sensitive work. The transmitted beam is electronically stabilised in roll, pitch, and heave, ensuring accurate seafloor positioning. The transmitter's sequentially beam steering mode covers a larger sector, of importance in object detection and location applications."} | {'heading': 'Superior Sub-bottom Profiling Technology', 'text': 'The parametric sources of TOPAS PS 18 generate a low frequency signal beam devoid of distinct sidelobe structures, with a smooth beam taper that reduces the likelihood of spurious signals in the received data. This advanced design has enabled penetration performance of more than 200 metres, achieved even at water depths of over 3,800 metres, maintaining sediment layer resolution of typically 15 cm or better. System benefits encapsulate narrow acoustic beam, high bandwidth, and no sidelobes, among other advanced features.'} | {"specifications": {"Frequency Specifications": [{"Primary frequency": "15 \u2013 21 kHz"}, {"Secondary frequency": "0.5 \u2013 6.0 kHz"}], "Output Specifications": [{"Output power": ">32 kW"}, {"Source level (4 kHz)": "~209 dB/ 1\u03bcPa@1m"}], "Beamwidth Specifications": [{"Beamwidth - Primary": "~3.5 deg"}, {"Beamwidth - Secondary": "~4.5 x 4.5 deg"}], "Performance Specifications": [{"Dynamic range": ">110 dB"}, {"Range resolution": "<0.15 m"}, {"Penetration capability": ">200 m"}, {"Depth range": "<20 \u2013 >11,000 m"}], "Beam Steering Specifications": [{"Beam steering sectors \u2013 across/ along": "80/ 20 deg"}]}} | • Narrow acoustic beam • High bandwidth • Chirp and short pulse modes • No sidelobes • Electronic beam steering • Single ping, multi ping and burst ping modes • Real-time processing • Heave, roll and pitch stabilised beam • Hull mounted transducer • High spatial resolution | https://www.kongsberg.com/maritime/products/ocean-science/mapping-systems/sub-bottom-profilers2/sub-bottom-profiler-parametric/ | https://www.kongsberg.com/globalassets/maritime/km-products/product-documents/topas-ps-18-parametric-sub-bottom-profiler.pdf |  | Sub-bottom profiler, Topas | 1 | ['https://www.kongsberg.com/contentassets/4bab2dd387614951a2b47f22c98fca34/image004_a4.jpg?width=1500&rxy=0.5,0.5'] |  | FALSE | {"Seafloor mapping": {"Area": "Underwater", "Product Type": "Echo sounder, Sub-bottom profiler, Sonar", "Technology": "High-Resolution Sonar, Multibeam Echo Sounder, Parametric sub-bottom profiler", "Application": "Deep sea exploration, Oceanography, Subsea survey, Hydrographic survey, Sub-bottom profile survey, Seafloor mapping"}}, {"Geophysical survey": {"Area": "Underwater", "Product Type": "Sub-bottom profiler", "Technology": "Positioning & attitude, Multibeam, Single beam", "Application": "Deep-Sea Exploration, Seafloor Mapping, Sediment Layer Mapping"}}
TOPAS PS40 | Geophysical survey, Seafloor mapping | {'heading': 'Introduction', 'text': 'TOPAS PS40, a PARAMETRIC SUB-BOTTOM PROFILER, is designed for sub-bottom profiling with very high spatial resolution in a wide range of water depths from less than 4 metres to over 2,000 metres. By leveraging a +80% relative bandwidth, low frequency signal generated by the interaction between two high frequency signals centered around 40 kHz, TOPAS PS40 delivers reliable and clear profiling. The system distinctively uses only the low frequency signal for sub-bottom profiling, offering efficient survey times and high positioning accuracy.'} | {'heading': 'Advanced Profiling Capabilities', 'text': 'The Kongsberg TOPAS PS 40 parametric sub-bottom profiler comes in both Standard and Modular versions, featuring a transceiver unit with a high dynamic range of over 110 dB, a low noise receiver, and an array of transducer/hydrophones. It supports different signal waveforms such as Ricker pulses for high-resolution work, Chirp pulses for deep-water applications, and CW pulses for narrow-band frequency-sensitive tasks. Beam stabilization in roll and heave ensure precise seafloor insonification, while beam steering in sequential modes improves object detection and location.'} | {'heading': 'System Integration and Utility', 'text': "Facilitating real-time processing, the TOPAS PS40's operator console integrates with PC-based platforms and is capable of handling multiple ping modes and electronic beam steering. The system's transducer can be hull-mounted or temporarily mounted over the side, negating the need for tow-fishes deployment during surveys. This design consideration significantly enhances the vessel's manoeuvrability and allows for excellent profiling at speeds of up to 12 knots. The emitted beam is free of sidelobes, providing a clear profiling signal, with successful penetration of over 60 metres observed in specific conditions."} | {'heading': 'Refined Profiling Techniques', 'text': "With an electronic beam that lacks distinct sidelobe structures, the Kongsberg TOPAS PS40 enables seamless and comprehensive analysis of the sub-bottom profile. Improved survey efficiency and increased resolution are part of the system's benefits, alongside advanced functions like real-time processing techniques and stabilised beams compensating for heave, roll, and pitch. This sub-bottom profiler offers an elevated level of performance, with capabilities like the early detection of objects and fine-tuned operations for various marine sediment characteristics."} | {"specifications": {"Acoustic Specifications": [{"Primary frequency": "35 \u2013 45 kHz"}, {"Secondary frequency": "1 \u2013 10 kHz"}, {"Output power": "greater than 16 kW"}, {"Primary beamwidth": "approximately 3.5 degrees"}, {"Secondary beamwidth": "3 x 5 degrees"}, {"Source level": "exceeding 206 dB/ 1\u00b5Pa@1m at 6 kHz"}, {"Dynamic range": "over 110 dB"}, {"Range resolution": "less than 0.1 m"}, {"Penetration capability": "over 75 m"}, {"Depth range": "from less than 4 meters to over 2,000 meters"}], "System Interfaces": [{"Navigation input": "Supported"}, {"Depth input/output": "Supported"}, {"Ethernet": "Supported"}, {"Printer/recorder": "Supported"}, {"VRU": "Supported"}, {"Synchronizing unit (K-Sync)": "Supported"}], "Signal Processing Features": [{"Real-time processing": "Supported"}, {"Digital band-pass filter": "Supported"}, {"Spiking deconvolution/matched filter": "Supported"}, {"Time varying filter (TVF)": "Supported"}, {"Bad trace removal": "Supported"}, {"Dereverberation": "Supported"}, {"Time variable gain (TVG)": "Supported"}, {"Automatic volume control (AVC)": "Supported"}], "System Dimensions and Weight": [{"Transceiver": "600 x 574 x 820 mm, 120 Kg"}, {"Transducer (standard)": "840 x 534 x 118 mm, 80 Kg"}]}} | TOPAS PS40 offers the following key features: - Narrow acoustic beam - High bandwidth - Chirp and short pulse modes - No sidelobes - Electronic beam steering - Single ping, multi ping, and burst ping modes - Real-time processing - Heave, roll, and pitch stabilised beam - Hull mounted transducer - High spatial resolution - Accurate location of objects | https://www.kongsberg.com/maritime/products/ocean-science/mapping-systems/sub-bottom-profilers2/sub-bottom-profiler-parametric/ | https://www.kongsberg.com/globalassets/maritime/km-products/product-documents/topas-ps-40-parametric-sub-bottom-profiler.pdf |  | Sub-bottom profiler, Topas | 1 | ['https://www.kongsberg.com/contentassets/4bab2dd387614951a2b47f22c98fca34/image004_a4.jpg?width=1500&rxy=0.5,0.5'] |  | FALSE | {"Geophysical survey": {"Area": "Underwater", "Product Type": "Sub-bottom profiler", "Technology": "Positioning & attitude", "Application": "Deep-Sea Exploration, Seafloor Mapping, Sediment Layer Mapping"}}, {"Seafloor mapping": {"Area": "Underwater", "Product Type": "Echo sounder, Sub-bottom profiler", "Technology": "High-Resolution Sonar, Parametric sub-bottom profiler", "Application": "Oceanography, Subsea survey, Hydrographic survey, Site inspection, Sub-bottom profile survey, Seabed mapping, Seafloor mapping"}}
Non-Differential Position Sensors | Navigation & positioning | {'heading': 'Introduction', 'text': 'By the introduction of DPS i2 and DPS i4, KONGSBERG fuses decades of experience within GNSS and inertial technology in order to create a fully scalable and future-proof reference solution with emphasis on operational efficiency for Dynamic Positioning - DP applications.'} | {'heading': 'Sensor Fusion', 'text': 'DPS i2 and DPS i4 integrate KONGSBERG’s unique motion gyro compass (MGCTM) and motion reference unit (MRUTM) technology. MGC provides INS functionality, and a solution with MRU offers an optimal integration of multi GNSS and inertial sensors, which will ensure high availability and integrity of the position solution. When choosing MGC as the inertial sensor, a high-quality WheelMark gyro compass with no scheduled maintenance, will be a part of the solution. In addition, MGC can serve other on-board systems with attitude data. As DPS i2 utilizes GPS and GLONASS, DPS i4 adds Galileo and Beidou to supported GNSS systems.'} | {'heading': 'Increased operational efficiency', 'text': 'Inertial technology combined with the latest multi-constellation GNSS technology enables a cost efficient and reliable position reference solution, where no additional augmentation service is required. Still DPS i2 and DPS i4 are fully capable to utilize differential corrections and SBAS services where required. With the ready-to-use possibility of remote service and diagnostics, the DPS i2 and DPS i4 product line is a true solution for the future, benefiting from the KONGSBERG global support service. Cases that previously required a visit from a service engineer, may now be resolved remotely.'} | {'heading': 'SPOOFING AND JAMMING MITIGATION', 'text': 'A growing concern is the possibility to spoof and jam available GNSS signals. The DPSi-Series has in-built functionality for spoofing and jamming detection and mitigation. This sophisticated functionality ensures a positioning reference the vessel operator can trust throughout the entire operation.'} |  | Sensor fusion | https://www.kongsberg.com/maritime/products/vessel-reference-systems/position-systems/non-differential-position-sensors/ |  | {'Brochure': [], 'Data sheet': ['https://www.kongsberg.com/contentassets/68318fe026694f74bb05408ffdbb34a7/datasheet_dpsi2.pdf', 'https://www.kongsberg.com/contentassets/68318fe026694f74bb05408ffdbb34a7/datasheet_dpsi4.pdf'], 'Downloads': ['https://www.kongsberg.com//contentassets/68318fe026694f74bb05408ffdbb34a7/datasheet_dpsi2.pdf', 'https://www.kongsberg.com//contentassets/68318fe026694f74bb05408ffdbb34a7/datasheet_dpsi4.pdf']} |  |  |  | ['https://www.kongsberg.com/contentassets/206ecaf8351d45a9aa3b1981c6b8f966/dps_i4_mgc_1020x495.png?width=750&rxy=0.5,0.5', 'https://www.kongsberg.com/contentassets/206ecaf8351d45a9aa3b1981c6b8f966/multiuse_mgc.jpg?width=750&rxy=0.5,0.5', 'https://www.kongsberg.com/contentassets/206ecaf8351d45a9aa3b1981c6b8f966/osjc_awards_2018-250x243.gif?width=750&rxy=0.5,0.5', 'https://www.kongsberg.com/contentassets/206ecaf8351d45a9aa3b1981c6b8f966/dpcawards2018-250x250.gif?width=750&rxy=0.5,0.5'] | FALSE | {"Navigation & positioning": {"Area": "Offshore, Onshore", "Product Type": "GNSS receiver, Inertial measurement unit (IMU), Absolute reference systems", "Technology": "Sensor Fusion, Spoofing Mitigation, Inertial Measurement Unit", "Application": "Navigation, Vessel tracking, DP reference"}}
Transducer 15 - 17 | Seafloor mapping, Geophysical survey | {'heading': 'Introduction', 'text': 'The 15 - 17 is a transducer with beam width 17°. The transducer has low Q and low frequency ceramic arrays for ocean depth measurement and accurate data. It has 13 elements encapsulated in a cast Urethane housing. Adapted for use as a portable mount.'} | {'heading': 'Transducer for Depth and Detail', 'text': '15 kHz single beam transducer for ocean depth and subbottom details in shallow water. Kilohertz (kHz) represents the frequency at which the transducer operates, and the number indicates a resonant frequency conducive for detailed underwater mapping in shallow areas.'} | {'heading': 'Construction and Design', 'text': "The design features a 13-element array encapsulated in durable cast Urethane, ensuring longevity and reliability in marine environments. This transducer's construction is ideal for versatile applications, especially due to its portable mounting capability."} | {'heading': 'Essential Performance Specs', 'text': "Directivity and equivalent two-way beam angle are critical parameters indicating the transducer's acoustic performance. Side lobes level and impedance nominal value are also key specifications reflecting the transducer's effectiveness in its operational settings."} | {"specifications": {"Acoustic Performance": [{"Resonant frequency": "15 kHz"}, {"Beam width": "17 degrees"}, {"Directivity": "D = 100, DI = 19.9 \u00b11 dB"}, {"Equivalent two-way beam angle": "\u03a8 = 0.049, 10 log \u03a8 = -13 \u00b11 dB"}, {"Side lobes": "Less than 17 dB"}], "Electrical Specifications": [{"Impedance nominal value": "60 ohm"}, {"Transmitting Voltage Response": "165 \u00b12 dB re 1\u03bcPa per V"}, {"Receiving Voltage Response": "-169 \u00b12 dB re 1 V per \u03bcPa"}, {"Electroacoustic efficiency": "0.45"}], "Power Handling": [{"Maximum pulse power input": "3.5 kW @ 2% duty"}, {"Maximum continuous power input": "70 W"}], "Physical Characteristics": [{"Cable length": "15 m"}, {"Cable diameter": "10 mm"}, {"Weight with cable": "28 kg"}, {"Weight without cable": "25 kg"}], "Environmental Specifications": [{"Storage temperature": "+48 to -6\u00b0C"}]}} | - Single beam transducer - Designed for ocean depth and subbottom details - Low Q and low frequency ceramic arrays - 13 elements encapsulated in a cast Urethane housing - Suitable for use as a portable mount | https://www.kongsberg.com/maritime/products/ocean-science/mapping-systems/es_bottommapping/td_bottommapping/ | https://www.kongsberg.com/contentassets/d106c9aa05de423a8b02cf5fae6d6ad1/300863_transducer15_17.pdf |  | Single beam bottom mapping transducers | 1 | ['https://www.kongsberg.com/contentassets/e811bd38413e4c5692fd22fdd3e3aa45/transducers.jpg?width=1500&rxy=0.5,0.5'] |  | FALSE | {"Geophysical survey": {"Area": "Underwater", "Product Type": "Sub-bottom profiler", "Technology": "Single beam", "Application": "Deep-Sea Exploration, Seafloor Mapping, Sediment Layer Mapping"}}, {"Seafloor mapping": {"Area": "Underwater", "Product Type": "Echo sounder, Sonar", "Technology": "Single beam Echo sounder", "Application": "Oceanography, Subsea survey, Hydrographic survey, Seabed mapping, Seafloor mapping"}}
TRANSDUCER 200-3G | Seafloor mapping, Geophysical survey | {'heading': 'Introduction', 'text': 'The 200-3G transducer is designed for shallow water and coastal survey applications where high frequency and narrow beam width are required.'} | {'heading': 'High Precision Survey', 'text': 'Ideal for high-precision survey applications, the narrow 3° beam and low side lobes of the 200-3G transducer result in unparalleled definition. Its concentrated energy targets the sea floor with minimal sidelobe interference, ensuring crisp and clear survey results.'} | {'heading': 'Easy Installation and Robust Design', 'text': 'The stainless steel housing with threaded stem makes this model easy to mount, simplifying the attachment to portable mounting apparatus. Its robust construction ensures the durability required for rigorous hydrographic activities.'} | {'heading': 'Key Specifications', 'text': 'Key figures for the 200-3G transducer include a resonant frequency of 200 kHz, circular beam width of 3 degrees, and a directivity factor (Q) of 7. It has an impedance nominal value of 60 Ohms, a maximum pulse power input of 3 kW at 2% duty cycle, and comes standard with a 15m C-33 shielded twisted pair cable.'} | {"specifications": {"Hydrographic Transducer Specifications": [{"Power rating": "3 kW @ 2% duty cycle"}, {"Resonant frequency": "200 kHz"}, {"Impedance": "60 Ohms"}, {"Cable length": "15m"}], "Environmental Specifications": [{"Operating temperature": "-6 to +48 \u00b0C"}, {"Storage temperature": "-20 to +70 \u00b0C"}]}} | • Ideal for high precision survey applications • Minimal sidelobes and concentrated energy on target providing excellent definition • Robust, stainless steel housing with threaded stem for easy mounting • Power rating: 3 kW @ 2% duty cycle • Resonant frequency: 200 kHz • Impedance: 60 Ohms • 15m cable included • Operating temperature: -6 to +48 °C • Storage temperature: -20 to +70 °C | https://www.kongsberg.com/maritime/products/ocean-science/mapping-systems/es_bottommapping/td_bottommapping/ | https://www.kongsberg.com/contentassets/d106c9aa05de423a8b02cf5fae6d6ad1/459672a_200-3g_product-sheet.pdf |  | Single beam bottom mapping transducers | 1 | ['https://www.kongsberg.com/contentassets/e811bd38413e4c5692fd22fdd3e3aa45/transducers.jpg?width=1500&rxy=0.5,0.5'] |  | FALSE | {"Seafloor mapping": {"Area": "Underwater", "Product Type": "Echo sounder", "Technology": "High-Resolution Sonar, Single beam Echo sounder", "Application": "Hydrographic survey, Seabed mapping, Seafloor mapping"}}, {"Geophysical survey": {"Area": "Underwater", "Product Type": "Hydrographic Transducer", "Technology": "Single beam", "Application": "Seafloor Mapping"}}
TRANSPONDER TEST AND CONFIGURATION TOOL | Navigation & positioning | {'heading': 'Introduction', 'text': 'TTC Light is a simple software that runs on your Windows PC for configuration of the cNODE family of transponders. TTC Light can also be used to acoustically test other transponders on deck by connecting a cNODE MiniS to the PC.'} | {'heading': 'Scope of Supply and Initial Setup', 'text': 'Use your Product Key to activate the license which involves a USB Memory stick with TTC Light installation programs, a license key, and cNODE MiniS Configuration cable for PC among other components. Start with the activation of the license which can be done online and note that once the activation is complete, no further internet connection is necessary. Ensure the computer where you intend to install TTC Light runs Windows 7 or above and has internet connection. Insert the USB and run the installation wizard to effectively set up for use.'} | {'heading': 'Software Download to the cNODE MiniS and Installation', 'text': 'The cNODE MiniS may require an upgrade to the latest software version. By using the Transponder Configurator program and connecting the unit to the PC, you can download the new software efficiently. Note that this step may be necessary for software versions before 7.04, delivered before 15 September 2016. The successful completion of the download will be indicated by a message confirming the software download succeeded. Follow the provided procedure to install and prepare the software for operation.'} | {'heading': 'Transponder Testing Mode and Configuration of Transponders', 'text': 'The Transponder Testing Mode facilitates the acoustic deck-testing of other transponders via the Transponder Tester program. For configuration changes such as Channel selection or acoustic protocol, the Transponder Configurator tool is utilized. The procedure for testing involves connecting the transponders and checking or changing various settings including the program version. After executing these changes, the transponder will confirm the download and be ready for operation with its new configuration. Both screengrabs for the Transponder Configuration Tab and Transponder Tester Tab are referenced here.'} | {"specifications": {"Software Specifications": [{"Operating System Compatibility": "Windows 7 or above"}], "Interface Specifications": [{"Interface": "USB"}, {"Interface": "RS-232"}], "Device Compatibility": [{"Transponder Compatibility": "cNODE family of transponders"}]}} | Scope of Supply: - USB memory stick with TTC Light installation programs - cNODE MiniS Configuration cable for PC - cNODE Maxi/Midi/Mini Configuration Cable for PC - Serial adapter cable, USB to RS-232 - License key for activation Operating System Compatibility: Windows 7 or above Acoustic Testing Capabilities: Facilitates acoustic testing of other transponders on deck | https://www.kongsberg.com/maritime/products/Acoustics-Positioning-and-Communication/transponders/cnode-transponders-for-hipap-and-uPAP/TTC-30-TTC-10/ | https://www.kongsberg.com/globalassets/maritime/km-products/product-documents/transponder-test-and-configuration-tool---ttc-light/ |  | TTC 30 & TTC 10 - Transponders test and configuration units | 1 |  | ['https://www.kongsberg.com/contentassets/7478367e4ef1428f80f3b839d4a6f35a/bm030107_008_001-ttc30-acoustic-test-1189x793.png?width=500&rxy=0.5,0.5'] | TRUE | {"Navigation & positioning": {"Area": "Underwater, Surface, Offshore", "Product Type": "Transponder, Hydroacoustics (HIPAP)", "Technology": "Acoustic Telemetry, Hydroacoustic Positioning", "Application": "Navigation, Asset tracking, Relative positioning"}}
Transponder Test and Configuration unit | Navigation & positioning | {'heading': 'Introduction', 'text': 'The TTC unit is for on deck acoustic testing and configuration of the cNODE transponders. It can test all KM transponder channels including the latest Cymbal acoustic protocols. Telemetry transponders with internal and external sensors can also be tested using the TTC unit. There are two TTC models available: TTC 30 (Medium frequency) and TTC 10 (Low frequency).'} | {'heading': 'Transponder Test and Configuration', 'text': 'The TTC can test and configure various transponder types for on deck use, including the cNODE, MPT, SPT, and MST transponders. The test transducer included with the TTC units allows for acoustic testing, while the serial line cable facilitates transponder configuration. Configuration tasks include changing acoustic mode, default channels, and software downloads. With an emphasis on practicality, the TTC unit includes a splash-proof portable case with carrying handle and shoulder strap.'} | {'heading': 'Efficient Operation', 'text': 'The TTC, featuring a touch screen/trackball interface, is designed to provide a user-friendly experience for on deck testing and configuring transponders. The internal rechargeable battery allows for portable field operation without the need for immediate mains power. Through its acoustic testing capabilities, including interrogation and reading both internal and external transponder sensors, the TTC is a versatile tool for ensuring proper transponder functionality.'} | {'heading': 'Power and Accessories', 'text': 'Each TTC unit package comes with a test transducer, serial line cable, and a mains power cable. The test transducer is used for conducting the acoustic tests and communicates with the transponder. The serial line cable connects a cNODE transponder to the TTC for configuration, while the mains power cable is used to connect the TTC to a standard 115/230 Vac mains supply, which is necessary for charging the internal battery.'} | {"specifications": {"Common Specifications for Test Transducer": [{"Weight": "19 kg"}, {"Storage temperature": "-30 to 70 \u00b0C"}, {"Degree of Protection": "IP 54"}, {"Case dimensions": "386 x 488 x 185 mm"}], "Electrical Specifications for TTC 30 and TTC 10": [{"Input voltage": "100 to 240 Vac (47 to 63 Hz)"}, {"Operation temperature": "-5 to 55 \u00b0C"}, {"Operating frequency for TTC 30": "Medium frequency"}, {"Operating frequency for TTC 10": "Low frequency"}]}} | Key features of the TTC unit include: - Designed for on deck acoustic testing and configuration of cNODE transponders - Can test all KM transponder channels including telemetry transponders with internal and external sensors - Available in two models: TTC 30 (Medium frequency) and TTC 10 (Low frequency) - Comes with Test Transducer, Serial Line Cable, and Mains Power Cable - Touch screen/trackball operated with an internal rechargeable battery | https://www.kongsberg.com/maritime/products/Acoustics-Positioning-and-Communication/transponders/cnode-transponders-for-hipap-and-uPAP/TTC-30-TTC-10/ | https://www.kongsberg.com/globalassets/maritime/km-products/product-documents/ttc-30-and-ttc-10-transponder-test-and-configuration-unit/ |  | TTC 30 & TTC 10 - Transponders test and configuration units | 1 |  | ['https://www.kongsberg.com/contentassets/7478367e4ef1428f80f3b839d4a6f35a/bm030107_008_001-ttc30-acoustic-test-1189x793.png?width=500&rxy=0.5,0.5'] | FALSE | {"Navigation & positioning": {"Area": "Underwater, Surface, Offshore, Onshore", "Product Type": "Transponder", "Technology": "Acoustic Telemetry, Hydroacoustic Positioning", "Application": "Navigation, Asset tracking, DP reference"}}
Uncrewed Surface Vehicle, Sounder | Fish-finding, Ocean science | {'heading': 'Introduction', 'text': 'Delivering a unique combination of performance and flexibility, our vessel offers robust and reliable operations across a vast array of marine endeavors. Equipped with an innovative hull design, it achieves optimal performance while housing a flexible payload system to meet a diverse range of tasks. The vessel can sustain over 200 hours of continuous operation with a maximum speed of 12 knots, ensuring enduring and efficient missions.'} | {'heading': 'Innovative Navigation and Deployment', 'text': 'Our vessel is at the forefront of marine technology with the advanced K-MATE autonomous navigation and control system, providing precision in untethered operations. The convenience of transport and deployment is facilitated by its foldable mast design and the ability to be shipped in standard containers, making it a versatile asset for various applications.'} | {'heading': 'Enhanced Capabilities and Integration', 'text': 'This state-of-the-art vessel integrates seamlessly with sophisticated launching and recovery systems like VestdavitLARS and boasts an expansive operating capacity with a USV Fleet Management system. These features contribute to its multifunctionality and make it a prime choice for different maritime applications including USBL positioning, scientific research, and multibeam echo sounder usage.'} | {'heading': 'Designed for Wide-Ranging Applications', 'text': 'Beyond traditional marine tasks, this vessel supports an array of specific applications including AUV USBL position aiding, seismic support, and hydrographic surveys. It stands as a powerful tool for the scientific and fishery sectors, equipped with custom payload installations and sophisticated sonar systems like SX95 and ES80/EK80 echosounders, tailored to meet specific operational needs.'} | {"specifications": {"Physical Dimensions": [{"Length": "8m"}, {"Beam": "2.2m"}, {"Height": "2.3/4.4m (mast down/up)"}, {"Draft": "0.7m"}], "Weight and Capacity": [{"Weight": "4,200kg \u2013 ready to operate"}], "Propulsion and Performance": [{"Propulsion": "125hp Steyr diesel engine with fixed pitch propeller"}, {"Speed": "12 knots (max)"}, {"Endurance": "10 days @ 4 knots"}], "Power Specifications": [{"Payload power": "> 4 kW @ 4 knots"}], "Autonomy System": [{"K-MATE autonomy engine": "for direct, supervised and autonomous operation"}], "Communication Systems": [{"Communication": "Maritime Broadband Radio/Iridium (VSAT optional)"}]}} | • Unique hull design for optimal performance • Robust and reliable hull and propulsion system • Flexible payload capabilities – moonpool, bow and hull mount • 200+ hours of continuous operation • Max speed 12 knots • K-MATE autonomous navigation and control • Shipped in standard containers • USV Fleet Management • Compatible with Vestdavit LARS • Foldable mast for containerized transport and easy mobilization | https://www.kongsberg.com/maritime/products/marine-robotics/uncrewed-surface-vehicle-sounder/ | https://www.kongsberg.com/contentassets/67e20994629a4f4c859ed11af2f458f8/usv-sounder-productsheet.pdf | {'Data sheet': ['https://www.kongsberg.com/contentassets/67e20994629a4f4c859ed11af2f458f8/usv-sounder-productsheet.pdf']} |  |  | ['https://www.kongsberg.com/contentassets/67e20994629a4f4c859ed11af2f458f8/sounder_scan.jpg?width=1500&rxy=0.5,0.5'] | ['https://www.kongsberg.com/contentassets/67e20994629a4f4c859ed11af2f458f8/osj_awards20_winner_kongsberg-maritime_subsea-innovation-award.jpg?width=500&rxy=0.5,0.5', 'https://www.kongsberg.com/dist/assets/images/noImage.png', 'https://www.kongsberg.com/dist/assets/images/noImage.png', 'https://www.kongsberg.com/dist/assets/images/noImage.png', 'https://www.kongsberg.com/dist/assets/images/noImage.png'] | FALSE | {"Fish-finding": {"Area": "Underwater", "Product Type": "Fish-finding echo sounder, Sonar, Transducers", "Technology": "Multi-frequency transducer, Fish-finding sonar, Split beam echo sounder, Single beam echo sounder", "Application": "Fish Finding, Hydroacoustic Synchronization"}}, {"Ocean science": {"Area": "Underwater", "Product Type": "Scientific Echosounders, Scientific multibeam systems", "Technology": "Autonomous transceiver, Sonar technology, GPS integrated system", "Application": "Scientific research, Environmental monitoring, Hydrographic surveys, Seismic support, AUV USBL position aiding"}}
Underwater Altimeters - 1107 series | Fish-finding, Ocean science | {'heading': 'Introduction', 'text': 'Underwater altimeters, specifically the 1107 series, are precision instruments primarily used to measure the altitude of an object above the seafloor. Catering to the needs of the underwater vehicle industry, which includes ROVs and AUVs, KONGSBERG altimeters are also versatile for other applications such as positioning, berthing, and below surface monitoring.'} | {'heading': 'Multifunctional Capabilities', 'text': 'KONGSBERG’s underwater altimeters are designed to function in a stand-alone mode with NMEA output or when connected to the MS1000 processing software. This flexibility allows users to employ the altimeters in a variety of operational scenarios, from simple altitude readings to complex data processing tasks.'} | {'heading': 'Designed for the Demands of the Depths', 'text': 'Engineered with robustness in mind, KONGSBERG’s underwater altimeters are built to withstand the pressures of deep-sea environments. Offering both analog and digital outputs, the product line includes models capable of operating at depths of 3,000 m, 4,000 m, 6,000 m, and even up to 11,000 m, catering to a range of underwater activities and specifications.'} | {'heading': 'Adaptable for Various Applications', 'text': 'The applications of the 1107 series altimeters are diverse; these include facilitating ROV and AUV operations to determine height above the seabed, assisting with obstacle avoidance, enabling precise positioning, and contributing to below surface monitoring tasks.'} | {"specifications": {"General Specifications": [{"Unknown Specification": "Unknown value"}]}} | Robust design, Easily configurable analog / digital outputs, Operating Depth: 3,000 m, 4,000 m, 6,000 m and 11,000 m, Range of models and frequencies available to suit different specifications | https://www.kongsberg.com/maritime/products/marine-robotics/underwater-vehicle-instruments/1107-series/ |  | {'Related publications (PDF)': ['https://www.mesotech.online/altimeter/documents.htm'], 'Software Download': [], 'Downloads': ['https://www.kongsberg.com//maritime/products/ocean-science/mapping-systems/sonars/sonars-for-marine-site-inspection/m3-sonar-PHS/']} |  |  |  | ['https://www.kongsberg.com/contentassets/481ffb44d09e4fe4b11e71b5e61c2e34/alttimeter-150x280.jpg?width=500&rxy=0.5,0.5', 'https://www.kongsberg.com/globalassets/maritime/snr-files/cpiw/aziah-northkm.jpg?width=200&rxy=0.5,0.5'] | FALSE | {"Ocean science": {"Area": "Underwater", "Product Type": "Scientific Echosounders", "Technology": "Sonar technology", "Application": "Environmental monitoring, Marine navigation"}}, {"Fish-finding": {"Area": "Underwater", "Product Type": "Sonar, ADCP (Acoustic Doppler current profiler)", "Technology": "Single beam echo sounder, Gear monitoring sensors", "Application": "Fish Finding, Hydroacoustic Synchronization"}}
WBAT | Fish-finding, Ocean science | {'heading': 'Introduction', 'text': 'WBAT is a cutting-edge subsea innovation rising from a need to monitor marine life and detect gas leaks at virtually any corner of the world. This advanced instrument comes in two versions and can connect to multiple transducer types to serve a wide range of applications in the study of oceanic environments.'} | {'heading': 'Essential Innovations', 'text': 'The WBAT is a wideband autonomous transceiver featuring an autonomous all-in-one echo sounder and advanced mission control. It has an internal battery and data storage capable of operating for more than 1 year. The system is designed to be self-contained, recording data with acoustic settings at predetermined intervals, and uses an integrated USB stick for data storage. During periods between recordings, the WBAT enters a deep sleep mode to conserve energy and extend battery life.'} | {'heading': 'Product Versatility', 'text': 'The WBAT is available in two depth-rated versions: a 1500 m version enclosed in an aluminum housing, and a 6000 m version enclosed in a steel housing. It supports a frequency range of 30-500 kHz and can connect to two split-beam or four single-beam transducers, utilizing both Continuous Wave (CW) and LFM pulse forms. The data collected is in standardized Simrad EK80 raw data format, facilitating compatibility and ease of analysis.'} | {'heading': 'Wide Applications and Easy Deployment', 'text': "Applications for the WBAT range from ocean observatories to fish migration studies and long-term biological surveys. It's instrumental in improving fish stock assessment, thus asserting its significance in ecological research and management. The WBAT system includes an autonomous transceiver, transducers, and mission planning software, offering comprehensive solutions for advanced mission control and data gathering. For inquiries and orders, interested parties are directed to contact their local dealer or visit the provided Kongsberg website."} | {"specifications": {"Frequency and Channels": [{"Frequency range": "30-500 kHz"}, {"Number of channels": "4"}], "Pulse Characteristics": [{"Pulse forms": "CW + FM (Linear up-sweep), Active and Passive"}, {"Pulse duration": "128-2048 \u00b5s"}], "Multiplexer and Power": [{"Built-in multiplexer": "for each channel"}, {"DC voltage": "14 V (internal battery)"}, {"Battery capacity": "128 Ah"}, {"Battery type": "Primary Lithium"}, {"Maximum transmit power": "1000 W @55\u03a9"}], "Current Consumption": [{"Current consumption (Active)": "350 mA"}, {"Current consumption (Sleep)": "1.5 mA"}], "Control and Interface": [{"Pre-planned mission control": true}, {"External interface": "RS-422"}], "Transducer Options": [{"Transducer options": "Single beam/Split beam"}], "Environmental Specifications": [{"Operational temperature": "-5\u00b0C to 40\u00b0C"}, {"Storage temperature": "-20\u00b0C to 50\u00b0C"}, {"Maximum depth rating": "1500 m version, 6000 m version"}]}} | Autonomous all-in-one echo sounder Advanced mission control WBAT Internal battery and data storage Depth rating: 1500 m version and 6000 m version Frequencies 30-500 kHz Connects two split-beam or four single-beam transducers Continuous Wave (CW) and acoustic settings Standardized Simrad EK80 raw data format Wide range of transducers available Ocean observatories Fish migration studies Long-term biological studies Improved fish stock assessment Deliverables: Transceiver, interface cable, software and documentation USB stick for data storage | https://www.kongsberg.com/maritime/products/ocean-science/ocean-science/es_scientific/sci_es_transceivers/wbat/ | https://www.simrad.online/ek80/sales/wbat_ds_en_a4.pdf | {'Downloads': ['https://www.simrad.online/ek80/sales/wbat_ds_en_a4.pdf', 'https://www.kongsbergdiscovery.net/wbat/wbat.htm', 'https://www.simrad.online/ek80/wbat/wbat_battery_sds_en_a4.pdf', 'https://w2.km.kongsberg.com/www/01/NOKBG0764.nsf/SoftwareLicenseEK80N?OpenForm', 'https://www.kongsbergdiscovery.net/wbat/wbat_order.htm']} |  |  |  | ['https://www.kongsberg.comhttps://www.simrad.net/ek80/images/wbat_photo_01.jpg', 'https://www.kongsberg.com/globalassets/discovery/simrad/_generic-images/generic-teaser-images/bm019703_003_001_bridge_sunset_360x250px_web.jpg?width=360', 'https://www.kongsberg.com/globalassets/discovery/simrad/_generic-images/generic-teaser-images/bm01970_005_001_sales_359x251px_web.jpg?width=360', 'https://www.kongsberg.com/contentassets/d2260f44c23d48b3a2f44bfe554f320b/tonny.jpg?width=200&rxy=0.5,0.5'] | FALSE | {"Ocean science": {"Area": "Underwater", "Product Type": "Scientific Echosounders", "Technology": "Wideband technology, Split-beam transducer, Autonomous transceiver, Sonar technology", "Application": "Scientific research, Environmental monitoring, Fish stock assessment"}}, {"Fish-finding": {"Area": "Underwater", "Product Type": "Fish-finding echo sounder, Sonar, ADCP (Acoustic Doppler current profiler)", "Technology": "Split-Beam transducer, Single beam transducer, Multi-frequency transducer, Split beam echo sounder, Single beam echo sounder", "Application": "Fish Finding, Hydroacoustic Synchronization"}}
WBT | Fish-finding, Ocean science | {'heading': 'Introduction', 'text': 'The Simrad WBT (Wide Band Transceiver) is a part of the Simrad EK80 wideband echo sounder family, utilized by marine research vessels globally. This highly efficient echo sounder transceiver transmits acoustic energy into the water and picks up echoes from various underwater elements, catering to a wide array of marine research applications.'} | {'heading': 'Flexible Operations for Research', 'text': 'The WBT is designed for applications where top-notch performance is crucial, encompassing four 500 W channels that can operate independently with single-beam transducers or in conjunction with a split-beam transducer. Its optimal design focuses on applications where power consumption and size are less of a concern, such as onboard fishing or research vessels, or fixed platforms with readily available power and communication resources.'} | {'heading': 'Advanced Technical Capabilities', 'text': "Operating within a broad frequency band ranging from 10 to 500 kHz, the WBT supports chirp (frequency-modulated sweep), Continuous Wave (CW), and custom-defined frequencies. Its customization capabilities are further enriched by compatibility with a diverse range of transducers, extending the WBT's versatility for various scientific studies and observations."} | {'heading': 'Transducer and Power Integration', 'text': 'Transducer connection with the WBT is facilitated through an Amphenol connector, supporting various configurations such as four single-beam transducers, split-beam with four or three sectors, and combinations thereof. Pin connections come with detailed specifications to ensure accurate installations. Additionally, power connections include a standard range of 12-15 VDC, while auxiliary ports are outlined for future use and synchronization functionalities.'} | {"specifications": {"Frequency and Power": [{"Frequency Range": "10-500 kHz"}, {"Maximum Transmit Power": "2000 W"}], "Power Requirements": [{"Voltage": "12-15 VDC"}, {"Current": "5A"}], "Pulse Characteristics": [{"Pulse Duration": "64-8192 \u00b5s"}, {"Pulse Forms": "CW, FM, and custom forms"}], "Transducer Options": [{"Transducer Type": "Single beam, split beam"}], "Environmental Requirements": [{"Operating temperature": "0 to 50\u00b0C"}, {"Storage temperature": "-40 to 70\u00b0C"}, {"Humidity": "5-95% relative non-condensing"}], "Physical Specifications": [{"Height": "213mm"}, {"Width": "438mm"}, {"Depth": "84mm"}, {"Weight": "5kg"}], "Compliance Standards": [{"Test Standard": "EN 60945 (2002)"}]}} | Key Features of Simrad WBT wideband echo sounder transceiver: - Highly efficient for marine research vessels worldwide - Rugged and compact design - Operating frequency range from 10 to 500 kHz - Chirp, continuous wave, and custom-defined frequencies - Wide range of transducers available - Maximum output power of 2000 W (4 x 500 W) - Transducer connections for single-beam and split-beam transducers | https://www.kongsberg.com/maritime/products/ocean-science/ocean-science/es_scientific/sci_es_transceivers/wbt/ | https://www.simrad.online/ek80/sales/wbt_ds_en_a4.pdf | {'Downloads': ['https://www.simrad.online/ek80/sales/wbt_ds_en_a4.pdf', 'https://www.kongsbergdiscovery.net/wbt/wbt_documents.htm', 'https://www.kongsberg.com//maritime/products/ocean-science/ocean-science/es_scientific/ek80software/ek80sw/', 'https://www.kongsbergdiscovery.net/ek80/drawings.htm', 'https://www.kongsbergdiscovery.net/wbt/wbt_order.htm', 'https://w2.km.kongsberg.com/www/01/NOKBG0764.nsf/SoftwareLicenseEK80N?OpenForm']} |  |  |  | ['https://www.kongsberg.com/globalassets/discovery/simrad/echo-sounders-and-adcp/wbt/wbt-images/bm019502_001_011_wbt_top_ek80_500px_web.gif?width=750&rxy=0.5,0.5', 'https://www.kongsberg.com/globalassets/discovery/simrad/_generic-images/generic-teaser-images/bm019703_003_001_bridge_sunset_360x250px_web.jpg?width=360', 'https://www.kongsberg.com/globalassets/discovery/simrad/_generic-images/generic-teaser-images/bm01970_005_001_sales_359x251px_web.jpg?width=360', 'https://www.kongsberg.com/globalassets/discovery/simrad/_generic-images/logo-and-bottom-logo-line/simrad_logo_200px.png', 'https://www.kongsberg.com/contentassets/d2260f44c23d48b3a2f44bfe554f320b/tonny.jpg?width=200&rxy=0.5,0.5'] | FALSE | {"Ocean science": {"Area": "Underwater", "Product Type": "Scientific Echosounders", "Technology": "Wideband technology, Split-beam transducer", "Application": "Scientific research, Environmental monitoring, Fish stock assessment"}}, {"Fish-finding": {"Area": "Underwater", "Product Type": "Fish-finding echo sounder, Sonar, Transducers", "Technology": "Split-Beam transducer, Single beam transducer, Multi-frequency transducer, Split beam echo sounder, Single beam echo sounder", "Application": "Fish Finding, Hydroacoustic Synchronization"}}
WBT Mini | Fish-finding, Ocean science | {'heading': 'Introduction', 'text': 'The WBT Mini is a compact version of the highly efficient Wide Band Transceiver (WBT) used by marine research vessels all around the world. Its compact size and energy-efficient design make it perfect as a portable echo sounder or for installation on a wide range of platforms.'} | {'heading': 'Key Features and Typical Applications', 'text': 'The WBT Mini, as a member of the EK80 wideband echo sounder family, boasts a rugged and compact design, which is splash proof. Its versatility is evident with its suitability for various applications, including Unmanned Surface Vehicles, Autonomous Underwater Vehicles, and Autonomous Underwater Gliders. The device operates proficiently in both EK80 and Autonomous modes. In terms of design, it includes four independent channels with built-in multiplexing, a built-in calibration tool, and it supports a wide range of transducers. Its low power consumption makes it ideal for portable configurations or fixed installations in challenging environments.'} | {'heading': 'Operational Modes and Flexibility', 'text': 'The WBT Mini contains four individual transceiver channels with multiplexing functionality, providing a flexible setup of split- or single-beam transducer configurations. Housed in a splash proof cabinet, this robust design is suitable for long-term deployment in challenging environments. Additionally, the WBT Mini can be operated in EK80 mode, which requires a Processor Unit and EK80 software, facilitating full control over the transceiver and the capability to observe real-time data or record RAW data. Alternatively, in Autonomous mode, the WBT Mini can be pre-programmed using the EK Mission Planner for defined acoustic settings and missions, capable of recording data over specified intervals.'} | {'heading': 'Multiplexing and Connection Interfaces', 'text': 'Catering to a variety of mission requirements, the WBT Mini provides multiple transducer connectors. With four transducer connectors, including two 8-pin and two 4-pin connectors, it allows the main connector to always be in use, and others to be used for multiplexing or adding extra transducers. Additionally, there are power and Ethernet connectors as well as Serial RS 422 interfaces for comprehensive connectivity. The design of these interfaces facilitates efficient power distribution and ensures reliable communication channels for the operation of the WBT Mini in diverse configurations.'} | {"specifications": {"Performance Specifications": [{"Frequency range": "30-500 kHz"}, {"Pulse duration": "64-2048 \u00b5s"}, {"Pulse forms": "CW + FM (Linear up-sweep)"}, {"Maximum transmit power": "1000 W @55\u03a9"}, {"Number of channels": "4"}, {"Storage capacity (Autonomous mode)": "512 GB"}], "Physical Dimensions": [{"Depth": "145 mm"}, {"Width": "289 mm"}, {"Height": "127 mm"}, {"Weight": "5.4 kg"}], "Power Requirements": [{"Voltage requirement": "12-16 VDC"}, {"Power consumption (Active: 38/120/333 kHz)": "6/3/3 W"}, {"Power consumption (Passive)": "2 W"}, {"Standby current (Autonomous mode)": "<0.02 A"}, {"Maximum current": "2.5 A (Peak)"}], "Environmental Specifications": [{"Operational temperature": "-15 to 55\u00b0C"}, {"Storage temperature": "-20 to 70\u00b0C"}, {"Ingress protection (IP) rating": "IP67"}, {"Enclosure material": "Aluminium"}]}} | Key Features: - Rugged and compact design - Splash Proof - Operates in EK80 or Autonomous mode - Low power consumption - Wide range of transducers available - Portable configurations - Built-in calibration tool - Four independents channels with built-in multiplexing available | https://www.kongsberg.com/maritime/products/ocean-science/ocean-science/es_scientific/sci_es_transceivers/simrad-wbt-mini/ | https://www.simrad.online/ek80/sales/wbt_mini_ds_en_a4.pdf | {'Downloads': ['https://www.simrad.online/ek80/sales/wbt_mini_ds_en_a4.pdf', 'https://www.kongsbergdiscovery.net/wbt_mini/wbt_mini.htm', 'https://www.kongsbergdiscovery.net/wbt_mini/wbt_mini_order.htm', 'https://www.kongsberg.com//maritime/products/ocean-science/ocean-science/es_scientific/ek80software/ek80sw/', 'https://www.kongsberg.com//maritime/products/ocean-science/ocean-science/ekmp/current-software-version/', 'https://w2.km.kongsberg.com/www/01/NOKBG0764.nsf/SoftwareLicenseEK80N?OpenForm']} |  |  |  | ['https://www.kongsberg.comhttps://www.simrad.net/ek80/images/wbt_mini_photo_01.jpg', 'https://www.kongsberg.com/contentassets/f22cffac30a343109604068c0b38e289/cd019511_005_001_wbt_mini_system_diagram_web_150mm.jpg?width=750&rxy=0.5,0.5', 'https://www.kongsberg.com/globalassets/discovery/simrad/_generic-images/generic-teaser-images/bm019703_003_001_bridge_sunset_360x250px_web.jpg?width=360', 'https://www.kongsberg.com/globalassets/discovery/simrad/_generic-images/generic-teaser-images/bm01970_005_001_sales_359x251px_web.jpg?width=360', 'https://www.kongsberg.com/contentassets/d2260f44c23d48b3a2f44bfe554f320b/tonny.jpg?width=200&rxy=0.5,0.5'] | FALSE | {"Ocean science": {"Area": "Underwater", "Product Type": "Scientific Echosounders", "Technology": "Wideband technology, Split-beam transducer, Autonomous transceiver", "Application": "Scientific research, Environmental monitoring, Fish stock assessment"}}, {"Fish-finding": {"Area": "Underwater", "Product Type": "Fish-finding echo sounder, Sonar, Transducers", "Technology": "Split beam echo sounder, Single beam echo sounder", "Application": "Fish Finding, Hydroacoustic Synchronization"}}
WBT Tube | Fish-finding, Ocean science | {'heading': 'Introduction', 'text': 'The Simrad WBT Tube extends the capabilities of marine research with its energy-efficient design perfectly suited for a wide range of subsea platforms and vehicles. Utilizing the same advanced technology as the widely-used Wide Band Transceiver (WBT) employed by marine research vessels globally, the WBT Tube is a formidable tool for varied subsea applications.'} | {'heading': 'Advanced Subsea Research Tool', 'text': 'The WBT Tube is a scientific echo sounder transceiver designed for subsea applications, sharing common linear FM (chirp) and CW pulse forms with the Simrad EK80 Wide Band Transceiver. It comprises two independent echo sounder boards, each featuring four transceiver channels with multiplexing functionality. This design delivers exceptional flexibility in configuring either split- or single beam transducer systems, making it a key instrument for advanced marine research operations.'} | {'heading': 'Customizable and Deep-Water Compatible', 'text': 'Suited for enduring missions, the WBT Tube can operate at depths of up to 4000 meters. Available in two versions accommodating different power supply requirements, this device operates with an external power supply, either 15 VDC or 20 to 50 VDC. Its employment is wide-ranging, with typical applications including its use on Remotely Operated Vehicles (ROVs) and for environmental monitoring on subsea structures such as K-Landers.'} | {'heading': 'Efficient Operation with Simrad EK80 Software', 'text': 'The Simrad WBT Tube is controlled via the standard Simrad EK80 echo sounder software. This software ensures full real-time command over the WBT Tube using an Ethernet interface, allowing for seamless integration with existing setups. With low power consumption and a broad selection of compatible transducers, the WBT Tube holds a notable position within the Simrad EK80 wideband echo sounder family.'} | {"specifications": {"Performance Specifications": [{"Frequency range": "30 \u2013 500 kHz"}, {"Pulse duration": "64 \u2013 2048 \u00b5s"}, {"Pulse forms": "CW + FM (Linear up-sweep)"}, {"Maximum transmit power": "1000 W @ 55 \u03a9"}, {"Number of transceivers": "2"}, {"Number of channels per transceiver": "4 (With multiplexer: 8)"}, {"Transducer options": "Single beam/Split beam"}], "Power Requirements": [{"Voltage requirement 15V version": "12 \u2013 16 VDC"}, {"Voltage requirement 24V version": "20 \u2013 50 VDC"}, {"Power consumption per transceiver": "Active (@ 1 ms pulse duration, 2 ping/sec): 38 / 120 / 333 kHz: 6 / 3 / 3 W, Passive: 2 W"}, {"Maximum current for one transceiver": "2.5 A (Peak)"}], "Weight and Outline Dimensions": [{"Outline dimensions": "Length: 663 mm, Diameter: 144 mm"}, {"Weight (in air)": "14.1 kg"}, {"Weight (in water)": "3.6 kg"}], "Environmental Requirements": [{"Operational temperature": "-15 to 35 \u00b0C"}, {"Storage temperature": "-20 to 55 \u00b0C"}, {"Salinity": "0 - 40 PSU"}, {"Enclosure material": "Aluminium"}]}} | • A member of the Simrad EK80 wideband echo sounder family • Depth rated to 4000m • Two independent echo sounder transceivers in one unit • Eight independent channels with built-in multiplexing available • Controlled by standard Simrad EK80 echo sounder software • Low power consumption • Wide range of transducers available | https://www.kongsberg.com/maritime/products/ocean-science/ocean-science/es_scientific/sci_es_transceivers/simrad-wbt-tube/ | https://www.simrad.online/ek80/sales/wbt_tube_ds_en_a4.pdf | {'Additional product information': ['https://www.kongsberg.com//maritime/products/ocean-science/ocean-science/es_scientific/sci_es_transceivers/wbt-tube/wbttubedocs/']} |  |  |  | ['https://www.kongsberg.com/globalassets/discovery/simrad/echo-sounders-and-adcp/wbt-tube/bm019512_001_001_wbt_tube_500px_web.png?width=750&rxy=0.5,0.5', 'https://www.kongsberg.com/globalassets/discovery/simrad/_generic-images/generic-teaser-images/bm019703_003_001_bridge_sunset_360x250px_web.jpg?width=360', 'https://www.kongsberg.com/globalassets/discovery/simrad/_generic-images/generic-teaser-images/bm01970_005_001_sales_359x251px_web.jpg?width=360', 'https://www.kongsberg.com/contentassets/d2260f44c23d48b3a2f44bfe554f320b/tonny.jpg?width=200&rxy=0.5,0.5'] | FALSE | {"Ocean science": {"Area": "Underwater", "Product Type": "Scientific Echosounders", "Technology": "Wideband technology, Split-beam transducer, Sonar technology", "Application": "Scientific research, Environmental monitoring"}}, {"Fish-finding": {"Area": "Underwater", "Product Type": "Fish-finding echo sounder, Sonar, Transducers", "Technology": "Split-Beam transducer, Single beam transducer, Multi-frequency transducer, Split beam echo sounder, Single beam echo sounder", "Application": "Fish Finding, Hydroacoustic Synchronization"}}
XPR 100 | Navigation & positioning | {'heading': 'Introduction', 'text': 'The XPR 100 is a microwave-based solution developed for DP applications in need of long-range relative positioning. With no moving parts and with its compact and lightweight design, installation is simple and quick.'} | {'heading': 'Enhanced Operational Capability', 'text': 'Operating in the 9.2-9.3 GHz band, the XPR 100 operates in all weather conditions, and has an unmatched performance in range and bearing accuracy. To cover a broad operational area and avoid blind angles, XPR 100 can be deployed as an omni directional system utilizing several sensor units. Application software makes configuration and monitoring of the XPR 100 operation easy and effective, with interfaces to remote systems like Dynamic Positioning that may either be serial lines or Ethernet based. The XPR 100 is specifically designed to meet the requirements set by IMO for DP Class 2 vessels.'} | {'heading': 'Intuitive Operation and Maintenance', 'text': 'The highly intuitive HMI of the XPR 100 allows operators to assess the quality of their positioning quickly and effectively during operation. It includes a selection of colour palettes to improve visibility under different light conditions. Moreover, the system is designed with no regular maintenance needs, supporting multi-sensor sites for an extended operational area. Built-in system tests prior to operation, and automatic target selection ensure the reliability and operational safety of the XPR 100.'} | {'heading': 'Complementary Positioning Solution', 'text': 'KONGSBERG offers a variety of positioning solutions for use in DP operations. The XPR 100 complements these solutions by incorporating decades of experience and application understanding. It operates seamlessly with other technologies, compatible with Artemis MK4, MK5, MK6, and makes use of existing cable infrastructure, enhancing its adaptability and integration with existing systems.'} | {"specifications": {"Range Specifications": [{"Operating range": "10 m - 5 km"}, {"Range accuracy": "1 m standard deviation"}, {"Range resolution": "0.1 m"}, {"Range update rate": "4 Hz"}, {"Bearing accuracy": "0.02\u00b0 standard deviation"}, {"Bearing update rate": "4 Hz"}], "Environmental Specifications for Sensor Unit": [{"Operating temperature range": "-25 \u00b0C to +55 \u00b0C"}, {"Storage temperature range": "-40 \u00b0C to +70 \u00b0C"}, {"Operating humidity": "100%"}, {"Enclosure protection": "IP66"}], "Environmental Specifications for Processing Unit": [{"Operating temperature range": "-15 \u00b0C to +55 \u00b0C"}, {"Operating humidity": "Max. 95% non-condensing"}, {"Enclosure protection": "Front IP42, rear IP21"}], "Weights and Dimensions": [{"XPR Sensor Unit": "9.9 kg, 391 x 391 x 50 mm"}, {"XPR Processing Unit": "5.4 kg, 88 x 485 x 412 mm"}], "Power Specifications": [{"XPR Sensor Unit": "18-36 V DC, max. 70 W"}, {"XPR Processing Unit": "100 to 240 V AC, 50/60 Hz, max. 60 W"}], "Compliance": [{"Certificate": "DNV-GL certificate no. TAA000020DX"}]}} | • No moving parts • Compact and lightweight design • Operating range of 10 m - 5 km • Highly intuitive HMI • Omni-directional system with up to 280° operational area • Automatic target selection • Built-in system test and verification • Support for multi-sensor site for extended operational area | https://www.kongsberg.com/maritime/products/vessel-reference-systems/position-systems/long-range-relative-positioning-solution/ | https://www.kongsberg.com/contentassets/ebe8c6b9dc3c49eeb5963a5518c1646e/110-0027778a_datasheet_xpr100_feb23.pdf |  | MW-based Long-range relative position sensor | 1 | ['https://www.kongsberg.com/contentassets/89419a6d7bec4c89a5bc7c669ca28fcc/xpr_1920x1080.jpg?width=1500&rxy=0.5,0.5'] | ['https://www.kongsberg.com/contentassets/89419a6d7bec4c89a5bc7c669ca28fcc/xpr-1020x388.jpg?width=750&rxy=0.5,0.5'] | FALSE | {"Navigation & positioning": {"Area": "Offshore, Surface", "Product Type": "Relative reference system", "Technology": "Microwave, Acoustic Telemetry", "Application": "Relative positioning, DP reference"}}
XPR 100 EX | Navigation & positioning | {'heading': 'Introduction', 'text': 'The XPR 100 is a microwave-based solution developed for DP applications in need of long-range relative positioning. With no moving parts and with its compact and lightweight design, installation is simple and quick. Operating in the 9.2-9.3 GHz band, the XPR 100 operates in all weather conditions, and has an unmatched performance in range and bearing accuracy.'} | {'heading': 'Long-Range Operation and Visualization', 'text': 'Long-range operation is a critical feature of the XPR 100, which facilitates robust performance within the 9.2-9.3 GHz band. Its capability to function in various weather conditions is combined with an exceptional range and bearing accuracy, enhancing its reliability. The system is accompanied by an intuitive human-machine interface (HMI) for quick quality assessments. The HMI offers customization through a selection of color palettes that cater to diverse lighting conditions, including a specialized night display.'} | {'heading': 'Multiple Sensor Units and Complementary Technology', 'text': "The flexibility of the XPR 100 is showcased in its ability to operate as an omni directional system, by employing several sensor units, hence providing an operational area of up to 280°, depending upon the specific setup and operation. This multifaceted deployment effectively broadens the operational area and circumvents potential blind spots. Furthermore, the XPR 100 is not a standalone solution but integrates seamlessly with KONGSBERG's suite of positioning technologies that span decades of industry knowledge."} | {'heading': 'Operational Efficiency and Certification', 'text': "The XPR 100 streamlines operational processes through its application software, which simplifies the system's configuration and monitoring, ensuring easy and effective operation. This is further supported by automatic target selection and built-in system tests, which guarantee swift target acquisition and system reliability pre-operation. The XPR 100 EX model boasts ATEX certification, confirming its suitability for use in explosive environments, adhering to specific gas group classifications and zones."} | {"specifications": {"Environmental Specifications": [{"XPR Sensor Unit": [{"Operating range": "10 m - 5 km"}, {"Range accuracy": "1 m standard deviation"}, {"Operating temperature range": "-25 \u00b0C to +55 \u00b0C"}, {"Storage temperature range": "-40 \u00b0C to +70 \u00b0C"}, {"Operating humidity": "100%"}, {"Storage humidity": "Max. 60%"}, {"Enclosure protection": "IP66"}]}, {"XPR Processing Unit": [{"Operating temperature range": "-15 \u00b0C to +55 \u00b0C"}, {"Storage temperature range (Short term)": "-20 \u00b0C to +70 \u00b0C"}, {"Storage temperature range (Long term)": "+5 \u00b0C to +35 \u00b0C"}, {"Operating humidity": "Max. 95% non-condensing"}, {"Storage humidity": "Less than 55%"}, {"Enclosure protection (Front)": "IP42"}, {"Enclosure protection (Rear)": "IP21"}]}]}} | Key Features: - No moving parts - Compact and lightweight sensor units - Easy and quick installation - Support for multi-sensor site for extended operational area (100-280° coverage) - Automatic built-in system test – prior to operation - Automatic target selection | https://www.kongsberg.com/maritime/products/vessel-reference-systems/position-systems/long-range-relative-positioning-solution/ | https://www.kongsberg.com/contentassets/ebe8c6b9dc3c49eeb5963a5518c1646e/110-0027790a_datasheet_xpr100ex_feb23.pdf |  | MW-based Long-range relative position sensor | 1 | ['https://www.kongsberg.com/contentassets/89419a6d7bec4c89a5bc7c669ca28fcc/xpr_1920x1080.jpg?width=1500&rxy=0.5,0.5'] | ['https://www.kongsberg.com/contentassets/89419a6d7bec4c89a5bc7c669ca28fcc/xpr-1020x388.jpg?width=750&rxy=0.5,0.5'] | FALSE | {"Navigation & positioning": {"Area": "Offshore, Onshore", "Product Type": "Relative reference system, Transponder", "Technology": "Microwave, Sensor Fusion", "Application": "Navigation, Vessel tracking, Relative positioning, DP reference"}}
XPR 100 EX LP | Navigation & positioning | {'heading': 'Introduction', 'text': 'XPR 100 EX LP is a low-power EX certified relative positioning system designed for DP applications requiring long-range relative positioning. The system operates without moving parts and is recognized for its compact and lightweight design, facilitating quick and easy installation. Functioning in the 9.2-9.3 GHz band, XPR 100 EX LP maintains performance in all weather conditions with exceptional range and bearing accuracy.'} | {'heading': 'Optimized for Dynamic Positioning', 'text': 'XPR can be deployed as an omnidirectional system with multiple sensor units, enhancing the operational area up to 280° and preventing blind angles, based on specific construction and operation requirements. The application software allows for straightforward configuration and monitoring, ensuring efficient operation. Furthermore, XPR integrates seamlessly with dynamic positioning systems through serial line or Ethernet connections, filling the need specified by IMO for DP Class 2 vessels.'} | {'heading': 'Advanced Targeting and Verification', 'text': 'The XPR system is equipped with an automatic target selection feature that stores targets, continuously monitors all directions to mitigate false locking, and ensures quick target acquisition. It also incorporates a built-in system test and verification process conducted prior to an operation to ensure safety and effectiveness. The highly intuitive Human-Machine Interface (HMI) allows operators to quickly and efficiently assess the positioning quality during operations.'} | {'heading': 'Certification and Complementary Technology', 'text': 'Ideal for installation in hazardous environments, XPR Ex LP is certified for zones with potentially explosive mixtures of flammable gases, possessing IECEx and ATEX certifications. Also, KONGSBERG provides a suite of diverse positioning solutions for DP operations. The XPR complements these technologically and encapsulates decades of experience and application understanding, offering a robust system for precise marine positioning needs.'} | {"specifications": {"Performance Environmental Specifications": [{"Operating range": "10 m - 1 km"}, {"Range accuracy": "1 m standard deviation"}, {"Range resolution": "0.1 m"}, {"Range update rate": "4 Hz"}, {"Bearing accuracy": "0.02\u00b0 standard deviation"}, {"Bearing update rate": "4 Hz"}, {"Horizontal opening angle": "\u00b1 50\u00b0"}, {"Vertical opening angle": "25\u00b0"}, {"Operating frequency band": "9.2 - 9.3 GHz"}], "Interfaces": [{"Ethernet/LAN": "1"}, {"Serial ports": "6 x RS-422/RS-232 (isolated)"}, {"USB": "3, 1 in front and 2 in rear"}], "Data Outputs": [{"Message formats": "Proprietary NMEA 0183"}, {"Message types": "PSXXPR, PSXRAD, Artemis BCD, Vibration, all units"}], "Weights and Dimensions": [{"XPR Sensor Unit": "9.9 kg, 391 x 391 x 50 mm"}, {"XPR Processing Unit": "5.4 kg, 88 x 485 x 412 mm"}, {"XPR Junction Box": "2.88 kg, 220 x 120 x 91 mm"}], "Power Specifications": [{"XPR Sensor Unit": "24 V DC, max. 45 W"}, {"XPR Processing Unit": "100 to 240 V AC, 50/60 Hz, max. 60 W"}], "Type Approval": [{"DNV-GL certificate no.": "TAA000020DX"}], "EX certificates": [{"IECEx": "IECEx DEK 21.0042X"}, {"ATEX": "DEKRA 20ATEX0020"}], "Additional Specifications": [{"Extended operating range": "1-2 km depending on configuration"}]}} | • No moving parts • Compact and lightweight sensor units • Long-range operation under different light conditions • Operating in the 9.2-9.3 GHz band • Lightweight sensor unit with an opening angle of 100° • Can be deployed as an omni-directional system • Suited for installation in hazardous locations • Automatic target selection • Built-in system test and verification • Highly intuitive HMI • Support for multi-sensor site for extended operational area | https://www.kongsberg.com/maritime/products/vessel-reference-systems/position-systems/long-range-relative-positioning-solution/ | https://www.kongsberg.com/contentassets/ebe8c6b9dc3c49eeb5963a5518c1646e/110-0027949a_datasheet_xpr100exlp_feb23.pdf |  | MW-based Long-range relative position sensor | 1 | ['https://www.kongsberg.com/contentassets/89419a6d7bec4c89a5bc7c669ca28fcc/xpr_1920x1080.jpg?width=1500&rxy=0.5,0.5'] | ['https://www.kongsberg.com/contentassets/89419a6d7bec4c89a5bc7c669ca28fcc/xpr-1020x388.jpg?width=750&rxy=0.5,0.5'] | FALSE | {"Navigation & positioning": {"Area": "Offshore, Onshore", "Product Type": "Relative reference system", "Technology": "Acoustic Telemetry, Microwave", "Application": "Relative positioning, DP reference, Navigation"}}
µPAP | Navigation & positioning | {'heading': 'Introduction', 'text': 'The µPAP is a portable system designed for tracking ROVs, tow fish, divers, and other subsea objects. µPAP is a small and compact acoustic positioning system designed for operation from a surface vessel to track ROV’s, tow fish, divers and any other subsea object at several thousand meters range. The system operates in SSBL mode where it measures the distance and direction to subsea transponders and computes a 3D position in local coordinates or in geographical coordinates.'} | {'heading': 'Versatile Positioning Capabilities', 'text': "µPAP benefits from the Cymbal acoustic protocol and all functions that are available for the HiPAP products are also available for µPAP. µPAP has full LBL calibration and positioning capabilities and can be used for position box in, calibration and positioning. The system is offering the user a wide range of transponder channels and cNODE transponder models for depths down to 4000 metres. µPAP has built-in motion sensors for compensating the position for vessels' roll and pitch movements."} | {'heading': 'Ease of Use With Robust Output', 'text': 'These models have no need for calibration of roll and pitch alignments but need to calibrate for alignment to the vessels’ gyro compass. The system can be interfaced to the vessel heading sensor and GNSS system. Data output to users are available in established formats. The µPAP 201-MGC contains a motion sensor and a gyro compass. This model has no need for calibration to determine roll, pitch and heading alignments. To meet various demands from the market, µPAP transducer is available in several models with respect to motion sensors and physical size.'} | {'heading': 'Advanced Technology and Specifications', 'text': 'The microPAP 201-MGC, 201-MGCr2, 201-MGC-r3, 201-H, 202-m30, and 200 are available with different motion sensor systems and position accuracy to cater to various operational needs. Ranging in weight and equipped with a source level of 190 dB, these models boast a range capability of 4000+ meters. Their transducer deployment depth is less than 100 meters, and they come with transducer cables of varying lengths. With operational frequency within 20-30 kHz range and compatibility with a vast number of navigation channels including 560 Cymbal, 56 FSK, and cNODE, the µPAP series is designed to be a versatile and powerful tool for marine operations.'} | {"specifications": {"Model Information": [{"Model": "Motion Sensor"}], "System Position Accuracy": [{"Accuracy Model 201-MGC-r3": {"R/P": "0.01\u00b0", "Accuracy": "0.25\u00b0/0.44 %", "Range": "\u00b10.02 m", "Part no.": "337766", "H": "0.1\u00b0", "Angular Range": "\u00b1180\u00b0"}}, {"Accuracy Model 201-MGC-r2": {"R/P": "0.02\u00b0", "Accuracy": "0.25\u00b0/0.44 %", "Range": "\u00b10.02 m", "Part no.": "400606", "H": "0.2\u00b0", "Angular Range": "\u00b1180\u00b0"}}, {"Accuracy Model 201-H": {"R/P": "0.05\u00b0", "Accuracy": "0.26\u00b0/0.45 %", "Range": "\u00b10.02 m", "Part no.": "332288", "Angular Range": "\u00b1180\u00b0"}}, {"Accuracy Model 202-m30": {"R/P": "0.08\u00b0", "Accuracy": "0.26\u00b0/0.45 %", "Range": "\u00b10.02 m", "Part no.": "462804", "Angular Range": "\u00b145\u00b0"}}, {"Accuracy Model 200": {"R/P": "0.2\u00b0", "Accuracy": "0.32\u00b0/0.56 %", "Range": "\u00b10.02 m", "Part no.": "337711", "Angular Range": "\u00b1180\u00b0"}}], "Acoustic Performance": [{"Frequency": "20-30 kHz (MF)"}, {"Operational Coverage": "\u00b190\u00b0"}, {"Main Coverage": "\u00b180\u00b0"}, {"Receiver Beam": "22\u00b0"}, {"Source Level": "190 dB re 1\u00b5Pa"}, {"Range Capability": "4000+ m"}], "Navigation and Communication": [{"Navigation Channels": "560 Cymbal, 56 FSK, cNODE Compatible"}, {"Operation Mode": "SSBL, LBL, acoustic modem"}], "Transducer Specifications": [{"Transducer Cable Length": "25, 50 or 70 m"}, {"Transducer Deployment Depth": "< 100 m"}], "Environmental Specifications": [{"Operating Temperature": "0\u00b0C to +35\u00b0C"}, {"Storage Temperature": "-20\u00b0C to +70\u00b0C"}, {"Storage Humidity": "95 % relative, non-condensing"}, {"Vibration": "5-100 Hz, 5-13.2 Hz \u00b11.5 mm, 13.2-100 Hz 1 g"}], "Physical Specifications": [{"Housing Materials": "Bronze/Stainless Steel"}, {"Weight": {"201-MGC-r2/r3": "22.6 kg", "201-H": "16.8 kg", "202-m30": "TBD", "200": "11.7 kg"}}], "Miscellaneous Information": [{"Notes": "Accuracy is in X and Y direction. Range capability is depending on line of sight, transponder's transmit power setting, vessel's acoustic system and influence of ambient noise and ray bending. Operational coverage defines the sector where acoustic positioning and communications are operational. Main Coverage is the sector where maximum range and angular accuracy can be achieved. Outside the main coverage range and elevation angular accuracy are reduced, therefore a depth input for aiding is recommended."}, {"Specifications Note": "Specifications subject to change without any further notice."}, {"Documentation Number": "Doc no: 393495 RevL"}]}} | - Portable system for tracking ROV’s, tow fish, divers and other subsea objects - Small and compact acoustic positioning system - Operation in SSBL mode - Full LBL calibration and positioning capabilities - Wide range of transponder channels and cNODE transponder models for depths down to 4000 metres - Built-in motion sensors for compensating the position for vessels roll and pitch movements - Interfacing to the vessel heading sensor and GNSS system - Data output available in established formats | https://www.kongsberg.com/maritime/products/Acoustics-Positioning-and-Communication/acoustic-positioning-systems/pap-micropap-compact-acoustic-positioning-system/ | https://www.kongsberg.com/contentassets/74abdf0f29314872b3647153edb20114/393495l-pap-datasheet.pdf |  | MicroPAP (¬µPAP) - Compact acoustic positioning system | 1 | ['https://www.kongsberg.com/contentassets/cbde5c62d8044b3db35b3f81323958c0/micropap-a4-horizontal-4.jpg?width=1500&rxy=0.5,0.5'] | ['https://www.kongsberg.com/contentassets/cbde5c62d8044b3db35b3f81323958c0/micropap-670x559.jpg?width=750&rxy=0.5,0.5', 'https://www.kongsberg.com/contentassets/cbde5c62d8044b3db35b3f81323958c0/micropap-500x692.gif?width=750&rxy=0.5,0.5'] | FALSE | {"Navigation & positioning": {"Area": "Underwater, Surface, Offshore", "Product Type": "Hydroacoustics (HIPAP), Transponder, Inertial measurement unit (IMU)", "Technology": "Acoustic Telemetry, Hydroacoustic Positioning, Inertial Measurement Unit", "Application": "Navigation, Vessel tracking, Asset tracking, Absolute positioning, DP reference"}}
µPAP 201-C | Navigation & positioning | {'heading': 'Introduction', 'text': 'The μPAP 201-C is a system designed for tracking ROV’s, tow fish, divers and other subsea objects. The units includes all parts needed for a full system in a compact transducer housing well suited for USV installation. The μPAP is an integrated SSBL acoustic positioning solution complete with motion sensor and processing unit integrated in one subsea housing. The system is remotely controlled from an external computer via Ethernet access where the user can control which transponders to be used or send data for acoustic modem transfer to a modem on a subsea vehicle.'} | {'heading': 'Operational Versatility', 'text': 'APOS, the operator station for μPAP, provides the full range of functions for acoustic positioning and data communication. μPAP benefits from the Cymbal acoustic protocol and all functions that are available for the HiPAP products are also available for μPAP. μPAP has full LBL calibration and positioning capabilities and can be used for position box in, calibration and positioning. The system is offering the user a wide range of transponder channels and cNODE transponder models for depths down to 4000 metres.'} | {'heading': 'Seamless Integration and Control', 'text': 'µPAP has built in motion sensors for compensating the position for vessels roll and pitch movements. These models have no need for calibration of roll and pitch alignments but need to calibrate for alignment on USV to the vessels’ gyro compass. The system can be interfaced to the vessel heading sensor and GNSS system. Data output to users are available in established formats. The system can also be remotely operated by use of APOS over remote connection. APOS is the standard operator station software for HiPAP and µPAP systems.'} | {'heading': 'Application Scope', 'text': 'The μPAP system is versatile in its application, efficiently serving various underwater positioning tasks. It facilitates towed fish positioning, as well as diver and ROV positioning. Moreover, the μPAP system plays a crucial role in AUV guidance and position updates, AUV docking on USV, and in ocean observatory or seabed sensor data recovery. Its integrated acoustic modem capability is particularly suitable for AUVs, enhancing communication and control in underwater operations.'} | {"specifications": {"Position Accuracy Specifications": [{"201-C-m30 R/P": "0.08\u00b0 0.26\u00b0 / 0.45 %, Range: \u00b10.02 m"}, {"201-C-X R/P": "0.2\u00b0 0.32\u00b0 / 0.56 %, Range: \u00b10.02 m"}, {"201-C NA": "0.25\u00b0 / 0.45 %, Range: \u00b10.02 m"}], "Frequency and Coverage Specifications": [{"Frequency": "20-30 kHz (MF)"}, {"Operational coverage": "\u00b190\u00b0"}, {"Main coverage": "\u00b180\u00b0"}, {"Receiver beam": "22\u00b0"}, {"Source level (re 1\u00b5Pa)": "190 dB"}, {"Range capability": "4000+"}], "Navigation and Operation Specifications": [{"Navigation Channels": "560 Cymbal, 56 FSK, cNODE Compatible"}, {"Operation mode": "SSBL, LBL, acoustic modem"}], "Environmental Specifications": [{"Operational temperature": "0\u00b0C to +35\u00b0C"}, {"Storage temperature": "-20\u00b0C to +70\u00b0C"}, {"Storage humidity": "95% relative, non-condensing"}, {"Vibration": "5-100 Hz, 5-13.2 Hz \u00b11.5 mm, 13.2-100 Hz 1 g"}], "Power Requirements": [{"Voltage": "24 V DC nominal (18-36 V DC)"}, {"Power consumption": "25W nominal, Max 75W"}], "Other Specifications": [{"Transducer deployment depth": "< 100 m"}], "Disclaimer": [{"Note": "Specifications subject to change without any further notice"}]}} | • Compact transducer housing • Integrated SSBL acoustic positioning solution • Remote control via Ethernet • APOS operator station for full range of functions • Full LBL calibration and positioning capabilities • Wide range of transponder channels and cNODE transponder models • Built-in motion sensors for compensating vessel movements • Interfacing capability with vessel heading sensor and GNSS system • Data output available in established formats | https://www.kongsberg.com/maritime/products/Acoustics-Positioning-and-Communication/acoustic-positioning-systems/pap-micropap-compact-acoustic-positioning-system/ | https://www.kongsberg.com/contentassets/74abdf0f29314872b3647153edb20114/481073b-pap-201-c-datasheet.pdf |  | MicroPAP (¬µPAP) - Compact acoustic positioning system | 1 | ['https://www.kongsberg.com/contentassets/cbde5c62d8044b3db35b3f81323958c0/micropap-a4-horizontal-4.jpg?width=1500&rxy=0.5,0.5'] | ['https://www.kongsberg.com/contentassets/cbde5c62d8044b3db35b3f81323958c0/micropap-670x559.jpg?width=750&rxy=0.5,0.5', 'https://www.kongsberg.com/contentassets/cbde5c62d8044b3db35b3f81323958c0/micropap-500x692.gif?width=750&rxy=0.5,0.5'] | FALSE | {"Navigation & positioning": {"Area": "Underwater, Surface, Offshore", "Product Type": "Hydroacoustics (HIPAP), Transponder, Inertial measurement unit (IMU)", "Technology": "Acoustic Telemetry, Hydroacoustic Positioning, Inertial Measurement Unit", "Application": "Navigation, Asset tracking, DP reference, Relative positioning, Absolute positioning"}}