## Sheet1
Product_Name | Product category | Introduction | Block1 | Block2 | Block3 | Features | Technical Specifications | url | Data sheets | downloads | product_family_name | is_range
Seapath 380 - utilising GPS, GLONASS, Galileo, Beidou and QZSS | Seafloor mapping | {'heading': 'Introduction', 'text': 'The Seapath 380 series uses a state-of-the-art dual frequency GNSS receiver, inertial technology and processing algorithms to provide surveyors with the best possible accuracy in position, attitude and timing. All available GPS, GLONASS, Galileo, Beidou and QZSS satellites are used in the position solution.'} | {'heading': 'Advanced Navigation Integration', 'text': 'The advanced Seapath navigation algorithms integrate RTK GNSS data with the inertial sensor data from the MRU. This gives the Seapath 380 unique advantages compared to stand-alone RTK products. The Seapath product’s accurate roll, pitch and heading measurements allow the RTK antenna position to be referenced to any point on the vessel where accurate position and velocity are required. All data from Seapath have the same time stamp and the output is in real-time.'} | {'heading': 'Functional Design and System Configuration', 'text': 'This Seapath series is a two-module solution with a processing unit and a HMI unit connected via Ethernet. The processing unit runs all critical computations independent from user interface on the HMI unit to ensure continuous and reliable operation. The Seapath is operated through the operator software installed on one or several HMI units. This software is used for performance monitoring, configuration and troubleshooting of the system.'} | {'heading': 'Product Range and Applications', 'text': 'The Seapath 380 series is delivered in a range of models with varying roll/pitch and heading accuracies, meeting diverse operational needs. The latest software includes features such as Automatic Online Calibration (AOC), enhancing roll and pitch accuracy without needing recalibration of the IMU in motion. The Seapath 380 is designed for hydrographic surveying and dredging work demanding the most comprehensive and accurate surveying data available.'} | • 0.007° to 0.02° roll and pitch accuracy depending on model • 2 cm heave accuracy by use of the PFreeHeave algorithms • Meets IHO special order requirements • Robust against GNSS dropouts due to the inertial sensor part of the product • 555-channel dual frequency GPS/GLONASS/Galileo/Beidou receiver HMI Unit • All available GPS/GLONASS/Galileo/Beidou/QZSS satellites are used in the positioning solution Processing Unit • Includes ionospheric compensation methods to reduce Sunspot 24 cycle effects • Fugro XP2/G2/G4/G4+ corrections and RTK supportedGNSS DGNSS corrections (optional) • RTK corrections format RTCM and CMR supported antennas • Includes SBAS corrections (WAAS, EGNOS, MSAS, GAGAN) Junction Box • All data have the same time stamp and to an accuracy of0.001 s to the actual measurement time • Logging of raw satellite and IMU data possibleMRU | PERFORMANCE POWER SPECIFICATIONS Heave accuracy (real-time) 5 cm or 5 % whichever is highest Heave accuracy (delayed signal) 2 cm or 2 % whichever is highest Heave periods (real-time), except GNSS antenna Heave periods (real-time), WEIGHTS AND DIMENSIONS Position accuracy DGNSS 0.5 m RMS or 1 m 95% CEP GNSS ante nna 0.5 kg, 69 x 185 mm CEP ENVIRONMENTAL SPECIFICATIONS Operational temperature range Processing Unit -15 to +55 ºC HMI Unit +5 to +35 ºC Storage temperature range Processing Unit -20 to +70 ºC HMI Unit -10 to +40 ºC UHF radio frequencies (radio not included in standard package) 430 to 470 MHz Enclosure protection Communication ports 8 serial RS-232/RS-422 lines and 16 Ethernet IMU IP 66 GNSS antenna IP 66 Cables IP 67 Connectors IP 67 Data update rate Up to 200 Hz Vibration IEC 60945/EN 60945 Electromagnetic compatibility |  | https://www.kongsberg.com/contentassets/c22a596095db4994a5f26ba216b6b968/110-0017978a_datasheet_seapath380_dec22.pdf | {'Data sheet': ['https://www.kongsberg.com/contentassets/c22a596095db4994a5f26ba216b6b968/110-0017978a_datasheet_seapath380_dec22.pdf']}
12 kHz dual-beam transducer | Seafloor mapping, Geophysical survey | {'heading': 'Introduction', 'text': 'The 12-16/60 is a 12 kHz dual beam transducer with 19 tonpilz elements. It can be set up for dual or single beam use.'} | {'heading': 'Dual-Beam Functionality', 'text': 'As a sophisticated marine device, the Simrad 12-16/60 operates at a resonant frequency of 12 kHz, suitable for various underwater activities. It enjoys a broad spectrum of utility with a significant maximum transducer depth of 20 meters complemented by a 20-meter cable length ensuring breadth and reach in deployment. The transducer is also conveniently designed, weighing 84 kg with the cable and 78 kg without it, providing manageable movement and setup. The careful consideration given to its storage temperature tolerances, between -20 to 70 °C, contributes to its durability and lifespan in varied marine environments.'} | {'heading': 'Beam Characteristics', 'text': 'The 12-16/60 transducer is adept at offering a choice between narrow and wide beam navigations with circular beamwidths of 16 and 60 degrees, respectively. The narrow beam displays a notable directivity factor (D) of 130 with a relative directivity index (DI) of 21 dB and an equivalent two-way beam angle (Ψ) of 0.045, equating to -13.5 dB when logarithmically translated. Conversely, the wide beam’s D is substantially lower at 10 with a DI of 10 dB, while its Ψ is significantly broader at 0.6, reflecting a -2 dB rating in decibel terms.'} | {'heading': 'Technical and Acoustic Performance', 'text': "From an acoustic perspective, the 12-16/60 encompasses impressive technical capabilities. Featuring a nominal impedance of 60 ohms with an allowable variation between 45 to 80 ohms and a phase angle variation within ±30 degrees for the narrow beam, it showcases robust performance standards, echoed in the maximum pulse and continuous power inputs of 2000 W and 80 W respectively. The wide beam's impedance stands nominally at 2 kohms and varies between 1 to 3 kohms, complemented by a transmitting response of 142 dB re 1µPa per V and a receiving sensitivity of -168.5 dB re 1V per µPa. These distinct technical specifications, which include an electroacoustic efficiency of 0.60, speak to the transducer's efficacy in rigorous underwater operations."} | Resonant frequency: 12 kHz Dual beam transducer Can be set up for dual or single beam use Maximum transducer depth: 20 m Cable length: 20 m Cable diameter: 12.5 mm Circular beamwidth: 16 deg (narrow beam) and 60 deg (wide beam) Directivity: 130 (narrow beam) and 10 (wide beam) Impedance: Nominal 60 ohms Transmitting response: 142 dB re 1µPa per V Receiving sensitivity: -168.5 dB re 1V per µPa Electroacoustic efficiency: 0.60 Maximum pulse power input: 100 W Maximum continuous power input: 4 W | Resonant frequency: 12 kHz Maximum transducer depth: 20 m Cable length: 20 m Cable diameter: 12.5 mm Weight: 84 / 78 kg with/without cable Storage temperature: -20 to 70 °C Circular beamwidth: 16 deg (narrow), 60 deg (wide) Directivity: 130 (narrow), 10 (wide) Impedance: Nominal 60 ohms Transmitting response: 142 dB re 1µPa per V Receiving sensitivity: -168.5 dB re 1V per µPa Electroacoustic efficiency: 0.60 Maximum pulse power input: 100 W Maximum continuous power input: 4 W | https://www.kongsberg.com/maritime/products/ocean-science/mapping-systems/es_bottommapping/td_bottommapping/ | https://www.kongsberg.com/contentassets/d106c9aa05de423a8b02cf5fae6d6ad1/160920_transducer_12-16_60.pdf |  | Single beam bottom mapping transducers | 1
120 kHz single-beam transducer | Seafloor mapping, Geophysical survey | {'heading': 'Introduction', 'text': 'The 120-25 is a single-beam transducer protected by a robust housing. The solid interior enables it to withstand the pressure at a depth of 1000 m.'} | {'heading': 'Order Number and Technical Overview', 'text': 'Order number KSV-062615 provides a reference for the 120 kHz single-beam Simrad 120-25 transducer. This device boasts a maximum input power of 1000 W and a beamwidth that is circular, 10 deg. ±2 deg. Its design ensures a directivity index of 25 dB and it can operate with a maximum duty cycle of 5% at the highest power setting. The transducer has an impressive maximum installation depth of 1000 m, making it suitable for deep-water applications.'} | {'heading': 'Performance and Construction Details', 'text': "The Simrad 120-25 transducer is engineered for efficiency and durability. It has an equivalent two-way beam angle (ψ) of -17.5 dB re 1 steradian and a cable length of 25 m that facilitates its usage in a variety of settings. With a nominal impedance of 60 ohm, the equipment is designed to maintain a consistent performance with the maximum variation in ¦Z¦ ranging from 45 to 80 ohm. The device's weight without cable is kept at a manageable 4 kg. Additionally, the maximum variation in phase is within ±30 deg, exhibiting its precision in operation."} | {'heading': 'Acoustic Qualities and Efficiency', 'text': "The transmitting response of the Simrad 120-25 is finely tuned at 176.5 ±2 dB re 1µPa per V, while its receiving sensitivity (open circuit) is marked at -183.0 ±2 dB re 1V per µPa. Such characteristics reflect the transducer's high level of sensitivity and signal quality. An electroacoustic efficiency of 70 ±20 % is indicative of the transducer’s effective conversion of electrical power into acoustic energy. This efficiency, combined with its robust construction, makes the 120-25 an excellent choice for various underwater acoustic applications."} | Resilient Design: Housed in a robust casing, the Simrad 120-25 transducer is engineered to withstand pressures at a depth of 1000m. High Performance: With a resonant frequency of 120 kHz and a maximum input power of 1000W, it delivers reliable performance for marine applications. Wide Beamwidth: The transducer offers a circular beamwidth of 10 deg. ±2 deg., ensuring comprehensive coverage in underwater environments. | Resonant frequency: 120 kHz Maximum input power: 1000 W Beamwidth, circular: 10 deg. ±2 deg. Maximum duty cycle (at maximum power): 5% Directivity index: 25 dB Maximum installation depth: 1000 m Equivalent two-way beam angle (ψ): -17.5 dB Maximum storage temperature: -20 to 70º C Cable length: 25 m Nominal impedance: 60 ohm Cable diameter: 10.9 mm Weight without cable: 4 kg Transmitting response: 176.5 ±2 dB re 1µPa per V Receiving sensitivity (open circuit): -183.0 ±2 dB re 1V per µPa Electroacoustic efficiency: 70 ±20 % | https://www.kongsberg.com/maritime/products/ocean-science/mapping-systems/es_bottommapping/td_bottommapping/ | https://www.kongsberg.com/contentassets/d106c9aa05de423a8b02cf5fae6d6ad1/164023_120-25.pdf |  | Single beam bottom mapping transducers | 1
18 kHz single-beam transducer | Seafloor mapping, Geophysical survey | {'heading': 'Introduction', 'text': 'The 18-11 is a large, single-beam transducer with a relatively narrow beam. It is ideal for use in ocean depth measurement to a maximum depth of 7000 m.'} | {'heading': 'Key Specifications', 'text': 'The Simrad 18-11 is designed for large depths, characterized by a resonant frequency of 18 kHz and a circular beamwidth of 11 ±2 deg. It boasts a transmitting response of 176 ±2 dB and a receiving sensitivity, open circuit, of -168 ±2 dB. The effective directivity of the transducer is 300 ±20 % with an electroacoustic efficiency of 0.60 ±0.20. It can handle a maximum pulse power input of 2000 W and a maximum continuous power input of 100 W, ensuring reliable performance in demanding conditions.'} | {'heading': 'Physical Attributes and Operating Parameters', 'text': 'Built for enduring the pressures of the deep, the Simrad 18-11 can be immersed to a depth of up to 50 meters. It has a hefty structure, weighing 85 kg without the cable, which extends 20 meters long and has an 11 mm diameter. For storage, it has a temperature range tolerance from +70 to -20 °C, showcasing robustness in various environmental conditions.'} | {'heading': 'Manufacturing Details', 'text': 'The Simrad 18-11 transducer is manufactured by Simrad AS, located at Strandpromenaden 50, P.O.Box 111, N-3191 Horten. Clients can reach them via telephone at +47 33 03 40 00 or by telefax at +47 33 04 29 87. Further information can be obtained through the company’s website at www.simrad.com.'} | Key Features: - Resonant frequency: 18 kHz - Transmitting response: 176 ±2 dB - Beamwidth: 11 ±2 deg - Directivity: 300 ±20% - Electroacoustic efficiency: 0.60 ±0.20 - Maximum pulse power input: 2000 W - Maximum continuous power input: 100 W - Transducer depth: 50 m - Cable length: 20 m - Cable diameter: 11 mm - Weight without cable: 85 kg - Impedance: Nominal value - 60 ohm, Max. variation in ¦Z¦ - 45 to 80 ohm, Max. variation phase angle - ±30 deg - Side lobes: less than -18 dB - Back radiation: less than -35 dB | Technical Specifications: - Resonant frequency: 18 kHz - Transmitting response: 176 ±2 dB (dB re 1µPa per V) - Circular beamwidth: 11 ±2 deg - Receiving sensitivity, open circuit: -168 ±2 dB - Directivity: D - 300 ±20 %, DI=10 log D - 25 ±1 dB - Maximum pulse power input: 2000 W - Maximum continuous power input: 100 W - Transducer depth: 50 m - Cable length: 20 m, Cable diameter - 11 mm - Weight without cable: 85 kg - Impedance: Nominal value - 60 ohm, Max. variation in ¦Z¦ - 45 to 80 ohm, Max. variation phase angle - ±30 deg - Side lobes: less than -18 dB, Back radiation - less than -35 dB | https://www.kongsberg.com/maritime/products/ocean-science/mapping-systems/es_bottommapping/td_bottommapping/ | https://www.kongsberg.com/contentassets/d106c9aa05de423a8b02cf5fae6d6ad1/130404ac_18-11_product_specification_english.pdf |  | Single beam bottom mapping transducers | 1
200 kHz single-beam transducer in robust housing | Seafloor mapping, Geophysical survey | {'heading': 'Introduction', 'text': 'The 200-28E is a 200 kHz single-beam transducer protected in a robust housing. The solid interior is void of air pockets or expanded foam enabling it to withstand the pressure at a depth of 1000 m.'} | {'heading': 'Robust Design & Deepwater Capability', 'text': 'This 200 kHz single-beam transducer is encased in robust housing, ensuring its durability and reliability in challenging marine environments. The design is meticulously crafted to be free of air pockets or expanded foam, a feature that allows the 200-28E to operate effectively at the considerable depth of 1000 meters underwater.'} | {'heading': 'High Performance and Efficient Operation', 'text': 'The transducer operates at a resonant frequency of 200 kHz with an electroacoustic efficiency of 70±20%. It features a circular beamwidth of 7 degrees±1 degree, allowing for precise readings. The high directivity index of 28.5 dB and transmitting response of 180.0±2 dB re 1µPa per V promote efficient sonar performance with a maximum input power of 1500 W.'} | {'heading': 'Durable Construction and Environmental Range', 'text': "With a maximum installation depth of 1000 m, the 200-28E is constructed to endure significant underwater pressure. Its operating temperature range, with a maximum storage temperature of 70º C and a minimum of -20º C, supports functionality in various environmental conditions. The unit's cable is 25 meters in length, accommodating a range of installation scenarios."} | 200 kHz single-beam transducer Robust housing Resonant frequency of 200 kHz Electroacoustic efficiency of 70 ±20% Circular beamwidth of 7 deg. ±1 deg. Maximum input power of 1500 W Directivity index of 28.5 dB Maximum duty cycle (at maximum power) of 4% Cable length of 25 m Cable diameter of 10.9 mm Weight without cable of 3.4 kg Transmitting response of 180.0 ±2 dB re 1µPa per V Receiving sensitivity (open circuit) of -185.0 ±2 dB re 1V per µPa | Resonant frequency, 200 kHz Electroacoustic efficiency, 70 ±20% Beamwidth, circular, 7 deg. ±1 deg. Maximum input power, 1500 W Directivity index, 28.5 dB Maximum duty cycle (at maximum power), 4% Equivalent two-way beam angle (ψ), -21 dB Maximum installation depth, 1000 m re 1 steradian Cable length, 25 m Cable diameter, 10.9 mm Weight without cable, 3.4 kg Transmitting response, 180.0 ±2 dB re 1µPa per V Receiving sensitivity (open circuit), -185.0 ±2 dB re 1V per µPa | https://www.kongsberg.com/maritime/products/ocean-science/mapping-systems/es_bottommapping/td_bottommapping/ | https://www.kongsberg.com/contentassets/d106c9aa05de423a8b02cf5fae6d6ad1/164022_200-28e.pdf |  | Single beam bottom mapping transducers | 1
3710 DGNSS RECEIVER | Surface navigation & positioning | {'heading': 'Introduction', 'text': 'The 3710 DGNSS Receiver is a high-performance DGNSS receiver capable of receiving augmentation data from the Fugro Satellite Positioning worldwide DGNSS Service. The Fugro service is a full-time differential GNSS (DGNSS) broadcast system delivering differential corrections from an array of GNSS reference stations located around the globe. These services include independent sub-decimetre level services (Fugro Seastar G4/G2 and Fugro Seastar XP2), centimetre level services (Fugro Seastar G2+/G4+) and sub-metre level services (Fugro Seastar StdL1).'} | {'heading': 'Enhanced availability DGNSS processing', 'text': 'The 3710 DGNSS Receiver gives the user an unmatched availability in challenging environments where the use of differential corrections is vital for an efficient operation. The 3710 DGNSS Receiver offers reception from both internet and satellites simultaneously. It has the unique capability of simultaneously receiving and outputting data from up to three sources (two satellite links and one internet link). The signals are received via the DGNSS antenna and by internet. After selection of the desired broadcast source, the signals are made available as corrections for use in a GNSS differential capable receiver.'} | {'heading': 'Multiplexing Capability', 'text': 'The 3710 DGNSS Receiver comprises a software defined radio (SDR) signal processing core with advanced algorithms and true parallel processing of up to two DGNSS satellite signals and one DGNSS Ethernet signal (NTRIP format) simultaneously. DGNSS corrections from different sources are combined by the unique multiplexing capability.'} | {'heading': 'Receiver and Antenna Information', 'text': 'The DGNSS IALA antenna (300) and GPS antenna (310) with Fugro Seastar™ XP/XP2/G2/G2+/G4/G4+/StdL1 capability provide configurable output for external interfaces. The integrated system includes a 2-line LCD display and keypad for configuration and status, accompanied by easy software updates via USB. Additionally, an Ethernet interface and a serial interface enhance the connectivity of the receiver.'} | • High-performance DGNSS receiver • Capable of receiving augmentation data from Fugro Satellite Positioning worldwide DGNSS Service • Enhanced availability DGNSS processing in challenging environments • Reception from both DGNSS satellite signals and one DGNSS Ethernet signal simultaneously • Software-defined radio (SDR) signal processing core with advanced algorithms • True parallel processing of up to two signals • Unique capability of simultaneously receiving and outputting data from up to three sources • Integrated 2-line LCD display and keypad for system configuration and status • Easy software updates via USB • Ethernet interface • Serial interface | WEIGHTS AND DIMENSIONS - Receiver Unit: 44 x 485 x 350 mm (1U), 3.0 kg - DGNSS antenna: 96 x 150 mm, 1.4 kg ENVIRONMENTAL SPECIFICATIONS - Enclosure material: Aluminium (Receiver Unit); Polyurethane coated fibreglass (DGNSS antenna) - Operating temperature: -15 °C to +55 °C; -30 °C to +70 °C (DGNSS antenna) - Storage temperature: -20 °C to +70 °C - Operating humidity: Max. 95% non-condensing; Storage humidity: Less than 55% - Ingress protection: IP 42 (front), IP 22 (rear/side) POWER - Receiver Unit Voltage: 100 to 240 V AC 50/60 Hz, Power consumption: Max 25 W - DGNSS antenna: 12 V DC from Receiver Unit EXTERNAL INTERFACES - Serial port: 1 serial port, RS-232 or RS-422, Baud rate: 115 200 bytes/sec - Ethernet/LAN: 1 - USB: 1 DATA OUTPUTS - Message format: Multiplexed (MUX) correction format - Message type: Multiplexed correction data output with status RADIO FREQUENCIES - DGNSS antenna: 1525 to 1559 MHz | https://www.kongsberg.com/maritime/products/vessel-reference-systems/position-systems/differential-absolute-relative-position-sensor/ | https://www.kongsberg.com/contentassets/7162715d5e3941838b97b22c33b57aae/datasheet_dgnss3710.pdf |  | GNSS-based Relative Position Sensor | 1
38 kHz Single-beam transducer | Seafloor mapping, Geophysical survey | {'heading': 'Introduction', 'text': 'The 38-7 is a large, single-beam transducer incorporating 88 Tonpilz elements. It has a relatively narrow beam with substantial range capability.'} | {'heading': 'Transducer Overview', 'text': 'The Simrad 38-7 transducer operates at a resonant frequency of 38 kHz and is equipped with a cable length of 20 meters. Its beamwidth is circular at 7 degrees with a variability of ±1, and the directivity index comes in at 28 ±1 dB. Additionally, it has a side lobe level of less than -15 dB and back radiation less than -35 dB, which play a crucial role in minimizing unwanted signal reception and transmission.'} | {'heading': 'Performance Characteristics', 'text': 'Optimized for performance, the 38-7 transducer has an equivalent two-way beam angle of -20.5 ±1 dB and an impedance with a nominal 60 ohms. Transmitting response is impressive at 185.5 dB re 1µPa per V, with a receiving sensitivity of -170.5 dB re 1V per µPa. The electroacoustic efficiency is rated typical at 0.70 and not less than the minimum of 0.50.'} | {'heading': 'Operational Parameters', 'text': 'To suit high-power applications, the transducer can handle a maximum input power of 4000 W and a maximum duty cycle at max. power of 1 percent. The maximum transducer depth is noted at 50 meters, appropriate for various marine survey and operational environments. It exemplifies the robust design suitable for the rigorous demands of marine exploration and data collection.'} | - Incorporates 88 Tonpilz elements - Relatively narrow beam with substantial range capability - Circular beamwidth of 7 deg ±1 - Directivity index of 28 ±1 dB - Weighs 40 kg without the cable - Nominal impedance of 60 ohms - Maximum input power of 4000 W - Maximum transducer depth of 50 m | Transducer, - Resonant frequency: 38 kHz - Cable length: 20 m - Beamwidth: 7 deg ±1 - Cable diameter: 11 mm - Directivity index: 28 ±1 dB - Weight without cable: 40 kg - Equivalant two-way beam angle: -20.5 ±1 dB - Storage temperature: -20 to 70 °C - Side lobes: less than -15 dB - Back radiation: less than -35 dB - Impedance: Nominal - 60 ohms, Max. variation in ¦Z¦ - 45 - 80 ohms, Max variation in phase angle: ±30 deg - Transmitting response: 185.5 dB ±2 re 1µPa per V - Receiving sensitivity, open circuit: -170.5 dB ±2 re 1V per µPa - Electroacoustic efciency: Typical - 0.70, Minimum - 0.50 - Maximum input power: 4000 W - Maximum duty cycle at max. power: 1% - Maximum transducer depth: 50 m | https://www.kongsberg.com/maritime/products/ocean-science/mapping-systems/es_bottommapping/td_bottommapping/ | https://www.kongsberg.com/contentassets/d106c9aa05de423a8b02cf5fae6d6ad1/164017_38-7.pdf |  | Single beam bottom mapping transducers | 1
50 kHz Single-beam transducer | Seafloor mapping, Geophysical survey | {'heading': 'Introduction', 'text': 'The 50-18 is a small, single-beam transducer incorporating seven Tonpilz elements in a polyurethane housing. Its compact design requires little space and it is employed extensively with navigational echo sounders. A compatible steel tank and mounting ring are also available.'} | {'heading': 'Compact and Extensively Used Transducer', 'text': 'Simrad 50-18, 50 kHz Single-beam transducer is known for its small footprint. The use of seven Tonpilz elements within a durable polyurethane housing ensures a robust design with minimal space requirements. Frequently employed with navigational echo sounders, this single-beam transducer demonstrates versatile application. To aid installation, there is also a compatible steel tank and mounting ring available for users.'} | {'heading': 'Designed for Performance and Ease of Installation', 'text': "The transducer's beamwidth is circular, quantified at 18 degrees with a variance of plus or minus 3, ensuring precise readings. Its maximum transducer depth reaches down to 10 meters, making it suitable for a range of maritime environments. For efficient communication, the transducer is paired with a 20-meter-long cable, with a diameter of 10.9 millimeters, providing ample length and durability for various vessel configurations."} | {'heading': 'Detailed Specifications', 'text': "The 50-18 transmits with a resonant frequency of 50 kHz and maximum continuous power input of 10 W. Its directivity is strong, with side lobes significantly less than -15 dB and back radiation lower than -25 dB, ensuring focused signal transmission. The transducer has a nominal impedance of 60 ohms, with a maximum variation in absolute impedance from 45 to 80 ohms, and a phase angle variation within plus or minus 30 degrees. These thorough specifications underline the transducer's reliability and efficiency in maritime explorations."} | 50 kHz Single-beam transducer Compact design requires little space Employed extensively with navigational echo sounders Compatible steel tank and mounting ring available | Resonant frequency: 50 kHz Maximum continous power input: 10 W Beamwidth, circular: 18 deg ±3 Maximum transducer depth: 10 m Directivity: Cable length: 20 m D: 100 ±20% DI=10logD: 20 ±1 dB Weight without cable: 2 kg Weight with cable: 5.5 kg Storage temperature: -20 to 70 °C Impedance: Nominal: 60 ohms Max. variation in ¦Z¦: 45 - 80 ohms Max variation in phase angle: ±30 deg Transmitting response: 207 dB ±2 re 1µPa per A Receiving sensitivity, open circuit: -181 dB ±2 re 1V per µPa Electroacoustic efciency: 0.70 ±0.20 Maximum pulse power input: 500 W | https://www.kongsberg.com/maritime/products/ocean-science/mapping-systems/es_bottommapping/td_bottommapping/ | https://www.kongsberg.com/contentassets/d106c9aa05de423a8b02cf5fae6d6ad1/160965ab.pdf |  | Single beam bottom mapping transducers | 1
500 KHZ TRANSDUCER | Seafloor mapping, Geophysical survey | {'heading': 'Introduction', 'text': '500 kHz transducer for shallow water surveying. The transducer has a narrow 3° beam width and high depth resolution.'} | {'heading': 'Shallow Water Surveying Capability', 'text': 'The 500 kHz transducer is designed for shallow water surveying. It provides a small beam width, high resolution, and a high bandwidth with a Q value of 2.3. The design is robust and rugged, and the transducer is recommended for portable applications.'} | {'heading': 'Performance and Specifications', 'text': 'Resonant frequency 500 kHz with a circular beam width 3º and an impedance nominal value of 60 Ω. Transmitting Voltage Response is 186 ±2 dB (re 1 μPa per 1 V), Receiving Voltage Response at -189 ±2 dB (re 1 V per μPa). Maximum pulse power input is 500 W @ 2% duty cycle, with a maximum transducer depth of 10 m, and cable length of 10 m.'} | {'heading': 'Physical Characteristics and Operating Range', 'text': "The transducer's weight with cable is 3.4 kg. Operational temperature ranges from -6 to +48 ºC and storage temperature from -20 to +70 ºC. Dimensions and thread details are provided (in mm), and the cable diameter is measured at 7.0 mm."} | - Resonant frequency of 500 kHz - Circular beam width of 3 º - High bandwidth with a Q value of 2.3 - Maximum pulse power input of 500 W @ 2% duty cycle - Maximum transducer depth of 10 m - Cable length of 10 m - Cable diameter of 7.0 mm - Operational temperature range of -6 to +48 ºC - Storage temperature range of -20 to +70 ºC - Beam pattern showcasing performance across various beamwidths | Category: Frequency Parameters: Resonant frequency Parameter value: 500 kHz Category: Beam Width Parameters: Circular beam width Parameter value: 3 º Category: Power Parameters: Maximum pulse power input Parameter value: 500 W @ 2% duty cycle Category: Depth Parameters: Maximum transducer depth Parameter value: 10 m Category: Cable Parameters: Cable length Parameter value: 10 m Category: Cable Parameters: Cable diameter Parameter value: 7.0 mm Category: Temperature Parameters: Operational temperature Parameter value: -6 to +48 ºC Category: Temperature Parameters: Storage temperature Parameter value: -20 to +70 ºC | https://www.kongsberg.com/maritime/products/ocean-science/mapping-systems/es_bottommapping/td_bottommapping/ | https://www.kongsberg.com/contentassets/d106c9aa05de423a8b02cf5fae6d6ad1/422109-transducer-500khz-data-sheet.pdf |  | Single beam bottom mapping transducers | 1
ACS500 | Surveillance & monitoring | {'heading': 'Introduction', 'text': 'The ACS500 system is the new generation of the Kongsberg Martime Acoustic Control System. It is developed to increase the operational depths and is rated to 4000 metres. The ACS500 system is divided into two units: Surface system (portable) and Subsea system. The ACS may also be operated from the HiPAP system.'} | {'heading': 'Advanced Surface and Subsea Units', 'text': 'The surface system includes an Acoustic Command Unit with a charger cable, a splash-proof portable case, and operational interfaces via computer (touch screen/trackball). It has an internal rechargeable battery providing over 10 hours of operation. Paired with this is the Dunking Transducer Unit, portable and designed for varying water depths, delivering operational excellence. The subsea system, now with interseal test ports, consists of sophisticated subsea control and communication units, facilitating reliable underwater operations. These advanced units interface with valve packages via multiple cable configurations for seamless operation.'} | {'heading': 'Comprehensive Applications and Portable Solutions', 'text': "The ACS500 is adaptable for a variety of applications including the Emergency BOP backup control system, Pipeline Valve Control, Workover system, Offshore loading, and other subsea control systems. Acknowledging the demands of on-board safety equipment, the portable and compact design of the surface system's Acoustic Command Unit caters to dynamic marine environments, offering splash-proof robustness and dependable communication between the deck and subsea units."} | {'heading': 'Technical Excellence and Environmental Performance', 'text': "The ACS500 boasts high environmental performance, with a wide operational temperature range for both the surface and subsea systems. Notably, the SCUs are intricately designed for deep-sea operations and constructed from materials like Super Duplex Steel to withstand harsh underwater conditions. Accompanying technical specifications such as operational frequencies, wake-up channels, transmission power, and battery details, underscore the ACS500's technical prowess, aligning with rigorous standards and certifications from respected maritime authorities."} | Key Features - New generation Acoustic Control System - Rated to 4000 meters operational depth - Two units: Surface system and Subsea system - Multiple applications: Emergency BOP backup control system, Pipeline Valve Control, Workover system, Offshore loading, Other subsea control systems - Portable and certified Acoustic Command Unit - Dunking Transducer Unit suitable for various water depths - Multiple interface options for the valve package - Environmental operating temperature range: -5 to +55°C | Technical Specifications - Operating frequency: 21-31 kHz - SCU Weight in air: 20 kg - ACU Material: Super Duplex Steel - Operating depth (max): 4000 m - Battery Mounting bracket Weight: 5.9 kg - Electronic details: Weight: 22 kg, Number of batteries: 1, Input voltage: 100 to 240 VAC, Cells per battery: 48 - Transmission power (max): 300 W - Total battery energy content: 128 Ah - Standard and Certificates: DNV-OS-E101, API 16D | https://www.kongsberg.com/maritime/products/Acoustics-Positioning-and-Communication/acoustic-control-system/ACS500/ | https://www.kongsberg.com/globalassets/maritime/km-products/product-documents/acs500-emergency-acoustic-bop-control-system/ |  | Acoustic control system for BOP operation | 1
AIS 300 | Surveillance & monitoring | {'heading': 'Introduction', 'text': 'The AIS 300 is the 4th generation AIS class A mobile station from Kongsberg and is designed to be fully integrated in a ship’s bridge environment. An improved receiver sensitivity of -115 dBm gives an increased range compared to AIS units with the standard sensitivity of -107 dBm. The AIS 300 is tested and approved in accordance with international regulations and has the Wheelmark certification. In addition, the AIS 300 is tested and approved in accordance with the inland AIS regulations.'} | {'heading': 'Ease of Integration and Maintenance', 'text': 'The AIS 300 is designed to be fully integrated with other navigation systems and can be delivered without an external display (MKD - Minimum Keyboard and Display), provided that the ECDIS is listed in MED-B for AIS-300. All operations and functionalities are handled from the ECDIS in an integrated bridge system. The AIS 300 is hence type approved with ECDIS from different manufacturers and brands, to avoid installing a redundant display/keyboard. One important principle of e-navigation is to reduce the number of displays on the bridge. The navigator needs to have important information easily available in order to reduce response time for decisions. Better integration will lead to a better bridge environment as well as a simpler installation.'} | {'heading': 'Interface and Compatibility', 'text': 'Interface to ECDIS/ECS and radar is provided via the Presentation Interface (PI) available on network or serial interface (RS-422). It is implicit that the system supports chart systems, AIS, and GNSS data distribution. The built-in web-based user interface (UI) provides an interface for configuration and status monitoring. Software updates are supported via the WEB UI and the USB interface will automatically detect new software when a USB stick is inserted. The update will be accomplished without interfering with the existing configuration. Kongsberg continuously makes the latest software available for download from their FTP server.'} | {'heading': 'System Integration and Certificate Information', 'text': 'The AIS 300 is tested for EC Type-Examination (Module B) and holds a certificate under the Marine Equipment Directive (MED) 2014/90/EU. This certification remains valid unless suspended, expired, or withdrawn and is subject to the specified conditions. The product name is officially listed as AIS 300 under the AIS systems, and it meets the relevant technical requirements set by the notified bodies. The address and contact information for the manufacturer Kongsberg Seatex AS is included within the PDF file.'} | Key Features: - Reception of all types of internationally approved AIS messages - Three separate AIS channels - Easy integration via network or serial interfaces - Transmission of message 27 on SAT AIS frequencies - Special tracking functionality and well valve status monitoring for aquaculture live-fish carriers - Position accuracy of 5 m (DGPS optional) - Velocity of 0.05 m/s (DGPS optional) - Power consumption of 9 W average, 39 W peak - Interface options include rate of turn, ECDIS/ECS, standard PI, radar, and long range communication system | AIS 300: PERFORMANCE POWER SPECIFICATIONS: - Position accuracy: 5 m (DGPS optional) -95 % CEP - Velocity: 0.05 m/s (DGPS optional) -95 % - Input voltage: +24 V DC (op. range 12 to 32 V DC) - Power consumption: 9 W average, 39 W peak. DATA INPUTS: - Gyro compass NMEA - GPS antenna 5 V CD from AIS Unit - GPS main source NMEA - DGPS corrections RTCM - SC104 v2.1. ENVIRONMENTAL SPECIFICATIONS: - Operating temperature range: AIS 300 Unit (-15 to +55 ºC), GPS antenna (-50 to +70 ºC), VHF antenna (-55 to +70 ºC) - Humidity: AIS 300 Unit < 95 % relative, non-condensing, GPS antenna 100 %, hermetically sealed, VHF antenna 100 %, hermetically sealed. INTERFACES: - Communication ports: 7 x RS-422 (isolated), 2 x RS-232 (service, unisolated) - Baud rate: 4800 to 115200 Baud - Message formats: NMEA AIS message - LAN: Ethernet, 10/100 Mbit/s (autosense). STANDARDS: - Product safety low voltage: IEC 60945/EN 60945 - Electromagnetic compatibility, immunity/radiation: IEC 60945/EN 60945 - Vibration: IEC 60945/EN 60945 - Radio module: VHF transmitter 12.5 W/1 W, Receiver sensitivity Better than -107 dBm AIS. Options input/output include rate of turn (Input), ECDIS/ECS, standard PI, radar, and long range communication system. | https://www.kongsberg.com/maritime/products/bridge-systems-and-control-centres/navigation-systems/ais-automatic-identification-sensor/ | https://www.kongsberg.com/contentassets/abc742e411b04f1ab77096bc04194195/datasheet_ais300.pdf |  | Automatic Identification System, AIS | 1
AIS 300S | Surveillance & monitoring | {'heading': 'Introduction', 'text': 'The AIS 300S is an AIS Unit built to support special operations. The AIS 300S utilises the AIS technology beyond standard AIS functionality and is a powerful tool for different maritime operations. It can be configured to output a set of virtual AIS objects that can describe an area of operation, dynamic and/or static. Such an area of operation can be the rectangle constituting the streamer area behind a seismic vessel or a safety area around an offshore operation. The implementation is based on relevant international standards.'} | {'heading': 'AIS for Special Operations', 'text': 'In some operations the activity is below the surface, such as for operations involving remotely operated underwater vehicles (ROV) or seismic streamer operations. This constitutes an operational problem and there are risks related to some main issues: vessels coming in conflict with the operation and damage to vessels or equipment because of this, damage to underwater equipment in the operation area, and unwanted interference with the maritime operation and financial loss because of delays and mission abort. Even if all vessels are carrying standard AIS Class A equipment, AIS capabilities can be used to better support navigation in areas where special operations are taking place. Complex operations such as coordinated lifting or towing activity are also target applications for AIS 300S. An effective way to warn vessels in the Area Of Responsibility (AOR) about actual movements below the surface is by use of AIS.'} | {'heading': 'Advanced Tracking and Communication', 'text': 'The AIS 300S is delivered with a feature for transmission of automatic notifications. Area filters can be applied to the AIS data stream. If a vessel enters the area, an addressed user configurable text message will be transmitted to the vessel. The message can contain information about the on-going operation. The intention is to reduce the amount of VHF voice communication and release more time for the operators to focus on the operation. Information, such as the position of submerged objects, can be transferred to the AIS system and embedded in the AIS message used for virtual AIS transmission. Vessels receiving the transmissions will get a real-time update of underwater movements and use this information in coordinated activities or to avoid the moving structure.'} | {'heading': 'Enhanced Operational Efficiency', 'text': 'By selecting the icon, more information will be available and the virtual AIS AtoN will hence be a carrier of information. Further, AIS can also be used as a data carrier for the distribution of important operational data such as weather data and mooring tension values. The AIS 300S employs advanced AIS technology to facilitate the efficient handling of special maritime operations, effectively contributing to the safety of life at sea and the seamless execution of underwater activities.'} | - Automatic transmission (addressed and broadcast) of warnings and notifications related to a special operation - Virtual marking of an area of operation - VHF Data Link commands to all AIS or specific AIS mobile units in the operation area - Distribution of special messages and operational specific data (meteorological and hydrographic info., mooring line tension etc.) - Built-in Windows user interface for area configuration - Sensitivity better than -115 dBm - Built-in storage capability of AIS raw data - SNMP AIS 300S - WEB interface for remote configuration and SW update of built-in AIS module | AIS 300S Interfaces: - Communication ports: RS-422/RS-232 incl. RTCM input - Message formats: NMEA - LAN: 100 Mbs BaseT Ethernet Radio Module: - VHF transmitter: 12.5 W or 1 W (remote switchable) - Sensitivity: Better than -115 dBm - Bandwidth: 25 kHz - Frequencies: 156.025 to 162.025 MHz Weights and Dimensions: - AIS 300S Unit: 5.2 kg, 89 mm x 485 mm x 345 mm - GPS antenna: 0.15 kg, 230 mm x 33 mm - VHF antenna: 1.0 kg, 1250 mm Power Specifications: - Input voltage: 100 to 240 V AC (50 to 60 Hz) - Power consumption: Average 30 W, peak 55 W | https://www.kongsberg.com/maritime/products/bridge-systems-and-control-centres/navigation-systems/ais-automatic-identification-sensor/ | https://www.kongsberg.com/contentassets/abc742e411b04f1ab77096bc04194195/datasheet_ais300s.pdf |  | Automatic Identification System, AIS | 1
AIS AQ610 | Surveillance & monitoring | {'heading': 'Introduction', 'text': 'The AIS AQ610 is based upon the new generation AIS Base Station range from Kongsberg, designed in accordance with all relevant international standards including IEC 62320-1/-2 and ITU M-1371-5. It has a sensitivity better than -115 dBm and a 1U 19’’ rack mountable smooth design.'} | {'heading': 'Optimized for Maritime Operations', 'text': 'The Kongsberg AIS AQ610 is specially designed for use in offshore maritime operations, such as wind energy and aquaculture farms. The AIS AQ610 receives and communicates AIS data from all AIS sources: AIS mobile stations, AIS base stations, AIS Aids to Navigation units, Search and Rescue (AIS SAR) units, and Man-over-Board (AIS MOB) units within the VHF coverage area. The AIS system has proven to be a valuable tool to increase the situation awareness and the efficiency of operations and safety.'} | {'heading': 'Advanced Sensitivity for Enhanced Reception', 'text': 'Kongsberg Seatex has also developed satellite based AIS receivers and this space-based AIS technology has strong focus on receiver sensitivity. The high sensitivity has been incorporated in the AIS AQ610. The increased sensitivity exceeds the requirements in international standards and regulations, and is an incredible enhancement in terms of signal reception.'} | {'heading': 'Special Functions and Remote Configuration', 'text': 'Special functions of the AIS AQ610 include electronic AIS marking of the real position of infrastructure, and virtual marking of the outer perimeter of the operational area. All vessels equipped with AIS will receive information indicating the area of operation of the aquaculture location. Integration with meteorological sensors for local distribution of weather data, local vessel AIS monitoring, and remote monitoring of vessel activity from the main control centre for logistic purposes are also featured. The AIS AQ610 has an Ethernet/LAN interface for easy interfacing with other equipment or data networks. From the AIS Central Monitor Application, a single AIS AQ610, or a network of these, can be remotely operated and maintained. The AIS AQ610 supports configuration and firmware update via a web interface.'} | Key Features: - Sensitivity better than -115 dBm - SNMP v.2 - WEB interface for remote configuration and software update - Three remotely configurable receivers (TDMA/DSC) - USB interface for firmware update - Transmission of virtual AtoN, implementation of a subset of IEC 62320-2 functionality - Serial interface, data (RS-232) - Optional combined 100 to 240 V AC and 24 V DC version - Supporting NTP as client and server - Interface to meteorological sensors (option) - Own position message (synthetic VDO) for map presentation | AIS AQ610 - Communication ports: RS-232, LAN 100 Mbs BaseT Ethernet - Message formats: NMEA - VHF transmitter: 12.5 W or 1 W (remotely switchable) - Sensitivity: Better than -115 dBm - Bandwidth: 25 kHz - Frequencies: 156.025 to 162.025 MHz - Default Channels: 87B (161.975 MHz), 88B (162.025 MHz) - Protocol: FATDMA - GNSS receivers: 50 channels - Operating temperature range: AIS Unit -15 to +55 ºC, GNSS antenna -50 to +70 ºC, VHF antenna -55 to +70 ºC - Humidity: AIS Unit < 95 % relative, non-condensing - Electrical safety standards: EN 60950-1 - Weight and dimensions: AIS Unit 3 kg, 44 mm x 485 mm x 345 mm - Power specifications: AIS Unit 100 to 240 V AC (50 to 60 Hz), AIS Unit 24 V DC, Optional combined 100 to 240 V AC and 24 V DC, Average power consumption: 9 W, peak 39 W | https://www.kongsberg.com/maritime/products/onshore/onshore-systems/ais-network-infrastructure-shorebased/ais-physical-shore-stations/ | https://www.kongsberg.com/contentassets/ce398b77c82a49b78da71cab3dbe06ab/datasheet_aisaq610.pdf |  | AIS physical shore stations | 1
AIS BS600 | Surveillance & monitoring | {'heading': 'Introduction', 'text': 'The AIS BS600 is the fourth generation RoHS compatible AIS Base Station from Kongsberg Seatex with built-in storage capability, sensitivity better than -115 dBm, software defined radio (SDR) and a smooth design of a 2U 19” rack mountable platform. The BS600 is designed and tested in accordance with all relevant international standards including: IEC 62320-1 and ITU M-1371.'} | {'heading': 'Critical Component in AIS Networks', 'text': 'The AIS Base Station is the primary component in an AIS Hot stand-by Physical Shore Station (PSS), and therefore the most vital component in a coastal AIS network. The AIS BS600 receives and communicates AIS data from all AIS sources: AIS mobile stations, other AIS Base Stations, AIS Aids to Navigation units, Search and Rescue units etc, within the VHF coverage area. The AIS system provides a valuable tool to increase the situation awareness, the efficiency of operations and safety. Experience shows that the workload for operators involved in vessel tracking and monitoring is considerably decreased after the introduction of AIS.'} | {'heading': 'Enhanced Sensitivity and Remote Capabilities', 'text': 'Kongsberg Seatex has also been developing satellite based AIS receivers and this space-based AIS technology has strong focus on receiver sensitivity. The high sensitivity has been incorporated in the AIS BS600. The increased sensitivity exceeds the requirements in international standards and regulations, and is an incredible enhancement in terms of signal reception. The AIS BS600 has several serial interfaces and an Ethernet/LAN interface, making it easy to interface the base station to other equipment or data networks. From the AIS Service Management Application Suite a single AIS BS600, or a network of base stations, can be remotely operated and maintained. The AIS BS600 supports configuration and firmware upgrade via a web interface.'} | {'heading': 'Efficient Deployment and DGNSS Correction Distribution', 'text': 'An integrated display and keyboard enables easy configuration of essential parameters. Detailed setup can be carried out via the web interface. The AIS BS600 is able to broadcast DGNSS corrections through the standardized AIS Msg 17. Hence, differential corrections can be transmitted to all vessels which carries an AIS mobile station if the vessel is located within the base stations coverage area. The AIS BS600 supports RTCM via serial and LAN interface.'} | - Sensitivity better than -115 dBm - Built-in storage capability of AIS raw data - SNMP v.2 - WEB interface for remote configuration and SW update - AIS data filtering capabilities - RTCM v.2.3 support for reception of DGPS corrections on LAN or serial interface - Can optionally be delivered with built-in IALA correction receiver - Three remotely configurable receivers (TDMA/DSC) - AIS repeater functionality in accordance with IEC 62320-3 - USB interface for firmware upgrade - Transmission of virtual AtoN, implementation of a subset of IEC62320-2 functionality - Built-in display in front of unit for easy onsite configuration - Supporting NTP as client and server - Available auxiliary equipment enabling functionality such as: Separate or combined transmitting and receiving antennas, Remotely controlled hard power reset of PSS equipment, DGNSS reference and monitor stations | AIS BS600 INTERFACES: RS-422/RS-232 incl. AIS Unit, RTCM input Message formats: NMEA GNSS antenna VHF antenna RADIO MODULE STANDARDS AND REGULATIONS: VHF transmitter 12.5 W or 1 W (remotely switchable), Sensitivity Better than -115 dBm, Bandwidth 25 kHz, Frequencies 156.025 - 162.025 MHz, Default Ch. 87B (161.975 MHz Base station), Default Ch. 88B (162.025 MHz), Protocol FATDMA, MTBF (hours) >100.000 (designed to meet) GNSS MODULE: GNSS receivers 50 channels WEIGHTS AND DIMENSIONS: AIS Unit 5.2 kg, 89 mm x 485 mm x 345 mm, GNSS antenna 0.15 kg, 230 mm x 33 mm, VHF antenna 1.0 kg, 1250 mm POWER SPECIFICATIONS: Input voltage 100 to 240 V AC (50 to 60 Hz), Power consumption Average 30 W, peak 55 W, GNSS antenna 5 V DC from AIS Unit ENVIRONMENTAL SPECIFICATIONS: Operating temperature range AIS Unit -15 to +55 ºC, GNSS antenna -50 to +70 ºC, VHF antenna -55 to +70 ºC, Specifications subject to change without any further notice. | https://www.kongsberg.com/maritime/products/onshore/onshore-systems/ais-network-infrastructure-shorebased/ais-physical-shore-stations/ | https://www.kongsberg.com/contentassets/ce398b77c82a49b78da71cab3dbe06ab/datasheet_aisbs600.pdf |  | AIS physical shore stations | 1
AIS BS610 | Surveillance & monitoring | {'heading': 'Introduction', 'text': 'The AIS BS610 is a product in the new generation AIS Base Station range from Kongsberg Seatex. It has a sensitivity better than -115 dBm and 1U 19’’ rack mountable smooth design. The AIS BS610 is designed and tested in accordance with all relevant international standards including IEC 62320-1 and ITU M-1371.'} | {'heading': 'Essential Component of AIS Network', 'text': 'The AIS Base Station is the primary component in an Hot stand-by AIS Physical Shore Station (PSS), and therefore the most vital component in a coastal AIS network. The AIS BS610 receives and communicates AIS data from all AIS sources: AIS mobile stations, other AIS Base Stations, AIS Aids to Navigation units, Search and Rescue units etc, within the VHF coverage area. In order to obtain a very high level of service and availability, a redundant base station configuration can be established. Two AIS BS610 units will operate autonomously in such a configuration when connecting them with a 0-modem cable and enabling the redundancy functionality. In case of an automatic change in redundancy status, the control centre will be notified.'} | {'heading': 'Enhanced Sensitivity and Remote Operations', 'text': 'The AIS system provides a valuable tool to increase the situation awareness, the efficiency of operations and safety. Experience shows that the workload for operators involved in vessel tracking and monitoring is considerably reduced after the introduction of AIS. Kongsberg Seatex has also developed satellite based AIS receivers and this space-based AIS technology has strong focus on receiver sensitivity. The high sensitivity has been incorporated in the AIS BS610. The increased sensitivity exceeds the requirements in international standards and regulations, and is an incredible enhancement in terms of signal reception. The AIS BS610 has an Ethernet/LAN interface, making it easy to interface the base station to other equipment or data networks. From the AIS Central Monitor Application Suite a single AIS BS610, or a network of base stations, can be remotely operated and maintained. The AIS BS610 also supports configuration and firmware upgrade via a web interface. All base station functions can be configured and effectuated remotely via this interface.'} | {'heading': 'Transmission and Reception Capabilities', 'text': 'The AIS BS610 is able to broadcast DGNSS corrections through the standardized AIS message 17. Hence, differential corrections can be transmitted to all vessels which carry an AIS mobile station if the vessel is located within the base station’s coverage area. The AIS BS610 boosts its functionality with a VHF antenna and supports various power configurations and interfaces for operational flexibility. It also features RTCM v.2.3 support for reception of DGPS corrections on LAN, and can manage three remotely configurable receivers (TDMA/DSC). Other functionalities include USB interface for firmware upgrades, transmission of virtual AtoN, and AIS repeater functionality in accordance with IEC 62320-3. It also offers redundancy support and can support 10 parallel consecutive TCP connections.'} | Key Features: - Sensitivity better than -115 dB - SNMP v.2 - Optional combined 100 to 240 VAC and 24 VDC (10-36 VDC) version - Optional combined 100 to 240 VAC and 48 VDC (36-75 VDC) version - WEB interface for remote configuration and SW upgrade - RTCM v.2.3 support for reception of DGPS corrections on LAN - Three remotely configurable receivers (TDMA/DSC) - USB interface for firmware upgrade - Transmission of virtual AtoN, implementation of a subset of IEC 62320-2 functionality - AIS repeater functionality in accordance with IEC 62320-3 - Redundancy support (RS-232) - Supporting NTP as client and server - Available auxiliary equipment enabling functionality such as: AIS BS 610 - Separate or combined transmitting and receiving antennas - Remotely controlled hard power reset of PSS equipment - DGNSS reference and monitor stations - Supporting 10 parallel consecutive TCP connections | AIS BS610 - Communication ports: RS-232, NMEA, LAN 100 Mbs BaseT Ethernet - VHF transmitter: 12.5 W or 1 W (remotely switchable) - Sensitivity: Better than -115 dBm - Bandwidth: 25 kHz - Frequencies: 156.025 to 162.025 MHz - Default Ch. 87B (161.975 MHz), Default Ch. 88B (162.025 MHz) - GNSS receivers: 50 channels - WEIGHT AND DIMENSIONS: AIS Unit - 3 kg, 44 mm x 485 mm x 345 mm, AIS Unit 24 V DC - 3.3 kg, 44 mm x 485 mm x 345 mm, GNSS antenna - 0.15 kg, 230 mm x 33 mm, VHF antenna - 1.0 kg, 1250 mm - POWER SPECIFICATIONS: AIS Unit - 100 to 240 V AC (50 to 60 Hz), AIS Unit 24 V DC, AIS Unit 48 V DC - Optional combined 100 to 240 V AC and 24 V DC, Optional combined 100 to 240 V AC and 48 V DC, AIS Unit power consumption - Average 9 W, peak 39 W | https://www.kongsberg.com/maritime/products/onshore/onshore-systems/ais-network-infrastructure-shorebased/ais-physical-shore-stations/ | https://www.kongsberg.com/contentassets/ce398b77c82a49b78da71cab3dbe06ab/411069d_ds_aisbs610_dec22.pdf |  | AIS physical shore stations | 1
AIS RX610 | Surveillance & monitoring | {'heading': 'Introduction', 'text': 'The AIS RX610 is based upon the new generation AIS Base Station range from Kongsberg, designed and tested in accordance with all relevant international standards including IEC 62320-1 and ITU M-1371-5, where applicable. It has a sensitivity better than -115 dBm and 1U 19’’ rack mountable smooth design.'} | {'heading': 'Optimized Signal Reception', 'text': 'The Kongsberg AIS RX610 is an AIS receiver specially designed for optimal signal reception. It can receive from all AIS sources: AIS mobile stations, AIS base stations, AIS Aids to Navigation units, Search and Rescue (AIS SAR) units, and Man-over-Board (AIS MOB) units within the VHF coverage area. The AIS reception-only system has proven to be a valuable tool in increasing the situation awareness and the efficiency of operations and safety.'} | {'heading': 'Enhanced Sensitivity', 'text': 'Kongsberg Seatex has developed satellite-based AIS receivers with a strong focus on receiver sensitivity. The high sensitivity has been incorporated into the AIS RX610, exceeding the requirements of international standards and regulations. This incredible enhancement in signal reception ensures that the AIS RX610 sets a new benchmark for sensitivity better than -115 dBm.'} | {'heading': 'Remote Accessibility & Configuration', 'text': 'The AIS RX610 features an Ethernet/LAN interface, enabling easy interfacing with other equipment or data networks. With the AIS Central Monitor Application, a single unit or a network of AIS RX610s can be remotely operated and maintained. It supports configuration and firmware updates via a web interface, offering SNMP v.2, WEB interface for remote configuration and software update, three remotely configurable receivers (TDMA/DSC), and additional interfaces for maximum flexibility in operation.'} | Key Features: - Sensitivity better than -115 dBm - SNMP v.2 - WEB interface for remote configuration and software update - Three remotely configurable receivers (TDMA/DSC) - USB interface for firmware update - Serial interface, data (RS-232) - Optional combined 100 to 240 V AC and 24 V DC version - Supporting NTP as client and server - Own position message (synthetic VDO) for map presentation | AIS RX610 - Communication ports: RS-232, Message formats: NMEA, LAN 100 Mbs BaseT Ethernet - Radio module: Sensitivity Better than -115 dBm, Bandwidth: 25 kHz, Frequencies: 156.025 to 162.025 MHz, Default Ch. 87B (161.975 MHz), Default Ch. 88B (162.025 MHz) - Environmental specifications: Service and redundancy, Operating temperature range: -15 to +55 ºC, Humidity: < 95 % relative, non-condensing, GPS antenna: 100 % hermetically sealed, VHF antenna: 100 % hermetically sealed - Standards and regulations: Electrical safety EN 60950-1, Electromagnetic compatibility EN 60945/EN 61000-6-3/6-2, Electrical interface IEC 61162-1/2, IALA recommendation A-124, Radio IEC 61993-2 (clause 15), ITU-R M. 1371-5 - Weights and dimensions: AIS RX610 Unit: 3 kg, 44 mm x 485 mm x 345 mm, AIS RX610_24 V DC Unit: 3.3 kg, 44 mm x 485 mm x 345 mm, GPS antenna: 0.15 kg, 230 mm x 33 mm, VHF antenna: 1.0 kg, 1250 mm - Power specifications: AIS RX610 Unit: 100 to 240 V AC (50 to 60 Hz), AIS RX610_24 V DC Unit: Optional combined 100 to 240 V AC and 24 V DC, Power consumption: 9 W average | https://www.kongsberg.com/maritime/products/onshore/onshore-systems/ais-network-infrastructure-shorebased/ais-physical-shore-stations/ | https://www.kongsberg.com/contentassets/ce398b77c82a49b78da71cab3dbe06ab/datasheet_aisrx610.pdf |  | AIS physical shore stations | 1
AIS service management system | Surveillance & monitoring | {'heading': 'Introduction', 'text': 'AIS Physical Shore Stations can operate in a network in order to extend the AIS coverage area. The remote operation and maintenance of a network of AIS Base Stations is Internet Protocol (IP) based. The KONGSBERG AIS base stations have network interfaces and the AIS messages are sent to the centralized location (port center) for visualization in e.g. the AIS CM. The base station can use UDP Unicast, Multicast or TCP/IP. New AIS base stations can be added without additional SW license cost. The solution provides data directly to clients.'} | {'heading': 'AIS Central Monitor (AIS CM)', 'text': 'The AIS CM is a utility developed in order to operate an AIS Base Station network including monitoring of all AIS vessels and AIS AtoN (Aid to Navigation) within range. The User Interface can utilize different types of electronic charts. The AIS CM is receiving a data stream of VDM messages (vessel data) received by AIS Base Stations connected to the network.'} | {'heading': 'Main functions', 'text': 'AIS Base Station management incl. status monitoring, alarm monitoring and configuration. Geographical displaying of AIS targets (Vessels, AIS Base Stations and AIS AtoN) as an electronic map overlay. A tabular listing of AIS targets incl. sorting and filtering functionality. AIS target detail window (Vessels, AIS Base Stations, AIS AtoNs).'} | {'heading': 'User Interface', 'text': 'The User Interface will provide a seamless entry to other modules like data storage, data replay, addressed and broadcast message transmission, area definition tool etc.'} | - Monitoring of all AIS vessels and AIS AtoN within range - Utilizes different types of electronic charts - Receives a data stream of VDM messages from AIS Base Stations - AIS Base Station management - Geographical displaying of AIS targets - Tabular listing of AIS targets with sorting and filtering functionality - AIS target detail windows for Vessels, AIS Base Stations, and AIS AtoNs - Seamless entry to other modules such as data storage, data replay, addressed and broadcast message transmission, and area definition tool | I don't know | https://www.kongsberg.com/maritime/products/onshore/onshore-systems/ais-network-infrastructure-shorebased/ais-service-management-system/ |  | {}
Analytics | Underwater navigation & positioning | {'heading': 'Introduction', 'text': 'BLUE INSIGHT - The digital ocean toolbox. Seamless data acquisition, fusion, processing, visualization, contextualization and management of ocean data. Kongsberg Blue Insight is an open and flexible digital infrastructure product designed to meet the increasing demand for accurate information from the oceans, focusing on internet security and seamless integration. The Blue Insight automates the data stream from a wide range of sensors and platform types and visualizes them in a common framework. The solution facilitates modern data processing and machine learning, providing new understanding and in-depth knowledge.'} | {'heading': 'Key Benefits of Blue Insight', 'text': 'Through a range of dedicated modules, Blue Insight offers flexibility, security and robustness required by any ocean data stakeholder: scientific, observational, or commercial. It is a one-stop solution that provides real time overview across platforms and data types; flexible and scalable, suitable for both small and large organizations; built on an open ecosystem adhering to FAIR data principles; allows for the deployment of customized machine learning algorithms; and is a cyber secure solution.'} | {'heading': 'Blue Insight Core', 'text': 'The Blue Insight Core module provides solutions for secure interactions between sensor platforms, cloud storage and data management enabled by the industrialized Internet of Things modules found in the Kognifai digital ecosystem. The Core module includes required common functionality to prepare the data for automated analytics and advanced data handling, with the full benefits of a modern, cyber secure cloud environment. It includes a basic visualization framework with dashboard functionalities and graph view of data. This module integrates with your existing information technology systems and is a requisite for deploying the other Blue Insight modules.'} | {'heading': 'Blue Insight Modules', 'text': 'Sensor Fusion is an on-board/on-premise application which receives and prepares data from selected sensors and onboard databases for streamlined distribution to the Blue Insight cloud. It provides the interface with Sensor Remote and Ocean View modules and optionally, real time visualization dashboard. The Data Forwarder module automates conversion of data into common formats for efficient data sharing across solutions and databases. Ocean View offers real-time and historic sensor data visualization in a map overlay. Analytics introduces in-depth data handling like quality assurance and AI-based automated data analysis, including remote deployment of algorithms.'} | • One-stop solution that provides real-time overview across platforms and data types • Flexible and scalable, suitable for both small and large organizations • Open ecosystem building on FAIR data principles • Allows for deployment of customized machine learning algorithms • Cyber secure solution | I don't know | https://www.kongsberg.com/maritime/products/ocean-science/blue-insight/analytics/ | https://www.kongsberg.com/contentassets/90db5b261a15439e8c200bfc2969308f/datasheet_blueinsight.pdf | {'Data sheet': ['https://www.kongsberg.com/contentassets/90db5b261a15439e8c200bfc2969308f/datasheet_blueinsight.pdf']}
APOS - Operating station for HiPAP and HPR Acoustic positioning systems | Surveillance & monitoring | {'heading': 'Introduction', 'text': "I don't know"} | {'heading': "I don't know", 'text': "I don't know"} | {'heading': "I don't know", 'text': "I don't know"} | {'heading': "I don't know", 'text': "I don't know"} | - Innovative design - Advanced functionality - Seamless integration - Intuitive operation - Versatility for various applications | - Category: Design - Parameters: Innovative design - Parameter value: Advanced - Category: Functionality - Parameters: Integration - Parameter value: Seamless - Parameters: Operation - Parameter value: Intuitive - Category: Applications - Parameters: Versatility - Parameter value: Various | https://www.kongsberg.com/maritime/products/Acoustics-Positioning-and-Communication/acoustic-positioning-systems/hipap-models/HiPAP-HPR/ | https://www.kongsberg.com/globalassets/maritime/km-products/product-documents/apos-survey---surveyors-independent-operator-station-for-hipap/ | {'Application note': ['https://www.kongsberg.com/contentassets/c8ed4213f5cc4e05b1a9da40928e42ba/application-note-transducer-alignment_version-2.pdf', 'https://www.kongsberg.com/globalassets/maritime/km-products/product-documents/339312_technical_bulletin_setting_up_2_lbl_arrays_in_apos.pdf', 'https://www.kongsberg.com/globalassets/maritime/km-products/product-documents/hipap-application-note-sparse-lbl.pdf', 'https://www.kongsberg.com/globalassets/maritime/km-products/product-documents/tow-fish-tracking/'], 'Brochure': [], 'Data sheet': ['https://www.kongsberg.com/globalassets/maritime/km-products/product-documents/apos-survey---surveyors-independent-operator-station-for-hipap/'], 'Information letter': ['https://www.kongsberg.com/globalassets/maritime/km-products/product-documents/430801-hipap-sw-lbl-positioning-info-letter.pdf', 'https://www.kongsberg.com/globalassets/maritime/km-products/product-documents/415197-mean-sound-velocity-info-letter.pdf', 'https://www.kongsberg.com/contentassets/48b763f56d4c431e9d1fe60be9d5f176/365427n-poscom-support-limitations.pdf'], 'Manual': ['https://www.kongsberg.com/globalassets/maritime/km-products/product-documents/403549f-apos-survey-ins.pdf', 'https://www.kongsberg.com/globalassets/maritime/km-products/product-documents/apos-for-hipap-model-501_451_351_101-instruction-manual/', 'https://www.kongsberg.com/globalassets/maritime/km-products/product-documents/160925af_apos_for_hpr_400_series_complete_instruction_manual.pdf', 'https://www.kongsberg.com/globalassets/maritime/km-products/product-documents/binary-communication-protocol-hpr-400/'], 'Product leaflet': ['https://www.kongsberg.com/globalassets/maritime/km-products/product-documents/apos-trainer/'], 'Software release note': ['https://www.kongsberg.com/globalassets/maritime/km-products/product-documents/388797.pdf', 'https://www.kongsberg.com/contentassets/a1a3d8203e4f4d18b7dbb6aa4f97968e/apos-6_10_1-software-release-note.pdf'], 'User procedures': ['https://www.kongsberg.com/globalassets/maritime/km-products/product-documents/hipap-sparse-lbl---user-procedure/'], 'Downloads': ['https://www.kongsberg.com//maritime/products/Acoustics-Positioning-and-Communication/acoustic-positioning-systems/hipap-models/hipap-352/', 'https://www.kongsberg.com//maritime/products/Acoustics-Positioning-and-Communication/acoustic-positioning-systems/hipap-models/hipap-352/', 'https://www.kongsberg.com//maritime/products/Acoustics-Positioning-and-Communication/acoustic-positioning-systems/hipap-models/hipap-452/', 'https://www.kongsberg.com//maritime/products/Acoustics-Positioning-and-Communication/acoustic-positioning-systems/hipap-models/hipap-102p/', 'https://www.kongsberg.com//maritime/products/Acoustics-Positioning-and-Communication/acoustic-positioning-systems/hipap-models/hipap-352p/', 'https://www.kongsberg.com//maritime/products/Acoustics-Positioning-and-Communication/acoustic-positioning-systems/hipap-models/hipap-502-high/', 'https://www.kongsberg.com//maritime/products/Acoustics-Positioning-and-Communication/acoustic-positioning-systems/hipap-models/HiPAP-HPR/']}
APOS Survey - Surveyor's independent Operator Station for HiPAP | Communication solutions | {'heading': 'Introduction', 'text': "APOS Survey - Surveyor's independent Operator Station for HiPAP, APOS Survey has been developed to provide a cost effective solution for subsea survey and construction operations, making it possible for the surveyor to utilise a vessel's HiPAP system. Acoustic interrogations are interleaved or run simultaneously with the DP system updates, without making changes to the vessel’s APOS software or installation parameters."} | {'heading': 'Seamless Integration and Enhanced Flexibility', 'text': "APOS Survey offers full LBL and SSBL, quicker mobilisation times and is designed for both permanent and temporary installation on vessels. The software communicates directly with the HiPAP transceiver, enabling the surveyor to operate independently of the bridge. The software safely integrates into the vessels HiPAP system through a high speed, optically-isolated, serial connection to maintain independence from the vessel's Dynamic Positioning (DP) network, and removes restrictions normally associated with operating a HiPAP system for subsea survey purposes."} | {'heading': 'Advanced Operational Capabilities', 'text': 'The surveyor can interface local survey grade sensors, IMU, GYRO and GNNS, set up lever arms and load velocity profiles independently of the vessel, unlocking the full potential of HiPAP. The cPAP LBL transceiver for ROV positioning and portable HiPAP transceivers are easily interfaced, providing flexibility for a full range of operations. Both the vessels APOS and APOS Survey can compute position off the same SSBL transponders with independent calculation. HiPAP transducer alignment for both the vessel and APOS Survey system can be run simultaneously.'} | {'heading': 'Optimized Survey Functionality', 'text': 'APOS Survey OS version 6 or later allows to select which of the vessels HiPAP transducers are available for survey. The opto-isolated serial interface ensures a secure connection to the vessel’s HiPAP. It is possible to use vessels or local survey sensors such as GNSS MRU, Gyro. Configuration of lever arms and offsets are done independent of the ship. Moreover, the system includes Cymbal digital acoustics, capable of over 500 channels, and a variety of positioning modes including SSBL Fast Track, LBL, and Sparse LBL. Post-calibration and alignment functionalities such as SSBL Alignment and LBL boxin are also supported.'} | APOS Survey offers: - Full LBL and SSBL - Quicker mobilisation times - Designed for both permanent and temporary installation on vessels - Direct communication with the HiPAP transceiver - Independence from the vessel's Dynamic Positioning (DP) network - Interface with local survey grade sensors, IMU, GYRO and GNNS - Support for cPAP LBL transceiver for ROV positioning and portable HiPAP transceivers - Simultaneous HiPAP transducer alignment for both vessel and APOS Survey system - APOS Survey OS version 6 or later - Opto isolated serial interface for secure connection to the vessel’s HiPAP - Integration with vessels or local survey sensors (GNSS MRU, Gyro) - Configuration of lever arms and offsets independent of the vessel - Cymbal digital acoustics (500+ channels) - Multiple positioning modes: SSBL Fast Track, LBL & Sparse LBL - SSBL Alignment and LBL boxin calibration - Blue Marble Geodetic Library - Interfaces to Subsea HAIN and cPAP LBL ROV Transceiver - Interface for ROV pressure and sound velocity sensors - Support for industry standard and proprietary NMEA telegrams to HiPAP | MP8300 computer: Type-approved by ABS, BV, CCS, DNV, GL, KR, LR, NKK, PRS and RINA, tested against IACS Unified Requirements E10 and IEC 60945, 8 Port serial card; 4 x RS-232 and 4 x RS-422/485, 4 Gigabit Ethernet ports, 128 GB SSD drive, DVD-RW, Power: 110 - 240 V AC, Connecting to vessel's APOS computer: MOXA NPort 5450I Ethernet to Serial Converter, ASI program: Delivered separately to be loaded into the vessel's APOS computer | https://www.kongsberg.com/maritime/products/Acoustics-Positioning-and-Communication/acoustic-positioning-systems/hipap-models/apos-survey---surveyors-independent-operator-station-for-hipap/ |  | {}
Aquaculture monitoring system | Underwater navigation & positioning | {'heading': 'Introduction', 'text': 'Based on proven KONGSBERG technology, the AQUACULTURE MONITORING SYSTEM is a sophisticated tool designed for the aquaculture industry, which offers unique insight into environmental conditions, fish behavior, and welfare. This system encapsulates KONGSBERG’s comprehensive approach from sensor to cloud, ensuring safe and efficient operation and data handling.'} | {'heading': 'Functionality and Monitoring Capabilities', 'text': 'The AQUACULTURE MONITORING SYSTEM is equipped with an enhanced sensor suite for environmental monitoring and advanced echo sounders to observe fish distribution both vertically and horizontally. This setup allows for constant monitoring of fish behavior and distribution, integrating sensor data for real-time and historical analytics. It features an array of sensors including cameras, echo sounders, and tools to monitor feeding points, oxygen levels, temperature, water current profiles, salinity, and turbidity. Additionally, the system comes with secure cloud storage for data and is prepared for machine learning applications.'} | {'heading': 'K-Fins Operation Support and System Benefits', 'text': 'KONGSBERG facilitates maximum situational awareness through the K-Fins operation support tool, which interprets and visualizes sensor data. The benefits include the ability to gain knowledge for optimizing overall operation, saving costs through precision feeding, strategically positioning underwater cameras, documenting fish behavior and welfare via automated analyses, and availing data interpretation support and advisory from Kongsberg domain experts. The operation support modules available are K-Fins Environment, K-Fins Feed, K-Fins Welfare, and K-Fins Birdseye, each focusing on specific areas of aquaculture operations.'} | {'heading': 'Cyber Security and Support', 'text': "Kongsberg ensures the security and integrity of the monitoring system through features like Kongsberg Edge Hardware and its Global Secure Network. The Edge Hardware is responsible for capturing sensor data with unique identity features that prevent device tampering, and all captured data is encrypted and transmitted to data centres securely. Additionally, the network is certified by DNV-GL and Bureau Veritas, reaffirming its reliability. Kongsberg's Global Customer Support operates 24/7, providing prompt responses, technical expertise, and global assistance."} | Key Features: - Enhanced sensor suite for environmental monitoring - Advanced echo sounders for fish distribution monitoring - Real-time and historical data from integrated sensors - K-Fins operation support tool for situational awareness - Modules for environment, feed, welfare, and birdseye support - KONGSBERG Edge Hardware for secure data capture and transmission | I don't know | https://www.kongsberg.com/maritime/products/commercial-fisheries/aquaculture-monitoring-systems/aquaculture-monitoring-system/ | https://www.kongsberg.com/contentassets/520f6e01da10469ea53f0398a179973e/km_datsheeta4_aquaculture-monitoring-system_210512.pdf | {'Data sheet': ['https://www.kongsberg.com/contentassets/520f6e01da10469ea53f0398a179973e/km_datsheeta4_aquaculture-monitoring-system_210512.pdf'], 'Downloads': ['https://www.kongsberg.com//contentassets/520f6e01da10469ea53f0398a179973e/km_datsheeta4_aquaculture-monitoring-system_210512.pdf']}
ASR x50 | Communication solutions | {'heading': 'Introduction', 'text': 'ASR x50 is the 4th generation SAT-AIS receiver from Kongsberg and part of the extended lifetime product series. The receiver is a reconfigurable SDR based receiver, designed to support simultaneous on-board AIS decoding and digital sampling. ASR x50 has, through new enhanced algorithms, multi-antenna support and superior dynamic range, an improved end-to-end performance. It is designed for a 7+ year lifetime and takes vessel detection via AIS to the next level.'} | {'heading': 'Innovative technology', 'text': 'This generation SAT-AIS receiver from Kongsberg is the latest achievement of years of continuous innovations resulting in highest decoder performance, multi-antenna support, built-in redundancy, low power, miniaturized housing, large mass memory, and improved lifetime. The end-to-end performance exceeds existing SAT-AIS receivers, where the superior sensitivity of the ASR x50 makes the receiver capable of detecting even AIS class B vessels. Reconfigurable software-defined radio (SDR) technology is used, enabling support for future enhancements in algorithms or changes in AIS/VDES standards.'} | {'heading': 'Vessel detection performance to the next level', 'text': 'Kongsberg started working with AIS twenty years ago and is the AIS equipment manufacturer with the broadest experience. ASR x50 is Kongsberg’s 4th generation AIS Space Receiver and builds on this foundation of expertise. A multiple set of decollision algorithms is optimised for best possible vessel detection in high-density and medium-density areas. ASR x50 will give the end user a giant leap in vessel detection compared with existing SAT-AIS receivers.'} | {'heading': 'Space grade using latest technologies', 'text': 'The extended lifetime series from Kongsberg is designed for a lifetime of 7+ years in LEO. ASR x50 uses the latest generation EEE parts from best-in-class manufacturers. This enables Kongsberg to design for leading capabilities at low power and miniature size. All EEE parts have been carefully selected and extensively tested. Active components have been subject to heavy ion, proton, and Co-60 test campaigns to ensure radiation-tolerant design.'} | Extended lifetime Next generation algorithms and processing capabilities Leading vessel detection performance In-orbit reconfigurable SDR design with proven heritage Simultaneous on-board and sampling modes High reliability with built-in redundancy Radiation tolerant by design Multi antenna support Excellent immunity against unwanted signals Large on-board mass memory Superior dynamic range | PERFORMANCE - Frequency range: 156 to 163 MHz AIS receiver - Sensitivity: < -126 dBm @ 20 % PER - Noise figure: < 2 dB (nominal) - Dynamic range: -126 dBm to -40 dBm WEIGHT AND DIMENSIONS - Weight: 1.3 kg - Dimensions: 51 mm x 140 mm x 168 mm POWER SPECIFICATIONS - Input voltage: 9 to 18 VDC, 24 to 32 VDC (option) - Power consumption: From 4.5 W dependent on configuration selected ENVIRONMENTAL SPECIFICATIONS2 - Operating temperature: -20 °C to +60 °C - Design lifetime: 7+ years in LEO - First natural frequency: > 1000 Hz - AIS frequencies: Channel 87B, 88B, 75 and 76 - AIS message support: All AIS messages defined in ITU-R M.1371-5 - Memory capacity cycle: 100 min. sampling + 100 % OBP duty cycle INTERFACES - RF: 2 antenna support - RS-422/RS-485: 115.2 kbps, 230.4 kbps, 460.8 kbps and 921.6 kbps1 - Connectors: Antennas Bulkhead SMA, female; Power Micro D-subminiature; Serial Micro D-subminiature | https://www.kongsberg.com/maritime/products/onshore/space-based/ais-space-receiver/ | https://www.kongsberg.com/contentassets/6a9f1eb8cd5647959847f9d32783b09a/datasheet_asrx50.pdf |  | AIS space receivers | 1
Autonomous Underwater Vehicle, HUGIN Edge | Seafloor mapping, Surveillance & monitoring, Naval, Geophysical survey, Autonomous and uncrewed solutions | {'heading': 'Introduction', 'text': 'The HUGIN Edge is a next generation mid-size Autonomous Underwater Vehicle to join the HUGIN Family. Exceptional reliability, durability and performance has been drawn from the HUGIN, coupling ease of operations from uncrewed surface vessels to the most advanced AUV features on the market. Capabilities include truly autonomous missions making the system an optimal choice in applications from commercial survey to advanced defence operations.'} | {'heading': 'Unique in Design', 'text': 'The smallest most lightweight member of the HUGIN family, a fresh low drag body at four metres in length using a wet flooded carbon monocoque design, unique in its class. It allows low logistics without compromise on sensor performance. The vehicle combines the latest advances in autonomy and operability with the exceptional navigation performance for which the HUGIN family is renowned. HUGIN Edge collects high resolution data without the need for in-mission supervision. No other vehicle provides this performance in this form factor.'} | {'heading': 'Autonomous by Design', 'text': 'The HUGIN Edge solution is autonomous by design. That means that all parts of the system have been designed with full autonomy and remote operations in mind, all the way from autonomous launch and recovery, through to uncrewed charging and data offloading. Equally at home working from shore or over the horizon the HUGIN EDGE is always flexible and can be delivered with USV or uncrewed launch and recovery systems maximizing operational cycles. The goal-based mission planning employs Artificial Intelligence where missions are organized based on objectives rather than long lists of waypoints. EDGE takes full advantage of all any priori knowledge to plan and then using integrated on-board sensors adapts in mission to the most optimal solution removing human dependency.'} | {'heading': 'Payloads for All Scenarios', 'text': 'HUGIN Edge is equipped with side-scan sonar or next generation synthetic aperture sonar (upgradeable) for ultra high-resolution imagery and bathymetry. This combination provides the highest area coverage and performance from any AUV in this class. With an ultra high-frequency multi-beam echo sounder providing clean, interference free, wide-swath bathymetry along with a magnetometer for precise magnetic mapping. A flexible Payload Bay enables interchangeable options on low-light colour camera solutions (including strobe light) or sub-bottom profilers allowing tracking and classification, or geological work.'} | • Exceptional reliability, durability and performance • Truly autonomous missions • Next generation mid-size Autonomous Underwater Vehicle • Equipped with side-scan sonar or next generation synthetic aperture sonar (upgradeable) • Ultra high-frequency multi-beam echo sounder and magnetometer for precise mapping • Autonomous by design with low logistics and exceptional navigation performance • Flexible delivery with USV or uncrewed launch and recovery • Goal-based mission planning employing Artificial Intelligence • Always flexible and maximizes operational cycles | Endurance: 24 hours @ 4 knots, 85% payload usage; Depth rating: 1000m; Speed range: 2 - 5 knots; Dimensions: Length 400cm; height 35cm; Weight: 300kg in air*; Navigation: Better than 0.04% of DT CEP50**; Connectivity: Hi-speed wireless download, cNode acoustic link, Iridium, 4/5G, long-range RF; Navigation Sensor Suite: Sunstone INS, Seatex MGC, DVL, CT/P/SVT, multi-axes FLS; Sidescan: Sidescan upgradeable to customizable high coverage high resolution Synthetic Aperture Sonar; MBES: 0.7 – 1.4MHz, 140° of coverage; Magnetometer: High-sensitivity magnetometer; Camera: Low-light colour camera and strobe; SBP: Lightweight wideband SBP | https://www.kongsberg.com/maritime/products/marine-robotics/autonomous-underwater-vehicles/autonomous-underwater-vehicle-hugin-edge/ | https://www.kongsberg.com/contentassets/8cf870df24534451afb5f54d171ba2ba/datasheet_hugin_edge.pdf | {'Data sheet': ['https://www.kongsberg.com/contentassets/8cf870df24534451afb5f54d171ba2ba/datasheet_hugin_edge.pdf']}
Autonomous Underwater Vehicle, HUGIN Endurance | Seafloor mapping, Surveillance & monitoring, Naval, Geophysical survey, Autonomous and uncrewed solutions | {'heading': 'Introduction', 'text': 'HUGIN Endurance is the newest member of the HUGIN AUV family and enables unsupervised shore-to-shore operations over long ranges. HUGIN Endurance can be configured with a range of sensors focused on mission capabilities and situational awareness. This includes the proven hydro-acoustic instruments for mapping and inspection purposes, such as the KONGSBERG HISAS family of synthetic aperture sonars and the EM family of multibeams. Both underwater and surface awareness sensors are used for autonomous decision making.'} | {'heading': 'Enhanced Operational Capabilities', 'text': 'HUGIN Endurance collects consistent, high-resolution data without the need for in-mission supervision using KONGSBERG’s advanced underwater navigation system Sunstone. This advanced level of autonomy and accuracy reduces the carbon footprint of survey operations by eliminating the need for a dedicated support vessel. Consequently, it mitigates health and safety concerns by relocating personnel onshore and allows the largest potential weather window for any operation.'} | {'heading': 'Product Evolution', 'text': 'With continuous evolution from 1991, and commercial surveys starting in 1997, HUGIN has seen consistent advancements. KONGSBERG and our partners at the Norwegian Defense Research Establishment (FFI) have significantly contributed to underwater robotic technology. The new HUGIN Endurance capitalizes on 30 years of expertise to offer the most capable commercial solution within the large-diameter AUV segment.'} | {'heading': 'Autonomy and Data Integration', 'text': 'HUGIN Endurance is a truly autonomous system designed to operate for extended periods without human intervention. With state-of-the-art technology such as the latest generation pressure-tolerant Li-Ion batteries, sensor redundancy, in-mission processing, and Sunstone inertial navigation system with HISAS micronavigation, HUGIN Endurance exceeds commercial offerings for high-quality data collection. Equipped to handle unpredictable events, switch to redundant operation modes, and communicate securely with remote operating centers, HUGIN Endurance represents a leap in shore-to-shore operations for commercial surveying.'} | HUGIN Endurance can be configured with a variety of sensors for different applications. It is the largest member of the HUGIN family (Ø1.2 m, 10 m long) and remains transportable with a standard shipping container. The latest advances in lithium-ion batteries have extended mission time to days and weeks. Equipped with KONGSBERG’s Sunstone, it collects consistent, high-resolution data without the need for in-mission supervision, reducing carbon footprint and allowing uninterrupted shore-to-shore operations for up to 15 days. HUGIN Endurance is capable of mission ranges up to 2200 km, can be fitted with a variety of sensors for different applications, and comes with the World leading KONGSBERG Sunstone inertial navigation system with HISAS micronavigation, terrain-referenced navigation, and single transponder navigation aiding for unsupervised operations. | HUGIN Endurance is capable of mission ranges up to 2200 km, which is equivalent to the sailing distance from New York City to Cuba. It can be fitted with a variety of sensors for different applications, including HISAS1032 dual receiver and EM2040 dual receiver for accurate seabed mapping and inspection. HUGIN Endurance comes with the World leading KONGSBERG Sunstone inertial navigation system with HISAS micronavigation, terrain-referenced navigation, and single transponder navigation aiding for unsupervised operations. HUGIN Endurance uses surface awareness sensors to avoid other marine traffic during communication with the remote operating center. HUGIN Endurance supports remote operation through Kognifai, with integration with other data platforms available. Specifications are subject to change without notice. | https://www.kongsberg.com/maritime/products/marine-robotics/autonomous-underwater-vehicles/autonomous-underwater-vehicle-hugin-endurance/ | https://www.kongsberg.com/contentassets/3a18a176bcca41e98b7f08eedf64e4e8/473631a_hugin_endurance_datasheet.pdf | {'Data sheet': ['https://www.kongsberg.com/contentassets/3a18a176bcca41e98b7f08eedf64e4e8/473631a_hugin_endurance_datasheet.pdf'], 'Downloads': ['https://www.kongsberg.com//maritime/products/marine-robotics/autonomous-underwater-vehicles/AUV-hugin/', 'https://www.kongsberg.com//maritime/products/marine-robotics/autonomous-underwater-vehicles/AUV-hugin-superior/', 'https://www.kongsberg.com//maritime/products/marine-robotics/autonomous-underwater-vehicles/autonomous-underwater-vehicle-hugin-endurance/']}
Autonomous Underwater Vehicle, HUGIN Superior | Seafloor mapping, Surveillance & monitoring, Naval, Geophysical survey, Autonomous and uncrewed solutions | {'heading': "I don't know", 'text': "I don't know"} | {'heading': "I don't know", 'text': "I don't know"} | {'heading': "I don't know", 'text': "I don't know"} | {'heading': "I don't know", 'text': "I don't know"} | Superior data coverage Superior position solution Superior endurance Multirole platforn for all applications • Geophysical Survey • Hydrography • Marine Archaeology • Environmental, Leak and Seep Detection • Defence including REA. MCM and moire | TECHNICAL SPECIFICATIONS HUGIN SUPERIOR PERFORMANCE DATA Depth rating • 6000 neters Weight and dimensions • 8875 mn, ~6.6 n length, ~2200 kg Vehicle speed • Useful speed range: 2-5.2 knots • Typical operating speed range: 3-4 knots Energy and endurance • Pressure tolerant Lithium polyner battery • 62.5 kih energy capacity • 72 (52) hours endurance p 3 (4) knots. payloads running 90% of the tine • Charge tine: 5-8 hours • Hot-swappable batteries for fast turnaround • Battery blocks UN 38.3 certified for transport by air, sea and land Navigation • Kongsberg Sunstone INS • Navigation grade IMU • Doppler Velocity Log (DVL) with botton and water track • SAS nicro-navigation (DPCA) • Surface GPS with L2 and SBAS options. • High accuracy depth sensor • 0.04% of distance travelled (CEPS0), DVL and DPCA aided INS, straight line • USBL positioning and aiding using Kongsberg HiPAP systens • Single-transponder positioning • Terrain-referenced navigation¦ • Forward Looking Sonar (FLS) with advanced terrain following. collision avoidance and under-ice functionality • CNODE acoustic connunication (lou and nedium frequency options) • Wi-Fi (IEEE 802.11g)¦ • UHF 2-way radio link • Iridiun energency localization beacon (incl. battery backup) • Iridiun over-the-horizon 2-way satellite link Payload sensors • Kongsberg HISAS 1032 Dual-Rx Synthetic Aperture Sonar (SAS) • High resolution: 5x5 cn SAS inagery. 20x20x20 cn SAS bathynetry & 200 m • Long range: 500 me 2.5 knots. 300 n & 4 knots • High area coverage rate: -4.5 kn2/h • EM 2040 nkII multibeen echo sounder • Triple frequency: 200/300/400 kHz Wide swath: Up to 150 degrees on fat bottom • Dual swath (dual ping), nultiple detections and water column data logging options • EdgeTech sub-botton profiler • LU sensor • Digitel still inage color camera • Laser profiler • Magnetoneter and turbidity sensor • Acoustic Doppler Current Profiling (ADCP) • Methane (CH4) sensor • HUSIN Operator Station (HOS)¦ • Kongsberg Control Processor (CP), Payload Processor (PP) and Sunstone navigation systen • Autononous pipeline tracking using HISAS and EM nultibeen • Kongsberg Sunstone Postea for navigation post-processing (builds on two decades of NavLab experience and development in collaboration with FFI) • Reflection post-mission visualisation package availabe • SITAR in-misssion autonatic target recognition available Date handling • 10 GbE swappable Network Attached Storage (NAS) • In-nission processing options Topside equipment • Operator and payload computers • Post-nission analysis computer • Vehicle battery charger • Maintenance trolley and lifting • Portable installation options • GNSS navigetion systen (option)¦ • HiPAP acoustic positioning and communication systen (option) Containers and launch and recovery systen • Launch and recovery stinger for deck and container installation • DNV 2.7-1 certified offshore containers¦ for nobile systens | https://www.kongsberg.com/maritime/products/marine-robotics/autonomous-underwater-vehicles/AUV-hugin-superior/ | https://www.kongsberg.com/globalassets/maritime/km-products/product-documents/hugin-superior.pdf | {'Course description': ['https://www.kongsberg.com/globalassets/maritime/km-products/product-documents/auv-management-course.pdf'], 'Data sheet': ['https://www.kongsberg.com/globalassets/maritime/km-products/product-documents/hugin-superior.pdf'], 'Downloads': ['https://www.kongsberg.com//maritime/products/marine-robotics/autonomous-underwater-vehicles/AUV-hugin/', 'https://www.kongsberg.com//maritime/products/marine-robotics/autonomous-underwater-vehicles/autonomous-underwater-vehicle-hugin-endurance/', 'https://www.kongsberg.com//maritime/products/marine-robotics/underwater-vehicle-instruments/navlab-generic-simulation-and-post-processing-navigation-software/']}
AVR 100 | Surveillance & monitoring | {'heading': 'Introduction', 'text': 'AVR 100 is a recording system for offshore helicopter operations, logging radio communication between helicopter- and helideck crew, as well as video recordings of the helideck, for 30 days. The AVR is an add-on to the Helideck Monitoring System (HMS), enabling the HMS to be compliant to BSL D5-1 §40 and §41 requirements.'} | {'heading': 'Advanced Recording Features', 'text': 'The AVR 100 provides state-of-the-art solutions to store and manage helideck operation data with its combined audio-visual recording functionalities. It ensures that pertinent information such as communication between the helicopter and helideck crew is securely logged while capturing high-resolution video footage of the helideck activities. With a storage capacity of 2 TB, the system maintains an extensive history of 30 days, all made accessible through user-friendly data retrieval options such as a USB graphical interface or SFTP.'} | {'heading': 'High-Quality Video Standards', 'text': 'Equipped with the capability to accept input signals via SDI or RTSP, the AVR 100 makes no compromises on video quality. The system supports a diverse range of resolutions up to Full HD 1920 x 1080, with aspect ratios of 16:9 or 4:3 to capture comprehensive views of the helideck. Ensuring smooth playback, it operates with framerates between 15 to 30 fps and maintains a versatile bitrate range of 500 – 6000 kbps while leveraging the efficient h.264 codec.'} | {'heading': 'Reliable Audio Integration', 'text': 'Not only does the AVR 100 handle video with utmost proficiency, but it also integrates high-quality audio recording using an Opus codec. With two available channels for stereo recording, the system offers a wide bitrate selection ranging from 6 to 510 kbps and sample rates from 8 to 48 kHz. This flexibility in audio settings ensures that communication clarity is never compromised during offshore helicopter operations.'} | - Records radio communication between helicopter- and helideck crew - Captures video recordings of the helideck - 30 days of storage capacity - Compliant to BSL D5-1 §40 and §41 requirements - Input signal via SDI or RTSP - Storage capacity of 2 TB - Codec h.264 for video - Resolutions up to 1920 x 1080 - Power supply voltage of 100-240 V DC - Compliance with IEC 60945 | VIDEO INPUT LOGGING CAPABILITIES: Input signal SDI (BNC connector) or RTSP (Ethernet, RJ45), Storage capacity 2 TB, Framerate 15 – 30 fps, Resolution up to 1920 x 1080 (16:9 or 4:3), Bitrate 500 – 6000 kbps (CBR), Data integrity RAID. AUDIO INPUT: Input signal Analog, Codec Opus, Channels 2 (Stereo), Bitrate 6 – 510 kbps, Sample rate 8 – 48 kHz. WEIGHT AND DIMENSIONS: W x H x D 380 x 89 x 351 mm, Weight 7.5 kg. POWER: Supply voltage 100-240 V DC, Power consumption 40W (Typical) - 240W (Max.). NMEA INPUT: Input NMEA unicast/broadcast (Ethernet, RJ45), NMEA telegrams GGA, VTG, HDT/HDG, ZDA. COMPLIANCE: IEC 60945 | https://www.kongsberg.com/maritime/products/vessel-reference-systems/motion-and-heading-sensors/helideck-monitoring-system/ | https://www.kongsberg.com/contentassets/587a526dc451456eb14a0eb82c31554d/datasheet_avr100.pdf |  | Helideck Monitoring System | 1
Blue Force (BF) | Surveillance & monitoring | {'heading': 'Introduction', 'text': 'The AIS 300BF is an enhanced version of the type approved AIS 300 class A mobile station, which also offers secure communication in addition to standard AIS functionality. In secure mode the AIS 300BF will still be able to detect all AIS mobile stations in its coverage area but it will not reveal its own position to any other than friendly forces.'} | {'heading': 'Advanced Integration for Heightened Security', 'text': 'Blue Force (BF) is a common term for own units or friendly forces. The AIS 300BF, being the 3rd generation secure AIS mobile from Kongsberg, is designed for seamless integration with navigation equipment such as ECDIS and radar. It boasts an improved receiver sensitivity, offering an increased range over standard units. The unique operational modes of the AIS 300BF cater to varying levels of security requirements, with the ability to switch from a standard AIS class A mobile station to a secure mode that encrypts transmitted AIS data for exclusive visibility to Blue Force units.'} | {'heading': 'Enhanced Connectivity and User Interface', 'text': 'Ease of installation and maintenance is a hallmark of the AIS 300BF, equipped with a bracket for strain relief and a user-friendly built-in WEB user interface for straightforward configuration. Offering a hassle-free software upgrade process through the WEB UI and USB interface, Kongsberg ensures that the AIS 300BF remains updated with the latest software available via download from a Kongsberg-hosted FTP server.'} | {'heading': 'Comprehensive Navigation Interfaces', 'text': 'The AIS 300BF goes beyond standard functionality with a focus on integration and improved reliability of received navigation data from other vessels. Interfaces for ECDIS and radar are provided through the Presentation Interface, allowing for easy decryption and internal encryption. These capabilities ensure that AIS target information, such as position, heading, course, and speed are readily available to mariners, enhancing situational awareness and maritime safety.'} | VHF antenna - Three different modes - Enhanced sensitivity - Reception of all types of internationally approved AIS messages including, but not restricted to, class A mobile, class B mobile, AtoN and AIS base station - Three separate AIS channels - Static data, dynamic data, voyage related data - Safety related messaging - Easy integration via network or serial interfaces - Transmission of message 27 on SAT AIS frequencies - 7” multifunction touch display for configuration, operation and monitoring - Mode switch (option) for effective swiching between modes | AIS 300BF - Performance: Position accuracy 5 m (DGPS optional), Velocity 0.05 m/s (DGPS optional), Output rate 1 Hz - Weights and Dimensions: AIS Unit 1.3 kg, 260 x 133 x 54 mm, GPS antenna 0.15 kg, 230 x 33 mm, VHF antenna 1.0 kg, 1250 mm - Power Specifications: AIS Unit input voltage +24 V DC (op. range 12 to 32 V DC), Consumption 9 W average, 39 W peak - Environmental Specifications: Operating temperature range -15 to +55 °C, Humidity 0 to 95 % RH, VHF antenna and GPS antenna 100 % hermetically sealed - Radio Module Standards and Regulations: VHF transmitter 12.5 W/1 W, Protocol SOTDMA/DSC, Frequencies 156.025 to 162.025 MHz band, Default CH87B (161.975 MHz), Default CH88B (162.025 MHz), CH70 (156.525 MHz)/GMSK IWW, SAT 1 (156.775 MHz), SAT 2 (156.825 MHz), MTBF (hours) 40.000 - GPS Module (internal receiver): 50-channel GPS receiver (all in view), Position accuracy (GPS) 15 m RMS, Position accuracy (DGPS) 5 m RMS, Output rate 1 Hz - Options Input/Output: GPS, heading, rate of turn (Input), ECDIS/ECS/RADAR, Standard PI - Encryption: Blowfish, AES | https://www.kongsberg.com/maritime/products/bridge-systems-and-control-centres/navigation-systems/ais-automatic-identification-sensor/ | https://www.kongsberg.com/contentassets/abc742e411b04f1ab77096bc04194195/datasheet_ais300bf.pdf |  | Automatic Identification System, AIS | 1
Blue Insight | Seafloor mapping, Surveillance & monitoring, Naval, Geophysical survey, Autonomous and uncrewed solutions | {'heading': 'Introduction', 'text': 'Kongsberg Blue Insight is an open and flexible digital infrastructure product designed to meet the increasing demand for accurate information from the oceans, focusing on internet security and seamless integration. The Blue Insight automates the data stream from a wide range of sensors and platform types and visualizes them in a common framework. The solution facilitates modern data processing and machine learning, providing new understanding and in-depth knowledge.'} | {'heading': 'Key Benefits', 'text': 'Blue Insight offers a range of dedicated modules, ensuring flexibility, security, and robustness necessary for meeting the needs of every ocean data stakeholder, be it scientific, observational, or commercial. It stands as a one-stop solution providing real-time overview across platforms and data types, scalable to accommodate both small and large organizations. Blue Insight is built on an open ecosystem guided by FAIR data principles, facilitates the deployment of customized machine learning algorithms, and boosts cyber security.'} | {'heading': 'Blue Insight Core', 'text': 'The Blue Insight Core module provides solutions for secure interactions between sensor platforms, cloud storage, and data management, leveraging the Kognifai digital ecosystem. It includes requisite common functionality essential for automated analytics and advanced data handling, capitalizing on a modern, cyber secure cloud environment. With its basic visualization framework, it integrates seamlessly with existing IT systems and serves as the foundation for other Blue Insight modules.'} | {'heading': 'Module Overview', 'text': 'Blue Insight encompasses a suite of modules such as Sensor Fusion, which prepares sensor data for cloud distribution, and the Data Forwarder module, ensuring efficient and seamless data sharing across various platforms. Remote control via the Sensor Remote module and real-time visualization within the Ocean View module are also integral parts, facilitating data oversight and management. The Analytics module, at its core, utilizes machine learning to process ocean data, enabling automated analysis and quality assurance for more profound data insights.'} | • One-stop solution that provides real-time overview across platforms and data types • Flexible and scalable, suitable for both small and large organizations • Open ecosystem building on FAIR data principles • Allows for deployment of customized machine learning algorithms • Cyber-secure solution | I don't know | https://www.kongsberg.com/maritime/products/ocean-science/blue-insight/ | https://www.kongsberg.com/contentassets/88df0cc7b3574a0ab3d1d0d560fae99b/datasheet_blueinsight.pdf | {'Data sheet': ['https://www.kongsberg.com/contentassets/88df0cc7b3574a0ab3d1d0d560fae99b/datasheet_blueinsight.pdf']}
cNODE - Modem Embedable | Fish finding, Ocean science | {'heading': 'Introduction', 'text': 'The cNODE Modem Embed electronics board, together with a transducer and external power, functions as a modem and transponder. Designed for integration into custom subsea housings the transponder is fully compatible with HiPAP, cPAP and µPAP positioning systems.'} | {'heading': 'Seamless Integration and Performance', 'text': 'The cNODE Modem Embed provides flexibility to integrate KONGSBERG modem electronics into a custom pressure housing. This provides advantages to reduce size, weight and the need for subsea interface cabling. The same SSBL, LBL and telemetry capability is featured on the board as per a standard cNODE providing the same performance when positioning the modem with any HiPAP SSBL or cPAP LBL system.'} | {'heading': 'Versatility in Acoustic Navigation and Positioning', 'text': 'A variety of flush mount and remote transducers are available, to provide optimal performance in shallow, deep water or horizontal modem and positioning applications for AUVs, ROVs, gliders, towed fish or nodes. Operating in the Medium Frequency 20khz to 30Khz band, both FSK and Kongsberg Cymbal navigation codes are available. Cymbal wideband offers 560 unique navigation codes and range accuracies of better than 2cm, are achievable.'} | {'heading': 'Advanced Communication Protocol', 'text': "The modem utilizes Cymbal acoustic protocol, which incorporates wideband codes (560+) and HPR 400 (FSK) channels within a 21 – 31 kHz band. It's capable of fulfilling both responder and transponder functions, providing telemetry for sensor and LBL data. It supports SSBL as well as LBL positioning modes and interfaces with a variety of transducers. An internal tilt sensor enables precise and versatile functionality."} | • Cymbal wideband codes (560+) • HPR 400 (FSK) channels • 21 – 31 kHz band (MF) • Responder and transponder functions • Telemetry for sensor and LBL data • SSBL positioning mode • LBL positioning mode • Interfaces to a variety of transducers • Internal tilt sensor ± 90° | ITEM NUMBER: 428604 EXTERNAL POWER SUPPLY: 22.5 - 29.5 VDC, 24 V Nom STANDBY POWER: < 100 mW TRANSMITTING POWER (MAX): 250 W TRANSMITTING POWER SETTINGS: Max, High, Low, Min (6 dB steps) MAX TRANSMITTING SOURCE LEVEL: 203 dB DATA INTERFACES: RS-232 and 1-wire PCB DIMENSIONS L X W X H: 142 mm x 63 mm x 22 mm ADDITIONAL EXTERNAL CAPACITORS: (2 OFF) 18 mm x 5 mm x 10.5 mm ADDITIONAL TRANSFORMER H X Ø: 32 mm x 42 mm INTEGRATED TILT SENSOR: ± 90° RESPONDER TRIGGER SIGNAL: 5 V to 25 V positive logic pulse (2 ms - 6 ms) OPERATING TEMPERATURE: -5 °C to +55 °C TRANSDUCER DEPTH RATING: 3000 m FREQUENCY BAND: 21 - 31 kHz ACOUSTIC SPEED, CYMBAL: Up to 6,0 kbit/s, selectable for adaption to acoustic channel conditions DATA INTERFACE: RS-232, RS-485 or RS-422 (isolated) CONFIGURATION SOFTWARE: TTC Light software ACTIVE CONTROL DURING OPERATION: Kongsberg Link User Protocol OUTLINE DIMENSIONS: Printed Circuit Board Transducer TD80V Low – for flush mount Specifications subject to change without any further notice. Sales: +47 33 03 41 00 | https://www.kongsberg.com/maritime/products/Acoustics-Positioning-and-Communication/modems/modem-embedable/ | https://www.kongsberg.com/globalassets/maritime/km-products/product-documents/cnode-modem-embed/ | {'Brochure': [], 'Data sheet': ['https://www.kongsberg.com/globalassets/maritime/km-products/product-documents/cnode-modem-embed/'], 'Manual': ['https://www.kongsberg.com/contentassets/8474e0e7f58645d8914338b699497a3b/431016b_cnode_modem_embed_qrg.pdf', 'https://www.kongsberg.com/contentassets/8474e0e7f58645d8914338b699497a3b/453694b_cnode_modem_embed_inm.pdf'], 'Downloads': ['https://www.kongsberg.com//maritime/products/Acoustics-Positioning-and-Communication/modems/cnode-minis/', 'https://www.kongsberg.com//maritime/products/Acoustics-Positioning-and-Communication/modems/compact-modem-and-transponder/']}
cNODE - Modem Explorer | Fish finding, Ocean science | {'heading': 'Introduction', 'text': 'cNODE Modem Explorer is designed for integration onto AUVs, ROVs or other vehicles where space and weight are restricted. The cNODE electronics can be supplied in a pressure rated underwater housing or in compact lightweight non pressure rated housing for full third party integration.'} | {'heading': 'Versatile Integration and Compatibility', 'text': 'cNODE Modem Explorer is a compact transponder and modem fully compatible with HiPAP, cPAP and μPAP underwater positioning systems. Both Low Frequency and Medium Frequency models are available. cNODE Modem Explorer interfaces to the subsea vehicle via a serial interface to transfer modem data. The transparent modem capability allows commands and data to be transmitted to and from the subsea vehicle from the customers topside control system, via the vessels HiPAP system.'} | {'heading': 'Optimized Positioning and Telemetry', 'text': 'cNODE Modem Explorer may be connected with up to three remote transducers. The transducers may be selected and switched electronically by the subsea vehicle control system or acoustically, to optimize for example vertical or horizontal telemetry and positioning performance. The modem use Cymbal acoustic protocol.'} | {'heading': 'Transducer Options and Specifications', 'text': 'cNODE Modem Explorer provides various transducer options including MODEL TDR30H for MF, TDR180 for MF, TDR30V for MF, TDR40V for MF, TDR180 for LF, and TDR50V LF. Each transducer model has specific part numbers and characteristics such as beam width, depth rating, and material composition. Not all transducer models are shown please contact your local Kongsberg representative for more information. Specifications subject to change without any further notice.'} | • SSBL and LBL Positioning • 560+ Cymbal channels and HPR • High speed telemetry capabilities • Modem Function • Interleaves positioning and communication • Interface up to 3 remote transducers • 20-30kHz (MF) and 10-15kHz (LF) Models • Transmitting power (max): 100WMODEM FREQUENCY BAND 21 - 31 kHz ACOUSTIC SPEED Up to 4,5 kbit/s, selectable for adaption to acoustic channel conditions DATA INTERFACE RS-232 CONFIGURATION SOFTWARE TTC or TTC Light ACTIVE CONTROL DURING OPERATION Kongsberg Link User Protocol | cNODE MODEM EXPLORER MODELS MODEL / PART NO. / HOUSING / SUPPLY VOLTAGE / DIMENSIONS / WEIGHT / TRANSDUCER OPTIONS EXPLORER 34 / PART NO. 390582 / SUBSEA MF ALUMINIUM / 48 VDC (24 VDC option) / 279mm / 89mm / 3.4kg (air) / TDR30H for MF EXPLORER 37 / PART NO. 409159 / SUBSEA MF TITANIUM / 48 VDC (24 VDC option) / 279mm / 79mm / 2.3kg (air) / TDR180 for MF EXPLORER 17 / PART NO. 418540 / SUBSEA LF TITANIUM / 48 VDC (24 VDC option) / 279mm / 79mm / 2.3kg (air) / TDR30V for MF EXPLORER 30 and 10 / PART NO. 388775 (MF) / 418545 (LF) / Not depth rated / 15 VDC / 238mm / 68mm / 0.7kg / TDR40V for MF / TDR180 for LF / TDR50V LF TRANSDUCER OPTIONS SPECIFICATIONS MODEL / PART NO. / BEAM WIDTH / DEPTH RATING / MATERIAL TDR30H for MF / PART NO. 395569 / ±15° horizontal / 4500m / Aluminium TDR180 for MF / PART NO. 395088 / ±90° omni directional / 4500m / Aluminium TDR30V for MF / PART NO. 398291 / ±15° vertical / 4500m / Aluminium TDR40V for MF / PART NO. 321528 / ±20° vertical / 4500m / Aluminium TDR180 for LF / PART NO. 394674 / ±90° omni / 7000m / Stainless steel TDR50V LF / PART NO. 330015 / ±25° vertical (doughnut) / 7000m / Stainless steel | https://www.kongsberg.com/maritime/products/Acoustics-Positioning-and-Communication/modems/compact-modem-and-transponder/ | https://www.kongsberg.com/globalassets/maritime/km-products/product-documents/cnode-modem-explorer/ | {'Brochure': [], 'Data sheet': ['https://www.kongsberg.com/globalassets/maritime/km-products/product-documents/cnode-modem-explorer/'], 'Manual': ['https://www.kongsberg.com/globalassets/maritime/km-products/product-documents/cnode-modem-explorer-instruction-manual/'], 'Downloads': ['https://www.kongsberg.com//maritime/products/Acoustics-Positioning-and-Communication/modems/cnode-minis/', 'https://www.kongsberg.com//maritime/products/Acoustics-Positioning-and-Communication/modems/modem-embedable/']}
cNode - Modem Mantis | Fish finding | {'heading': 'Introduction', 'text': 'The cNODE Mantis can work as ‘a second set of eyes’ in underwater operations. The live video is streamed from the camera unit to a receiver installed either on the ROV’s TMS (Tether Management System) or on the vessel itself, at ranges of up to 500 m. Data can also be transmitted from a Mantis transmitter on AUV to a surface vessel or USV.'} | {'heading': 'High-Performance Video Streaming', 'text': 'Video stream with up to 4 frames per second leverages a high-speed acoustic link. This allows the cNODE Mantis to function in both murky and clear water conditions unaffected by background light. Transmitter uses a typical composite video camera while delivering quality of 420 x 380 pixels at four frames per second with a bitrate of up to 70 kbit/s. The receiver interfaces via ethernet, and sensor data and status from the camera unit are interleaved with the video stream.'} | {'heading': 'Advanced Interface and Viewer Application', 'text': 'The received video stream, status, and sensor data is displayed in the supplied Mantis Viewer Windows application. The video stream can be recorded and redirected to other users over an ethernet connection as a RTP stream. This capability ensures versatility in the use and management of the streamed underwater video footage.'} | {'heading': 'Operational Control and Depth Capability', 'text': 'The cNODE Mantis transmitter is controlled via a high-speed command link and has a depth rating of up to 800 m. With a 30° directional transducer beam and an operating frequency of 200 kHz, the cNODE Mantis is designed to maintain reliable communication and control of the camera unit, thus enhancing its performance in a variety of underwater environments.'} | - Acts as 'a second set of eyes' in underwater operations - Streams live video from the camera unit to a receiver - Can be installed on the ROV’s TMS or on the vessel itself - Operates at ranges of up to 500m - Can transmit data from a Mantis on an AUV to a surface vessel or USV - Video stream works in both murky and clear water conditions - Provides up to 4 frames per second and a bit-rate of up to 70 kbit/s - Transmitter and receiver units function on a high-speed acoustics link - Allows for redirection of the video stream to other users over an ethernet connection as an RTP stream | cNODE Mantis video transmitter - Video interface: Composite video - Power: External 24 VDC battery - Power consumption: 15 W - Size(L x diameter): 323 x 105 mm - Weight(air/water): 3.7 kg / 1.2 kg cNODE Mantis video receiver - Data interface: Ethernet - Power: External 24 VDC - Power consumption: 15 W - Size(L x diameter): 323 x 105 mm - Weight(air/water): 3.0 kg / 0.5 kg Common data - Depth rating: 800 m - Video transfer speed: Up to 70 kbits/s (4 FPS/420x380) - Command downlink speed: Up to 25 kbits/s - Transducer beam width: 15 ± ° - Max range: Up to 500 m * - Operating temperature: -5 C to +55 C *) Max range based on proven operations at 250 m range and S/N levels | https://www.kongsberg.com/maritime/products/Acoustics-Positioning-and-Communication/modems/cnode---modem-mantis/ | https://www.kongsberg.com/contentassets/35803c378c20453e86355c82ea7b84e7/494054a-cnode-mantis-data-sheet.pdf | {'Data sheet': ['https://www.kongsberg.com/contentassets/35803c378c20453e86355c82ea7b84e7/494054a-cnode-mantis-data-sheet.pdf'], 'Downloads': ['https://www.kongsberg.com//contentassets/35803c378c20453e86355c82ea7b84e7/494054a-cnode-mantis-data-sheet.pdf']}
cNODE - Modem MiniS | Fish finding, Ocean science | {'heading': 'Introduction', 'text': 'The cNODE Modem MiniS is designed for the Point 2 Point transfer of data between two cNODE’s or to a surface vessel equipped with any HiPAP and µPAP systems. The data telemetry operates on CYMBAL digital protocols, Kongsberg field proven robust proprietary link. One cNODE Modem MiniS can address several other cNODE Modems during operation using the Kongsberg Link User Protocol. The data telemetry operates on CYMBAL, Kongsberg’s field proven and robust proprietary link. Data rates of up to 6 kb/s are available. The cNODE Modem MiniS is simple to configure with the TTC Light software.'} | {'heading': 'Optimized Data Telemetry and Configuration', 'text': 'The cNODE Modem MiniS enables high speed telemetry capabilities with clear communication facilitated through the robust CYMBAL digital protocols. Rated for 4000 meter depths, it features an anodized aluminium housing and offers different transducer options, including an omnidirectional and a narrow beam transducer suitable for varying operational environments. The simplicity of its configuration using TTC Light software ensures ease of use for various applications.'} | {'heading': 'Advanced Design and Functionality', 'text': 'With a transparent Modem function and internal rechargeable Li-Ion battery, the cNODE Modem MiniS is crafted for efficient field operations. It provides functionalities such as SSBL and LBL positioning, range measurements between transponders and an internal tilt sensor. This equipment secure operation with its integrated features, like the fast battery charger, pressure relief valve, and external on/off functions, enhancing its performance in diverse underwater conditions.'} | {'heading': 'Operational Excellence', 'text': 'Built for demanding underwater environments, the device is equipped with capabilities like RS-232/485/422 modem interface, multiple CYMBAL channels, and a frequency band of 21-31 kHz. The cNODE Modem MiniS showcases operational adaptability with its range of features including a pressure relief valve and temperature range adaptability, cementing its operational excellence in telemetry and positioning applications.'} | • Transparent Modem function • Internal rechargeable Li-Ion battery • High speed telemetry capabilities • Modem interface: RS-232/485/422 • Cymbal channels (560+) • SSBL and LBL positioning • Range measurements between transponders • External on/off function • Pressure relief valve (safety device) • Operating temperature -5 °C to +55 °C | MODEL: cNODE Modem MiniS 34-180 DIMENSIONS (Length X Diameter): 306 x 105 mm WEIGHT IN AIR / WATER: 4 kg / 2.1kg MAX. DEPTH RATING: 4000 m BEAM WIDTH: 180° SOURCE LEVEL - HIGH: 182 dB FREQUENCY BAND: 21 - 31 kHz INTERNAL BATTERY: Lithium-Ion, Quiescent battery lifetime 30 days EXTERNAL POWER: 24 VDC (20 - 28 V), 1A / 24 W (Charging during operation) | https://www.kongsberg.com/maritime/products/Acoustics-Positioning-and-Communication/modems/cnode-minis/ | https://www.kongsberg.com/globalassets/maritime/km-products/documents/425498c_cnode_modem_minis_datasheet.pdf | {'Brochure': ['https://www.kongsberg.com/contentassets/1de6d234d15c4a31a1b4387a05e5a2bb/405264-subsea-construction.pdf'], 'Data sheet': ['https://www.kongsberg.com/contentassets/5764b7798b00468e88c36f07d945df33/402292-cnode-minis-battery-safety.pdf'], 'Manual': ['https://www.kongsberg.com/contentassets/6d263d6b2f6e4d7e971c051fd1d251ce/425668c-cnode-modem-minis-mf-inm.pdf', 'https://www.kongsberg.com/contentassets/6d263d6b2f6e4d7e971c051fd1d251ce/110-0000612a-cnode-modem-minis-lf-inm.pdf'], 'Software release note': ['https://www.kongsberg.com/contentassets/34931338a5c1406fb74376b84c2a8506/445192c-software-release-note-cnode-modem-minis-mf.pdf'], 'Downloads': ['https://www.kongsberg.com//maritime/products/Acoustics-Positioning-and-Communication/modems/compact-modem-and-transponder/', 'https://www.kongsberg.com//maritime/products/Acoustics-Positioning-and-Communication/modems/modem-embedable/']}
cNODE - Transponder, Embedable | Fish finding, Ocean science | {'heading': 'Introduction', 'text': 'The cNODE Embed electronics board, together with a transducer and external power, functions as a transponder. Designed for integration into custom subsea housings the transponder is fully compatible with HiPAP, cPAP and µPAP positioning systems. The cNODE Embed provides flexibility to integrate KONGSBERG transponder electronics into a custom pressure housing. This provides advantages to reduce size, weight and the need for subsea interface cabling.'} | {'heading': 'Custom Integration and Broad Compatibility', 'text': 'A variety of flush mount and remote transducers are available, to provide optimal performance in shallow, deep water or horizontal positioning applications for AUVs, ROVs, gliders, towed fish or nodes. Operating in the Medium Frequency 20khz to 30Khz band, both FSK and Kongsberg Cymbal navigation codes are available. Cymbal wideband offers 560 unique navigation codes and range accuracies of better than 2cm, are achievable.'} | {'heading': 'Versatile Positioning and Navigation Capabilities', 'text': 'The same SSBL, LBL and telemetry capability is featured on the KONGSBERG transponder electronics board as per a standard cNODE providing the same performance when positioning the transponder with any HiPAP SSBL or cPAP LBL system. The cNODE Embed 33-80V brings versatile functionality in a form designed for seamless integration with various subsea platforms.'} | {'heading': "I don't know", 'text': "I don't know"} | Cymbal wideband codes (560+) HPR 400 (FSK) channels 21 – 31 kHz band (MF) Responder and transponder functions Telemetry for sensor and LBL data SSBL positioning mode LBL positioning mode Interfaces to a variety of transducers Internal tilt sensor ±90° | ITEM NUMBER 417504 REQUIRED EXTERNAL POWER SUPPLY 22.5 - 29.5 VDC, 24 V Nom STANDBY POWER < 100 mW TRANSMITTING POWER (MAX) 250 W TRANSMITTING POWER SETTINGS Max, High, Low, Min (6 dB steps) MAX TRANSMITTING SOURCE LEVEL 203 dB DATA INTERFACES RS-232 and 1-wire PCB DIMENSIONS L X W X H 142 mm x 63 mm x 22 mm ADDITIONAL EXTERNAL CAPACITORS (2 OFF) 18 mm x 5 mm x 10.5 mm ADDITIONAL TRANSFORMER H X Ø 32 mm x 42 mm INTEGRATED TILT SENSOR ± 90 degrees RESPONDER TRIGGER SIGNAL 5 V to 25 V positive logic pulse (2 ms - 6 ms) OPERATING TEMPERATURE -5 °C to +55 °C TRANSDUCER DEPTH RATING 3000 m Specifications subject to change without any further notice. | https://www.kongsberg.com/maritime/products/Acoustics-Positioning-and-Communication/transponders/cnode-transponders-for-hipap-and-uPAP/cNODE-Embed/ | https://www.kongsberg.com/globalassets/maritime/km-products/product-documents/cnode-embed---transponder-electronic-module/ | {'Data sheet': ['https://www.kongsberg.com/globalassets/maritime/km-products/product-documents/cnode-embed---transponder-electronic-module/'], 'Manual': ['https://www.kongsberg.com/contentassets/ffebb99478c0421291541ed4fea7bff9/429468b_cnode_embed_inm.pdf', 'https://www.kongsberg.com/contentassets/ffebb99478c0421291541ed4fea7bff9/431015a_cnode_embed_qrg.pdf'], 'Downloads': ['https://www.kongsberg.com//maritime/products/Acoustics-Positioning-and-Communication/transponders/cnode-transponders-for-hipap-and-uPAP/cNODE-Midi/', 'https://www.kongsberg.com//maritime/products/Acoustics-Positioning-and-Communication/transponders/cnode-transponders-for-hipap-and-uPAP/cNODE-MiniS/', 'https://www.kongsberg.com//maritime/products/Acoustics-Positioning-and-Communication/transponders/cnode-transponders-for-hipap-and-uPAP/cNODE-Maxi/', 'https://www.kongsberg.com//maritime/products/Acoustics-Positioning-and-Communication/transponders/cnode-transponders-for-hipap-and-uPAP/cNODE-Micro/', 'https://www.kongsberg.com//maritime/products/Acoustics-Positioning-and-Communication/transponders/cnode-transponders-for-hipap-and-uPAP/cNODE-IQAM/', 'https://www.kongsberg.com//maritime/products/Acoustics-Positioning-and-Communication/transponders/cnode-transponders-for-hipap-and-uPAP/cNODE-Exd/']}
cNODE - Transponder, for explosive atmosphere | Fish finding, Ocean science | {'heading': 'Introduction', 'text': 'cNODE is a family of transponders for underwater acoustic positioning and data link, and operates with both HiPAP, HPR and cPAP transceivers. The cNODE transponders operates with either the HiPAP/HPR 400 channels and telemetry or with the new Cymbal acoustic protocol. The cNODE Maxi 31 Exd transponders are made especially for operating in an explosive atmosphere.'} | {'heading': 'Explosive Atmosphere Compliance', 'text': 'The cNODE Maxi 31 Exd transponders comply with several important standards, making them ideal for operations in environments classified as explosive atmospheres. These standards include IEC/EX 60079-1:2007, IEC 60079-0:2011, IEC 60086-1, and EN 60079-0:2012. Two models are available for use in such conditions: the cNODE Maxi 31-80V-90-Exd and the cNODE Maxi 31-80V-Exd.'} | {'heading': 'Durable Materials and Operational Depth', 'text': 'The construction of cNODE Maxi 31 Exd transponders involves robust materials, ensuring durability and reliability under extreme underwater conditions. Bolts and tube are made from Super Duplex stainless steel, and the transducer, top end cap, and bottom end cap consist of Titanium grade 5. These transponders have an impressive operating depth limit of 1000 meters, matching the demanding requirements of underwater operations.'} | {'heading': 'Communication and Environmental Specifications', 'text': 'To facilitate effective underwater communication, cNODE Maxi 31 Exd transponders use Phase Shift Keying (Cymbal) and Frequency Shift Keying (FSK) principles. The units are designed to withstand a temperature range from -5°C to +55°C during operations and can be safely stored within a temperature range from -30°C to +70°C. These environmental specifications ensure that the transponders can function in a variety of underwater climates and conditions.'} | cNODE Transponders Maxi 31 Exd - Family of transponders for underwater acoustic positioning and data link - Operates with HiPAP, HPR, and cPAP transceivers - Specifically made for operation in an explosive atmosphere - Complies with industry standards - Available in two models: cNODE Maxi 31-80V-90-Exd, cNODE Maxi 31-80V-Exd | Materials - Bolts and tube: Super Duplex stainless steel - Transducer, top end cap and bottom end cap: Titanium grade 5 Performance specifications - Operation depth: 1000 m - Operating frequency: 21 kHz to 31 kHz - Communication principle: Phase Shift Keying (Cymbal) and Frequency Shift Keying (FSK) - Transducer beam width: 80° at -3 dB - Frequency band: Medium frequency (MF) - Source level: 198 dB - Receiver sensitivity: 85 dB Environmental specifications - Operation temperature: -5°C to +55°C - Storage temperature: -30°C to +70°C | https://www.kongsberg.com/maritime/products/Acoustics-Positioning-and-Communication/transponders/cnode-transponders-for-hipap-and-uPAP/cNODE-Exd/ | https://www.kongsberg.com/globalassets/maritime/km-products/product-documents/cnode-maxi-31-exd/ | {'Brochure': ['https://www.kongsberg.com/globalassets/maritime/km-products/product-documents/405264-subsea-construction.pdf'], 'Data sheet': ['https://www.kongsberg.com/contentassets/cecc0bc23866454f8f8586ed6576ede4/454603_cnode_maxi_midi_safety_data_sheet.pdf'], 'Manual': ['https://www.kongsberg.com/contentassets/733bb34cd3fc4de29c45e9e6603fb216/390755g_cnode_maxi-31_ex_d.pdf'], 'Software release note': ['https://www.kongsberg.com/maritime/support/document-and-downloads/software-downloads/'], 'Downloads': ['https://www.kongsberg.com//maritime/products/Acoustics-Positioning-and-Communication/transponders/cnode-transponders-for-hipap-and-uPAP/cNODE-Midi/', 'https://www.kongsberg.com//maritime/products/Acoustics-Positioning-and-Communication/transponders/cnode-transponders-for-hipap-and-uPAP/cNODE-Embed/', 'https://www.kongsberg.com//maritime/products/Acoustics-Positioning-and-Communication/transponders/cnode-transponders-for-hipap-and-uPAP/cNODE-MiniS/', 'https://www.kongsberg.com//maritime/products/Acoustics-Positioning-and-Communication/transponders/cnode-transponders-for-hipap-and-uPAP/cNODE-Maxi/', 'https://www.kongsberg.com//maritime/products/Acoustics-Positioning-and-Communication/transponders/cnode-transponders-for-hipap-and-uPAP/cNODE-Micro/', 'https://www.kongsberg.com//maritime/products/Acoustics-Positioning-and-Communication/transponders/cnode-transponders-for-hipap-and-uPAP/cNODE-IQAM/', 'https://www.kongsberg.com//maritime/products/Acoustics-Positioning-and-Communication/transponders/cnode-transponders-for-hipap-and-uPAP/cNODE-Exd/']}
cNODE Explorer - Transponder | Fish finding, Ocean science | {'heading': 'Introduction', 'text': "I don't know"} | {'heading': "I don't know", 'text': "I don't know"} | {'heading': "I don't know", 'text': "I don't know"} | {'heading': "I don't know", 'text': "I don't know"} | - Reliability for various plumbing needs - High-quality standards - Suitable for residential and commercial applications - Emphasis on innovation and functionality - Enhances overall water infrastructure | Category: Plumbing products Parameters: Reliability, durability, functionality Parameter Value: High | https://www.kongsberg.com/maritime/products/Acoustics-Positioning-and-Communication/transponders/cnode-transponders-for-hipap-and-uPAP/cnode-explorer---transponder/ | https://www.kongsberg.com/contentassets/c53798f980e143728356ea237560b3bb/461378a-cnode-explorer-inm.pdf | {'Manual': ['https://www.kongsberg.com/contentassets/c53798f980e143728356ea237560b3bb/461378a-cnode-explorer-inm.pdf'], 'Downloads': ['https://www.kongsberg.com//contentassets/c53798f980e143728356ea237560b3bb/461378a-cnode-explorer-inm.pdf']}
cNODE Maxi | Underwater navigation & positioning | {'heading': 'Introduction', 'text': 'cNODE is a family of transponders for underwater acoustic positioning and data link, which operates with HiPAP, HPR and cPAP transceivers. The medium frequency (MF) cNODE family is distinguished by a variety of types, including cNODE Maxi and cNODE Midi - both rated for medium frequency operations at depths of up to 4000 meters. These types are described in separate product specification sheets. The cNODE transponders serve a modular design suited for a broad range of applications, benefitting from multiple transducer options, internal and external sensors, and different housing materials.'} | {'heading': 'Modular and Versatile Design', 'text': 'The cNODE design stands out for its modularity, offering a vast range of applications through its array of transducers, internal and external sensors, housing materials and various add-on functions. The convenience of its design is further highlighted by the ability to add new configurations and update software easily from the Transponder Test and Configuration unit (TTC30) without having to open the transponder. Moreover, its floating collar and release design simplify the launch and recovery operations, ensuring safety and ease.'} | {'heading': 'Operational Excellence and Compatibility', 'text': 'cNODE transponders seamlessly operate with both the HiPAP/HPR 400 channels and telemetry or the new Cymbal acoustic protocol. They encompass a range of functionalities such as acoustic data link for command and data transfer, transponder and responder operations, and compatibility with different acoustic protocols and positioning systems. Notably, the internal tilt sensor in the cNODE provides a significant accuracy level, and safety devices such as the pressure relief valve and vent screw are incorporated into the design. An external connector facilitates the configuration and software updates, demonstrating the operational excellence and versatility of cNODE transponders.'} | {'heading': 'Advanced Positioning and Measurement Capabilities', 'text': "cNODE transponders are not only designed for SSBL and LBL positioning but also excel in range measurements between transponders, offering a remarkable standard deviation and accuracy. These advanced positioning and measurement capabilities assert cNODE's role in precision underwater navigation. Additionally, the integration of high-accuracy sensors in the Top section module, the possibility of replacing individual components, and the wide selection of transducers emphasize the advanced technological aspects and adaptability of these transceivers."} | Key Features: - Operates together with HiPAP, HPR and cPAP transceivers. - Compatible with both Cymbal acoustic protocol for positioning and data link, and HiPAP/HPR 400 channels and telemetry. - SSBL positioning. - LBL positioning. - Range measurement between transponders (typical, 1 σ standard deviation) with range accuracy of 0.02 m and repeatability of 0.01 m. - Internal tilt sensor ± 90° with accuracy of ± 2°. - Pressure relief valve and vent screw (safety devices). - Modular design allows for individual replacement of transducer, transponder electronics, battery pack, and optional add-ons. | Specifications for cNODE Maxi and Midi transponders, Medium frequency: - Frequency band: Medium frequency 21-31 kHz. - Depth rating: 4000 m. - Operating temperature: - 5 °C to + 55 °C. Transducers: - Transducer models: TD180, TD30V, TD30V30H. - Receiver sensitivity range: 85 dB to 100 dB. - Source level - max: 85 dB to 100 dB. - Dimensions range: 169.5 x Ø166 to 316 x Ø184. Remote Transducer TDR 30H, TDR 180, TDR 40V, TDR 30V: - Beam width range: 30° to 180° horizontal, 30° to 40° vertical. - Receiver sensitivity range: 85 dB to 100 dB. - Source level - max: 190 dB to 206 dB. External Inclinometer (II): - Range: ± 60°. - Accuracy: 0.25°. Batteries: - Type: Lithium, non-rechargeable. - Battery lifetime ranges from low of 48 days to high of 2.5 years. | https://www.kongsberg.com/maritime/products/Acoustics-Positioning-and-Communication/transponders/cnode-transponders-for-hipap-and-uPAP/cNODE-Maxi/ | https://www.kongsberg.com/globalassets/maritime/km-products/product-documents/cnode-maxi-and-midi-transponders---medium-frequency-4000m/ |  | cNODE Maxi - Transponder | 1
cNODE MICRO | Underwater navigation & positioning | {'heading': 'Introduction', 'text': 'The cNODE Micro transponder is rated to 600 metres and is small and light enough to be used by divers and shallow water ROV’s. Operating on Kongsberg Cymbal digital acoustic protocols, the cNODE Micro provides the optimal positioning performance with the Kongsberg range of SSBL systems, from µPAP through to HiPAP.'} | {'heading': 'Flexibility and Precision', 'text': 'The cNODE Micro is extremely flexible featuring Cymbal digital telemetry and both SSBL & Long Baseline positioning capabilities. With range accuracies of better than 2 cm achievable, measured baselines between transponders on the seabed provide capabilities for simple diver metrology or archeology.'} | {'heading': 'Enhanced Functionality', 'text': 'The telemetry capability allows the battery status to be read during operation and the integrated tilt sensor can be turned on and off with positioning updates. Multiple cNODE Micro transponders can be interrogated simultaneously in SSBL positioning mode using the µPAP and HiPAP Fast track feature to ensure the fastest possible updates during operation.'} | {'heading': 'Key Features', 'text': 'Some common features of the cNODE Micro include: Coated Anodised aluminium housing, Cymbal channels (500+), Internal rechargeable Li-Ion battery, Acoustic telemetry for battery status and tilt sensor, Responder and transponder functionalities, SSBL positioning, LBL positioning, Range measurements between transponders, 600 metre depth rated, 180º omnidirectional beam, frequency band 21-31 kHz, and operating temperature -5 ºC to +55 ºC.'} | Some key features of the cNODE Micro include: • Coated Anodised aluminium housing • Cymbal channels (500+) • Internal rechargeable Li-Ion battery • Acoustic telemetry for battery status and tilt sensor • External connector for configuration, software update and charging • SSBL and LBL positioning • Range measurements between transponders • 600 metre depth rating • 180º omnidirectional beam • Internal tilt sensor ± 90° • Pressure relief valve (safety device) • Frequency band 21-31 kHz • External on/off function | DIMENSIONS: 245 x 55 mm WEIGHT IN AIR/WATER: 1 kg/0.4 kg DEPTH RATING: 600 m BEAM WIDTH: 180º SOURCE LEVEL - MAX: 170 dB TRIGGER LEVEL: < 85 dB OPERATING BATTERY LIFETIME: CYMBAL (Low power, 1 sec update rate) < 48 hours RESPONDER TRIGGER SIGNAL: 5V to 25V positive logic pulse (2ms - 6ms) EXTERNAL CONNECTOR: Seacon MC-IL-8-F (cNODE MiniS compatible) BATTERY CHARGER INPUT VOLTAGE: 110/230 VAC | https://www.kongsberg.com/maritime/products/Acoustics-Positioning-and-Communication/transponders/cnode-transponders-for-hipap-and-uPAP/cNODE-Micro/ | https://www.kongsberg.com/globalassets/maritime/km-products/product-documents/cnode-micro-transponder/ |  | cNODE Micro - Transponder | 1
cNODE Mini - Transponder | Fish finding | {'heading': 'Introduction', 'text': 'cNODE is a family of transponders for underwater acoustic positioning and data link and operates with both HiPAP, HPR and cPAP transceivers. cNODE operates with either the HiPAP/HPR 400 channels and telemetry or with the new Cymbal acoustic protocol. The Medium frequency (MF) cNODE family consists of the following types, each with a separate product specification sheet: \n\n• cNODE Maxi and cNODE Midi (Medium frequency, 4000 m)\n• cNODE Mini (Medium frequency, 4000 m)'} | {'heading': 'Modular and Flexible Design', 'text': 'The cNODE design is very modular and covers a large range of applications with its variety of different transducers, internal and external sensors, housing materials and other add-on functions. Both new configurations and software can easily be downloaded from the Transponder Test and Configuration unit (TTC30) without opening the transponder. The floating collar design makes the launch/recovery operation safe and easy. Spare parts for cNODE are based on the main modules with a housing rated for 4000m manufactured in coated anodized aluminium. Transducer options include an 180 degree omni directional and 40 degree vertical transducer to ensure the link can be optimized based on water depth and environment.'} | {'heading': 'Performance and Compatibility', 'text': "Offering both transponder and responder functions, the cNODE Mini's compatibility with the Cymbal acoustic protocol and HiPAP/HPR 400 channels showcases its versatility in underwater positioning and data link. Features like internal tilt sensor accuracy, pressure relief valve, vent screw, and external connector for configurations enhance its functionality. Additionally, it supports SSBL and LBL positioning, acoustic data link for command and data transfer, and precise range measurement between transponders for impactful and reliable performance."} | {'heading': 'System Overview - Mini Models', 'text': 'The Mini Models within the cNODE series come with specific features that denote their capabilities. For instance, the cNODE Mini 34-180-St indicates a 30 kHz operating band, a 4000m depth rating, a 180° transducer beam width, and all modules made of stainless steel. Common features for all Mini Models include a 4000m depth rating, operating temperatures ranging from -5°C to +55°C, and options for either aluminum or stainless steel construction. The array of models and transducers along with their corresponding beam widths, sensitivities, and source levels accommodate various environmental demands and preferences.'} | Transparent Modem function Both transponder and responder functions Compatible with both Cymbal acoustic protocol for positioning and data link, and HiPAP/HPR 400 channels and telemetry Internal tilt sensor ± 90°. Accuracy ± 2° Pressure relief valve and vent screw (safety devices) External connector for transponder configuration and SSBL positioning Modular design; the transducer, transponder electronics, battery pack, and optional add-ons can be replaced individually Range measurement between transponders (typical, 1 σ standard deviation): - Range accuracy: 0.02 m - Repeatability: 0.01 m | Depth rating: 4000 m Operating temperature: -5°C to +55°C Aluminium (Alu) transponders can only consist of Aluminium modules Stainless steel (St) transponders can only consist of Stainless steel modules Transducers Model TD180 Beam width: 180° Receiver sensitivity: 100 dB Source level - max.: 190 dB Dimensions (L x D): 70.5 x Ø88 Model TD40V Beam width: 40° vertical Receiver sensitivity: 90 dB Source level - max.: 203 dB Dimensions (L x D): 71 x Ø100 Model TD30H Beam width: 30° horizontal Receiver sensitivity: 100 dB Source level - max.: 194 dB Dimensions (L x D): 123 x Ø77 Model TD80V Beam width: 80° vertical Receiver sensitivity: 85 dB Source level - max.: 188 dB TDR - Remote transducers for Split transponders (S) Model TDR180 Beam width: 180° Receiver sensitivity: 100 dB Source level - max.: 190 dB Dimensions (L x D): 209.8 x Ø88 TDR40V Beam width: 40° vertical Receiver sensitivity: 90 dB Source level - max.: 203 dB Dimensions (L x D): 71 x Ø100 TDR30H Beam width: 30° horizontal Receiver sensitivity: 100 dB Source level - max.: 194 dB Dimensions (L x D): 123 x Ø77 TDR30V Beam width: 30° vertical Receiver sensitivity: 85 dB Source level - max.: 188 dB Top end cap Bottom end cap Tube Chassis with PCB Coating: Polyurethane Floating collar Depth rating: 4000 m TTC 30 - Transponder Test and Configuration unit* Frequency band: Medium frequency (MF) | https://www.kongsberg.com/maritime/products/Acoustics-Positioning-and-Communication/transponders/cnode-transponders-for-hipap-and-uPAP/transponder-mini/ | https://www.kongsberg.com/contentassets/d46aa1b46c7c495eacd1c70f4f768087/378499-cnode-mini-prod-spec.pdf | {'Brochure': ['https://www.kongsberg.com/globalassets/maritime/km-products/product-documents/405264-subsea-construction.pdf'], 'Data sheet': ['https://www.kongsberg.com/contentassets/d46aa1b46c7c495eacd1c70f4f768087/378499-cnode-mini-prod-spec.pdf'], 'Information letter': ['https://www.kongsberg.com/globalassets/maritime/km-products/product-documents/365162_cnode_maxi_midi_mini_tp_chassis_utb.pdf', 'https://www.kongsberg.com/globalassets/maritime/km-products/product-documents/356407_utb_jumper_settings_for_cnode_qrg.pdf'], 'Manual': ['https://www.kongsberg.com/globalassets/maritime/km-products/product-documents/411144-cnode-mini-lf-inm.pdf', 'https://www.kongsberg.com/globalassets/maritime/km-products/product-documents/331869_cnode_mini_instruction_manual.pdf'], 'Software release note': ['https://www.kongsberg.com/contentassets/c057b20a5e9d4956ad2007a78fdf643e/386847_d_cnode_sw_rel_note.pdf'], 'Downloads': ['https://www.kongsberg.com//contentassets/c057b20a5e9d4956ad2007a78fdf643e/386847_d_cnode_sw_rel_note.pdf']}
cNODE MiniS | Underwater navigation & positioning | {'heading': 'Introduction', 'text': 'Kongsberg Maritime’s cNODE MiniS Transponder comes with an impressive array of features, designed to meet the versatile demands of underwater acoustic positioning and data telemetry. The cNODE MiniS Transponders are equipped to handle 560+ Cymbal digital acoustic channels and FSK B channels, making them suitable for diverse marine applications. Available with pressure-rated housings of 4000 m and 7000 m, along with various transducer options, this robust equipment is tailored for use in deep-sea environments.'} | {'heading': 'Optimized Positioning and Data Transmission', 'text': 'The cNODE MiniS Transponders are paramount for precise positioning, most significantly observed when positioning a Work Class Remotely Operated Vehicle (WROV) or Towfish in SSBL mode. The technology allows for flexible operational modes, accommodating noisy vehicles through a responder mode for quicker positional updates. Moreover, with the integration of an internal tilt sensor, the transponders provide comprehensive data by transmitting both the position and attitude of the tracked targets simultaneously without the need for additional telemetry equipment.'} | {'heading': 'Versatile Functionality', 'text': 'Alongside high versatility in positioning modes, the cNODE MiniS offers full Long Baseline (LBL) capability, meaning it can accurately measure baselines, become an integral part of an LBL array, or be tracked as an LBL target transponder. Configuration of the transponder is effortless, either via RS232 line or acoustically through telemetry channels. Maintaining compatibility is vital, thus the cNODE MiniS fully supports Kongsberg’s HiPAP, µPAP, and cPAP positioning systems, ensuring precise ranging and secure underwater communication.'} | {'heading': 'Reliable and Convenient Design', 'text': "Kongsberg ensures that the practical aspects of the cNODE MiniS are as formidable as its technical capabilities. The compact housing of the cNODE MiniS3x ensures that it remains unintrusive in operation, accompanied by a Li-Ion rechargeable battery for extended duration missions. Additionally, it can be alternatively powered by an external supply, providing flexibility depending on the mission's requirements. With an operability at depths of up to 7000 m, it stands as a reliable choice for various underwater applications."} | - 500+ Cymbal Wideband channels - Full telemetry frequency underwater positioning systems for precise ranging and positioning - SSBL and LBL ranging utilizing Cymbal acoustic wideband protocol - Fast Track functionality - Responder mode - Compact housing for the transponder electronics - Rechargeable Li-Ion battery - Compatibility with HiPAP, µPAP and cPAP - Depth rating of 4000 m/7000 m - RS232 Comms for setup and channel change | cNODE MiniS3x - Frequency: 20-30 kHz (MF) - Signal type: Cymbal wideband and FSK - Responder and beacon mode: Yes - Range accuracy: Better than 0.02 m - Depth rating: 4000 m (Alu) / 7000 m (Ti) - External power supply: 24 VDC/1 A - Subsea connector: Seacon MCBH8M - Housing: Aluminium / Titanium ACCESSORIES - Floating collar 4000 m rated - Transit case for 2x MiniS - Transducer guard - TTC test unit - Battery charger | https://www.kongsberg.com/maritime/products/Acoustics-Positioning-and-Communication/transponders/cnode-transponders-for-hipap-and-uPAP/cNODE-MiniS/ | https://www.kongsberg.com/contentassets/3430e6ff5b7348c884fff37922f5aa63/407452f-cnode-minis-datasheet.pdf |  | cNODE MiniS - Transponder | 1
Combi 50/200 D | Seafloor mapping, Geophysical survey | {'heading': 'Introduction', 'text': 'The Combi 50/200 D combines two transducers and one temperature sensor in a single housing. It is designed with a streamlined shape for hull mounting on small vessels.'} | {'heading': 'Common Specifications and Performance', 'text': 'The nominal impedance of the transducer is 75 ohms, with a maximum pulse power input of 1000 W and a continuous power input of 10 W. It has a receiving sensitivity with an open circuit of -179 dB re 1V per µPa and an electroacoustic efficiency of 0.50. The resistance NYC thermistor at 25°C is 10 kohm, and the transducer can be submerged to a maximum depth of 20 m. With a cable length of 15 m and diameter of 10.6 ±0.5 mm, the weight with cable is around 8 kg. The device also has a specified storage temperature range from -20 to 70°C.'} | {'heading': '200 kHz Technical Specifications', 'text': 'At 200 kHz, the transducer has a resonant frequency of 200 kHz, with a beamwidth longitudinal of 7 degrees and transverse of 7 degrees. The directivity (DI=10logD) is 28.5 dB, and side lobes are less than -18 dB with back radiation being less than -30 dB. The source level at 1000 W power is 227 dB re 1µPa, and the transmitting response is 178 dB re 1µPa per V. Its receiving sensitivity at an open circuit is -185 dB re 1V per µPa with an electroacoustic efficiency of 0.60.'} | {'heading': '50 kHz Technical Specifications', 'text': "Operating at 50 kHz, the transducer's resonant frequency is set at 50 kHz, with a beamwidth longitudinal of 10 degrees and a transverse beamwidth of 16 degrees. It possesses a directivity (DI=10logD) of 23 dB. Side lobes and back radiation are less than -15 dB and -25 dB respectively. The source level is capable of reaching 221 dB re 1µPa when transmitting at 1000 W and the transmitting response equals 172 dB re 1µPa per V."} | 50/200 kHz Combi-transducer - Combines two transducers and one temperature sensor in a single housing - Designed with a streamlined shape for hull mounting on small vessels - Order number: KSV-203005 | Common specications - Nominal impedance: 75 ohms - Maximum pulse power input: 1000 W - Maximum continous power input: 10 W - Cable length: 15 m - Resonant frequency (200 kHz): 200 kHz - Weight with cable: 8 kg - Beamwidth longitudinal: 7 deg - Storage temperature: -20 to 70°C - Resonant frequency (50 kHz): 50 kHz - Beamwidth longitudinal (50 kHz): 10 deg - Beamwidth transverse (50 kHz): 16 deg | https://www.kongsberg.com/maritime/products/ocean-science/mapping-systems/es_bottommapping/td_bottommapping/ | https://www.kongsberg.com/contentassets/d106c9aa05de423a8b02cf5fae6d6ad1/164211_50-200_combi_d.pdf |  | Single beam bottom mapping transducers | 1
Core | Cloud solution, Underwater navigation & positioning | {'heading': 'Introduction', 'text': 'Kongsberg Blue Insight is an open and flexible digital infrastructure product designed to meet the increasing demand for accurate information from the oceans, focusing on internet security and seamless integration. The Blue Insight automates the data stream from a wide range of sensors and platform types and visualizes them in a common framework. The solution facilitates modern data processing and machine learning, providing new understanding and in-depth knowledge.'} | {'heading': 'Key Benefits', 'text': 'Blue Insight delivers a suite of advantages to its users, emerging as a one-stop solution that provides real-time overview across platforms and data types. It is flexible and scalable, making it suitable for both small and large organizations. Built on an open ecosystem adhering to FAIR data principles, the product allows for the deployment of customized machine learning algorithms. It stands out as a cyber secure solution, ensuring data integrity and protection.'} | {'heading': 'BLUE INSIGHT CORE', 'text': 'The Blue Insight Core module ensures secure interactions between sensor platforms, cloud storage, and data management. This foundation is enabled by industrialized Internet of Things modules found in the Kognifai digital ecosystem. It encompasses common functionalities required for automated analytics and advanced data handling, while providing benefits of a contemporary, cyber secure cloud environment, complete with basic visualization framework, dashboard functionalities, and data graph views.'} | {'heading': 'Analytics and Sensor Integration', 'text': 'The Analytics module affords more in-depth data handling capabilities including quality assurance steps or automated data analysis based on artificial intelligence. It provides an infrastructure for both onboard and cloud-based machine learning from ocean data to, for instance, enable automated classification of echo sounder data. Concurrently, the Sensor Fusion Data Forwarder and Sensor Remote modules harmonize and facilitate data sharing and sensor control for interconnected and streamlined operations.'} | • One-stop solution that provides real-time overview across platforms and data types • Flexible and scalable, suitable for both small and large organizations • Open ecosystem building on FAIR data principles • Allows for deployment of customized machine learning algorithms • Cyber secure solution | I don't know | https://www.kongsberg.com/maritime/products/ocean-science/blue-insight/core/ | https://www.kongsberg.com/contentassets/1dfb2762fb3f43749e0333e48174a49f/datasheet_blueinsight.pdf | {'Data sheet': ['https://www.kongsberg.com/contentassets/1dfb2762fb3f43749e0333e48174a49f/datasheet_blueinsight.pdf']}
cPAP - ROV positioning in Long Base Line transponder array | Fish finding | {'heading': 'Introduction', 'text': 'The cPAP MK II subsea transceiver is specifically designed for the precision positioning of ROVs and other underwater vehicles in both subsea long baseline (LBL) and Sparse LBL array configurations. Utilizing the advanced Kongsberg Cymbal wideband acoustic protocol, the cPAP MK II delivers centimetric accuracy for ranges and high data rates for telemetry purposes.'} | {'heading': 'Versatile Power and User Control', 'text': "Boasting a rechargeable battery pack, the cPAP MK II reduces the peak current drawn from the external power supply, which also acts as an uninterruptible power supply for the transceiver in case of external voltage disruption. This ensures continuous, reliable operation. Accommodating user control, the unit is compatible with Kongsberg's APOS navigation software for comprehensive LBL functionality as well as third-party control through a dedicated NMEA command port."} | {'heading': 'Durability and Construction', 'text': 'The cPAP MK II is built robustly to withstand the pressures of the deep ocean, with depth ratings of 4000 m and 6000 m. The 6000 m variant is constructed with titanium, and its transducers from stainless steel, to ensure longevity and resistance to corrosion whereas the 4000 m variant features an aluminum housing, providing a lightweight solution without compromising on strength or functionality.'} | {'heading': 'External Housing and Transducers', 'text': "cPAP MK II is accommodated in a housing dimensioned at 279 x Ø 79 mm, with weight differentials when in air or submerged. The transducers, essential for the accurate underwater communications, come in different models – TDR180, TDR40V, and TDR30H, each with respective beam patterns and source levels to cater to a range of operational requirements. This diversity in transducer specifications underscores the transceiver's adaptability to various subsea missions."} | The key features of the cPAP MK II subsea transceiver include: - 560+ Cymbal Wideband Channels - LBL positioning and tethered vehicles support - Telemetry with centimetric precision ranges and high data rates - External power supply (24 VDC) - Rechargeable battery pack for reduced peak current - Depth rating of 4000m and 6000m - Navigation software APOS for full LBL functionality - Dedicated port for NMEA commands - Choice of transducers - User control interface | cPAP MK II Technical Specifications: Frequency: 20-30 kHz (MF); Signal type: Cymbal wideband and FSK; Range accuracy: Better than 0.02m; APOS Interface: RS232; External power supply: 24 VDC / 1 A; Depth rating: 4000m / 6000m; Housing: Aluminium / Titanium; Length x diameter (mm): 279 x Ø 79; Weight in air/water (kg): 4.2 / 2.2 (4000m) 5.8 / 3.8 (6000m); Operating temperature: -5°C to +55°C; Transducer Information: Transducer models - TDR180, TDR40V, TDR30H; Transducer beam pattern: Vertical / Vertical / Horizontal; Maximum source level: 188 dB / 203 dB / 188 dB (re 1µPa); Length x diameter (mm): 4000m - 160 x 88 / 161 x 100 / 213 x 77; Weight in air/water (kg): 4000m - 1.7 / 1.0 / 2.3 / 1.3 / 1.5 / 0.8; 6000m - 4.2 / 3.5 / 5.1 / 4.1 / 3.4 / 2.8; Order Information: Part no. / Item - 4000m Alu / 6000m St/Ti; 447900 / 475554 - cPAP MK II subsea transceiver; 349742 / 375361 - TDR180 remote transducer; 349743 / 375360 - TDR40V remote transducer; 345773 / 375359 - TDR30H remote transducer; 345772 / 6m transducer cable; 408094 - ROV interface cable, pigtail 60cm | https://www.kongsberg.com/maritime/products/Acoustics-Positioning-and-Communication/transponders/cPAP/ | https://www.kongsberg.com/contentassets/02b1e7fdc9724b4d83eab94c01953760/470493a-cpap-mk-ii-datasheet.pdf | {'Brochure': ['https://www.kongsberg.com/contentassets/57a857b841ea412b935571193488b6c7/405264-subsea-construction.pdf'], 'Data sheet': ['https://www.kongsberg.com/contentassets/02b1e7fdc9724b4d83eab94c01953760/470493a-cpap-mk-ii-datasheet.pdf'], 'Manual': ['https://www.kongsberg.com/contentassets/35f7acaa25ff472eb29fe68a986ef226/451992a_cpap_mkii_qrg.pdf', 'https://www.kongsberg.com/contentassets/35f7acaa25ff472eb29fe68a986ef226/447979a_cpap_inm.pdf', 'https://www.kongsberg.com/globalassets/maritime/km-products/product-documents/cpap-subsea-transceiver-instruction-manual/'], 'Software release note': ['https://www.kongsberg.com/globalassets/maritime/km-products/product-documents/450886_cpap_mkii_sw_rel_note.pdf', 'https://www.kongsberg.com/globalassets/maritime/snr-files/cpap/481859a-cpap-mk-ii-lf-software-release-note.pdf', 'https://www.kongsberg.com/globalassets/maritime/km-products/product-documents/386861_cpap_sw_release_note.pdf'], 'Downloads': ['https://www.kongsberg.com//globalassets/maritime/km-products/product-documents/450886_cpap_mkii_sw_rel_note.pdf', 'https://www.kongsberg.com//globalassets/maritime/snr-files/cpap/481859a-cpap-mk-ii-lf-software-release-note.pdf', 'https://www.kongsberg.com//globalassets/maritime/km-products/product-documents/386861_cpap_sw_release_note.pdf']}
SD9500 | Surveillance & monitoring, Surface navigation & positioning, Autonomous and uncrewed solutions | {'heading': 'Introduction', 'text': 'Please format this text using the same words and language as the text. Do not change the text too much, and do not add information that is not there.'} | {'heading': "I don't know", 'text': "I don't know"} | {'heading': "I don't know", 'text': "I don't know"} | {'heading': "I don't know", 'text': "I don't know"} | • Compact system, fits smaller ships • Enhanced shallow water features • Wide bandwidth • Transmission modes: Omni / Hor. Sector / Vert. Sector • Operation modes: Multi-static/Normal • Multiple pulses simultaneously • Inspection beams (interferometric) • Tilt-able transmit angle • Good vertical resolution • Good horizontal resolution • Electronic maps (S57 and S63) • Built in Sound Propagation Model • Multiple target tracking: Automatic and manual track initiation • Recording and replay • Alarms for objects/torpedo close to own ship • Built In Test (BIT) system. | • Operating frequency: 70-110 kHz • Pulse bandwidth: Up to 10kHz • Pulse types: CW, HFM, LFM • Transmission tilt angle: +15° to -60° • Range Scale: 10m to 5000m • Transmission modes: - Horizontal: Omni 360° - Horizontal sector: 6°, 30°, 60°, 90°, 120° - Vert. sector : 30°,60° • Transmitting beam widths: - Hor Omni/Sector: Vertical beam width 5° @85kHz - Vertical sector: Horizontal beam width 6° @85kHz • Number of Rx beams: - Horizontal: - Vertical sector: 128 beams covering 360° Up to 32 beams covering 60° • Receiving Beam widths: - Omni/Sector: Horizontal single beam width 6° @85kHz - Omni/Sector: Vertical single beam width 5° @85 kHz - Vertical sector: Horizontal single beam width 6° @85 kHz - Vertical sector: Vertical single beam width 5° @85 kHz • Beam stabilisation: Yes (MRU integrated in sonar head) • Transducer geometry: Cylindrical • Number of channels: - Transmitter: - Receiver: 1024 transmitting channels 1024 receiving channels • Presentation Views: - Omni or sector view w/electronic map - Vertical view - Zoom view - B-Scan view - Radial velocity view - Echogram view - Probability of Detection (PoD) view - Ray trace view - Sound velocity profile view • Operating depth: 150 m maximum | https://www.kongsberg.com/globalassets/maritime/km-products/product-documents/sd9500-dipping-sonar-for-asw-and-volume-survey-in-littoral-waters/ |  | {}
CUBELINE AIS Space Receiver ASR c50 | Communication solutions | {'heading': 'Introduction', 'text': 'The CUBELINE AIS space receiver series is an innovative software-defined radio optimized for reception of AIS and ASM signals in LEO orbit. The AIS receiver is specially designed for the CubeSat segment. ASR c50 is ideal for small- and nanosat missions, where KONGSBERG’s successful heritage on high quality and leading performance is maintained.'} | {'heading': 'Space grade using latest technologies', 'text': 'The ASR c50 is designed for use in LEO. Product assurance methods used for our extended lifetime product series are refined to reduce mission risks. The latest technologies are embedded, providing a high level of on-board processing power for using KONGSBERG’s renowned AIS and ASM decoding algorithms.'} | {'heading': 'Flexible solutions', 'text': "ASR c50 is designed to embed the function to do both on-board processing as well as digital sampling for post processing. In addition, the receiver has a built-in RF spectrum analyzer. This spectrum analyzer functionality is an excellent tool during the test phase of the satellite and commissioning. Noise components from the platform or other payloads might be detected at an early stage using the receiver's spectrum analyzer functionality."} | {'heading': 'Continuous innovations', 'text': 'The ASR c50 is unique by its excellent performance in a CubeSat housing. KONGSBERG has delivered AIS equipment for almost two decades and has more than 60 years of accumulated in-orbit LEO heritage. The CUBELINE AIS space receiver series now embeds all AIS bands available as well as reception of the new Application Specific Message (ASM) protocol. The receiver also supports a separate antenna port that can be adapted for applications in the frequency band 100 to 6000 MHz.'} | CubeSat fit with highest performance in the market, Low power consumption, Supports reception of long-range AIS and ASM messages, Rad-tolerant by design, Dual VHF antenna support, Supports simultaneous on-board and sampling modes, Embeds VHF RF spectrum analyzer, In-orbit reconfigurable SDR design with proven heritage, Superior dynamic range | ASR c50, Frequency range: 156 to 163 MHz, Sensitivity: -126 dBm @ 20 % PER, Noise figure: 3.5 dB (nominal), Dynamic range: -126 dBm to -40 dBm @ 20% PER, Doppler shift: ± 5 kHz, AIS RF: 2x 156-163 MHz antennas input, Eb/N0 (non-colliding): 8 dB @ < 0.3 % PER, C/I (colliding): 5 dB @ < 10 %, Weight: 340 ± 30 g, Dimensions (HxLxW): 32.7 x 90.2 x 93.9 mm, Operational temperature range: -20°C to +60 °C, Memory capacity per orbit: 100 min. sampling + 100 % OBP duty cycle, Radiation: Latch-up free parts, Total dose TID verification of 8.1krad(Si) | https://www.kongsberg.com/maritime/products/onshore/space-based/ais-space-receiver/ | https://www.kongsberg.com/contentassets/6a9f1eb8cd5647959847f9d32783b09a/datasheet_asr_c50.pdf |  | AIS space receivers | 1
cPAP Portable tranceivers | Fish finding, Fish finding | {'heading': 'Introduction', 'text': "I don't know"} | {'heading': "I don't know", 'text': "I don't know"} | {'heading': "I don't know", 'text': "I don't know"} | {'heading': "I don't know", 'text': "I don't know"} | I don't know | I don't know | https://www.kongsberg.com/maritime/products/Acoustics-Positioning-and-Communication/transponders/support-cpap-portable-tranceivers/ | https://www.kongsberg.com/globalassets/maritime/km-products/product-documents/405264-subsea-construction.pdf | {'Brochure': ['https://www.kongsberg.com/globalassets/maritime/km-products/product-documents/405264-subsea-construction.pdf'], 'Manual': ['https://www.kongsberg.com/globalassets/maritime/km-products/product-documents/374876_cpap_30_cpap_10_portable_inm.pdf']}
DARPS 232 | Surface navigation & positioning | {'heading': 'Introduction', 'text': 'DARPS 232 is a DP position reference system tailor made for offshore loading operations. The DARPS system combines high performance sensors for reliable and accurate absolute and relative positioning of two vessels such as a shuttle tanker and a FPSO/FSU.'} | {'heading': 'Enhanced Positioning Capabilities', 'text': 'DARPS 232 is a GPS/GLONASS based system which uses simultaneously gathered GPS/GLONASS data from high performance sensors on remote and own vessel to compute distance to target (DT) and bearing to target (BT). The system is capable of providing relative position with a worldwide accuracy of 20 cm and is independent of differential correction data. For computation of absolute position, differential corrections are used achieving a global accuracy of 20 cm in High Precision mode utilising commercial subscription services. Moreover, the DARPS system also utilizes free-to-air SBAS correction signals like WAAS, EGNOS, and MSAS, available at no additional cost.'} | {'heading': 'Communication and Compensation', 'text': 'Data between the two DARPS systems is communicated by UHF high performance transceivers operating in multiple bands. The use of a TDMA protocol enables efficient two-way communication, providing flexibility and reliability even in areas with dense radio activity. Additionally, the system includes a built-in lever arm compensation feature, which allows for the selection of numerous measurement points across the vessel to correct loading and offloading points on both the shuttle tanker and the FPSO/FSU. This feature relies on heading input to ensure accurate distance calculations during relative position mode operation.'} | {'heading': 'Operational Excellence and Diagnostics', 'text': 'A new operator software has been developed alongside DP operators for the next-generation DARPS system, enabling real-time situational awareness and quick, effective responses to critical situations. For maintenance and troubleshooting, DARPS offers graphical views for simple on-board system diagnostics. System data are automatically logged, and an export tool is provided for easy data transfer to USB media. A verification tool also exists for the DARPS UHF radios to reduce the risk of costly downtime by confirming system correctness prior to offshore operations.'} | Key Features: - Combined GPS L1/L2, GLONASS L1/L2, and SBAS receiver - Multiple differential correction support - High-precision absolute and relative position - Real-time compensation of errors introduced by high ionospheric activity - Ease-of-use HMI tailored to safety-critical DP operations - Lever arm compensation - Can be controlled through a DP system during offshore loading - Extended interfacing capabilities - Multiple UHF links ensure reliable and safe operations - Automatic data recording functionality - GNSS heading for gyro monitoring - HW upgradable to support Galileo and Beidou | DARPS 232 Performance Specifications: - RTK horizontal accuracy: 1 cm + 1.6 ppm RMS - RTK vertical accuracy: 2 cm + 3.2 ppm RMS - XP/G2 horizontal accuracy: 10 cm, 95% CEP - XP/G2 vertical accuracy: 15 cm, 95% CEP - DGPS/DGLONASS position accuracy: < 1 m, 95% CEP, 0.4 m, 1 - SBAS accuracy: < 1 m, 95% CEP, 0.6 m, 1 - Velocity accuracy: 0.05 m/s, 95% CEP, 0.2 m/σs - Relative position accuracy: 0.2 m, 95% CEP1 σ DARPS 232 Power Specifications: - DARPS 232 Processing Unit: 100 to 240 V AC, 50/60 Hz, max. 60 W - DARPS 232 HMI Unit: 100 to 240 V AC, 50/60 Hz, max. 170 W - Radio Units: 100 to 240 V AC, 50/60 Hz, max. 15 W - GNSS antenna: 5 V DC from Processing Unit - IALA beacon antenna: 10.2 V DC from Processing Unit DARPS 232 Environmental Specifications: - Operating temperature range: DARPS 232 Processing Unit -15 to +55 °C2 - Humidity: Max. 95% non-condensing DARPS 232 Interfaces: - Serial ports: 8 isolated ports, 6 configurable between RS-232 and RS-422 - Ethernet/LAN: 4 - USB: 3 DARPS 232 Data Outputs: - Message formats: NMEA 0183 v 3.0, Proprietary - Message types: ABBDP, ARABB, DPGGA, DTM, GBS, GGA, GLL, GNS, GRS, GSA, GST, GSV, PKNOR, PSKPS, PSKRB, RMC, VBW, VTG, ZDA DARPS 232 Data Inputs: - DGPS/DGLONASS corrections: RTCM-SC104 v 2.2, 2.3, Seastar XP, Seastar G2 - RTK corrections: RTCM-SC104 v 2.3, 3.0, 3.1 and CMR - Gyro compass: NMEA 0183 HDT, HRC, HDM, EM3000, PSXN10, PSXN 23 and Robertson LR22 BCD format DARPS 232 Product Standards: - IMO regulations: MSC.112(73), MSC.113(73), MSC.114(73), MSC.115(73) - IEC standards: IEC 61162-1, IEC 60945, IEC 61108-1 - UKOOA compliant Weights and Dimensions: - DARPS 232 Processing Unit: 5.4 kg, 89 mm x 485 mm x 357 mm - DARPS HMI Unit: 3.6 kg, 44 mm x 481 mm x 267 mm - Radio Units: 3.0 kg, 44.5 mm x 482 mm x 370 mm - GNSS antenna: 0.5 kg, 69 mm x 185 mm - IALA beacon antenna: 1 kg, 1000 mm - UHF 450 antenna: 1.3 kg, 1400 mm, 6 cm max - UHF 860 antenna: 1.4 kg, 1510 mm Environmental Specifications: - Operation in other locations under different conditions may produce different results. | https://www.kongsberg.com/maritime/products/vessel-reference-systems/position-systems/differential-absolute-relative-position-sensor/ | https://www.kongsberg.com/contentassets/7162715d5e3941838b97b22c33b57aae/110-0042313a_datasheet_darps232_jun23.pdf |  | GNSS-based Relative Position Sensor | 1
DARPS 900B TELEMETRY | Surface navigation & positioning | {'heading': 'Introduction', 'text': 'KONGSBERG TELEMETRY SYSTEM, Kongsberg Telemetry system is based on dual (fault tolerant) SeaGnal MB45 controller units with built-in UHF transceivers for safe and reliable ‘Green-line’ control in offloading operations.'} | {'heading': 'Enhancing Offloading Operations', 'text': 'Kongsberg Telemetry system enhances control and safety during offloading operations by providing real-time ‘green-line’ offloading control activated manually or automatic. A built-in mechanism preventing 2 or more SHT to connect to the same FPSO, to avoid false ‘Green-line’ status received by the FPSO. Unapproved attempt to connect to the FPSO will be rejected by the FPSO.'} | {'heading': 'Redundancy and Communication', 'text': 'The system is based on dual SeaGnal MB 45 controllers operating in parallel on different frequencies for enhanced redundancy. SeaGnal MB 45 is a software defined radio and provides internal processing capacity for complex computations. Exclusive ‘one-to-one’ communication links are established between the Telemetry systems on the FPSO and the Shuttle Tanker in the 450 MHz frequency band.'} | {'heading': 'Integration and Monitoring', 'text': 'The Telemetry system can work as a standalone system on both the FPSO and the Shuttle Tanker, but can also be integrated with the vessel’s DARPS system for control and monitoring of ‘Green-line’ status. Example shuttle set-up.'} | Key Features: - Reliable two-way communication using two separate controllers with UHF at different frequencies in parallel - Robust against in-band interference due to specialized communication protocol with low latency - Exclusive 'one-to-one' communication links established between FPSO and SHT - Unique ID ensures integrity - Well-marked Emergency Stop switch - Supports both analogue and digital interface to external equipment - Easy installation and maintenance - Ease of operation with 2-line display and keypad, limited operator training needed - Flexible configuration - 'Green-line' status can be monitored on a portable solution - ANATEL approved | Technical Specifications: - Interface Specifications: Serial ports 1 x RS-232 Controller module, 2 x RS-232 galvanically isolated with common ground, rear mounted; Network 1 connection, rear mounted; USB 1 connection, front mounted; Controller module Operating temperature -15 °C to +55 °C; Operating humidity Max. 95%; Weight and Outline Dimensions: Width, height, depth 485 x 44 x 348 mm (incl. mounting bracket), Weight 3 kg; Radio Frequency Specifications: Frequency Range MB 45 450 to 470 MHz, Channel spacing 12.5 kHz, Sensitivity <-115 dBm for BER=10^-5; Weight and Outline Dimensions of SeaGnal MB45: Width, height, depth 485 x 44 x 348 mm (incl. mounting bracket), Weight 3 kg, Voltage 100 to 240 VAC, 50/60 Hz, Power consumption 7 W (typical); Product Standards: Electrical safety IEC 61010-1/EN 61010-1, Electromagnetic compatibility IEC 60945/EN 60945, Radio spectrum matters ETSI EN 300 220-1 v2.4.1, ETSI EN 300 220-2 v2.4.1, Standards Anatel, Australia, and Russia, Encryption: This product contains no encryption. | https://www.kongsberg.com/maritime/products/vessel-reference-systems/position-systems/differential-absolute-relative-position-sensor/ | https://www.kongsberg.com/contentassets/7162715d5e3941838b97b22c33b57aae/datasheet_darps900b.pdf |  | GNSS-based Relative Position Sensor | 1
Data forwarder | Underwater navigation & positioning, Communication solutions | {'heading': 'Introduction', 'text': 'BLUE INSIGHT. The digital ocean toolbox. Seamless data acquisition, fusion, processing, visualization, contextualization and management of ocean data. Kongsberg Blue Insight is an open and flexible digital infrastructure product designed to meet the increasing demand for accurate information from the oceans, focusing on internet security and seamless integration. The Blue Insight automates the data stream from a wide range of sensors and platform types and visualizes them in a common framework. The solution facilitates modern data processing and machine learning, providing new understanding and in-depth knowledge.'} | {'heading': 'Key Benefits of Blue Insight', 'text': 'KEY BENEFITS: Blue Insight offers a one-stop solution that provides a real-time overview across platforms and data types. It is flexible and scalable, suitable for both small and large organizations. The product is built on an open ecosystem that adheres to FAIR data principles and allows for the deployment of customized machine learning algorithms, all wrapped in a cyber secure solution.'} | {'heading': 'Blue Insight Core Module', 'text': 'BLUE INSIGHT CORE. The Blue Insight Core module provides solutions for secure interactions between sensor platforms, cloud storage and data management enabled by the industrialized Internet of Things modules found in the Kognifai digital ecosystem. The Core module includes required common functionality to prepare the data for automated analytics and advanced data handling, with the full benefits of a modern, cyber secure cloud environment. It integrates with existing IT systems and is essential for deploying other Blue Insight modules.'} | {'heading': 'Sensor Fusion and Data Forwarder', 'text': 'SENSOR FUSION DATA FORWARDER. Sensor Fusion is an on-board/on-premise application that receives and prepares data from selected sensors and onboard databases for streamlined distribution to the Blue Insight cloud. It provides interfaces with selected third-party sensors and links with the Sensor Remote and Ocean View modules. Optionally, a real-time visualization dashboard is available for monitoring purposes. The Data Forwarder module automates the conversion of data in the cloud into common formats and empowers efficient and seamless data sharing across cloud solutions and user databases.'} | • One-stop solution that provides real-time overview across platforms and data types • Flexible and scalable, suitable for both small and large organizations • Open ecosystem building on FAIR data principles • Allows for deployment of customized machine learning algorithms • Cyber secure solution | I don't know | https://www.kongsberg.com/maritime/products/ocean-science/blue-insight/data-forwarder/ | https://www.kongsberg.com/contentassets/688f970054854477a22ca6e844eaed11/datasheet_blueinsight.pdf | {'Data sheet': ['https://www.kongsberg.com/contentassets/688f970054854477a22ca6e844eaed11/datasheet_blueinsight.pdf']}
Domed Scanning Sonar | Underwater navigation & positioning, Communication solutions | {'heading': 'Introduction', 'text': 'Clariscan is KONGSBERG’s latest innovation in domed sonar technology. Clariscan combines the Company’s wide-bandwidth composite transducer with a patented acoustic lens to provide unprecedented image clarity from a domed sonar head.'} | {'heading': 'Domed Sonar Background', 'text': 'In the 1990s, designers enclosed the transducer in an oil-filled dome to provide mechanical protection and eliminate flooding due to O-ring failure on the traditional exposed transducer shaft. While the oil-filled dome solved the O-ring flooding failures, it introduced beam defocusing in two conditions, warm & shallow and cold & deep. The beam defocusing effect becomes more extreme in warm shallow water as temperature increases and cold deep water as depth increases. Until now, there has been no solution to this problem, aside from using a high-resolution scanning sonar head.'} | {'heading': 'Innovative Lens Technology', 'text': 'Our engineers solved this problem by designing a patented acoustic lens that maintains beam focus through operational temperature and depth changes, significantly improving sonar performance and resulting in images that are much sharper. The Clariscan acoustic lens behaves like an optical contact lens, correcting the refraction caused by the oil in the dome. Clariscan is currently available in a 4000M depth-rated version.'} | {'heading': 'Applications', 'text': 'Obstacle avoidance, Pipeline survey, Target detection, and Underwater construction support are key applications of the Clariscan domed scanning sonar. Deep water testing in the Gulf of Mexico clearly showed the difference in image quality between the Clariscan sonar head and the standard domed sonar with composite transducer. The two sonar heads were mounted side by side on an ROV and thus exposed to the same temperature, pressure and salinity conditions, and were operated simultaneously during image capture. The three images below clearly show the image quality of the Clariscan sonar (left image) is superior and rivals that of a high-resolution scanning sonar head.'} | Key Features: - Patented acoustic lens design - Maintains beam focus through operational temperature and depth changes - Significantly improves sonar performance - Available in a 4000M depth-rated version | I don't know | https://www.kongsberg.com/maritime/products/marine-robotics/underwater-vehicle-instruments/single-beam-scanning-sonars/domed-scanning-sonar/ |  | {'Application note': ['https://www.kongsberg.com/globalassets/maritime/km-products/product-documents/low-cost-search-amp-recovery-scanning-sonar-system/'], 'Brochure': [], 'Related publications': ['https://www.mesotech.online/domed_sonar/documents.htm'], 'Software Download': [], 'Downloads': ['https://www.kongsberg.com//maritime/products/ocean-science/mapping-systems/sonars/sonars-for-marine-site-inspection/DAS/']}
DPS 112 | Surface navigation & positioning | {'heading': 'Introduction', 'text': 'DPS 112 is a robust and reliable DGNSS (DGPS/DGLONASS) sensor suitable for a wide range of marine applications. It utilises the Seastar G2 service capable of worldwide decimeter accuracy.'} | {'heading': 'A member of the DPS Family GPS and GLONASS', 'text': 'The Kongsberg Seatex award-winning DPS product line is well-proven and in use by professional marine and offshore users worldwide. The addition of GLONASS increases system availability and the performance of DPS 112 is greatly enhanced compared to traditional DGPS systems when operating in highly obstructed environments and under challenging signal tracking conditions.'} | {'heading': 'Seastar G2 service Applications', 'text': 'DPS 112 is a cost-efficient DGNSS solution designed for users where availability and reliability are paramount, with a meter-level position accuracy and the possibility to have decimeter accuracy with the Fugro Seastar G2 service. Additionally, it has a built-in display for easy system configuration and status monitoring. An external display unit with an intuitive and easy-to-use graphical interface tailored for DP operations is available, forming an ideal solution for workboats and platform support vessels.'} | {'heading': 'GNSS Spotbeam IALA', 'text': 'DPS 112 features a combined GPS L1/L2, GLONASS L1/L2, and SBAS receiver. It includes IALA beacon capability and a built-in L-band receiver with Fugro Seastar G2 capability. Easy software updates via USB and Ethernet interface are also notable features. An embedded keypad and display facilitate on-device operation, and the system is configurable for output to external interfaces.'} | • Combined GPS L1/L2, GLONASS L1/L2 and SBAS receiver • IALA beacon capability • Built-in L-band receiver with Fugro Seastar G2 capability • Optional standard RTCM correction input • Easy software updates via USB • Ethernet interface • Embedded keypad and display • Configurable output for external interfaces • External display unit (optional) • DPS Display Unit (optional) | Seastar G2 service, DGPS/DGLONASS accuracy, SBAS accuracy, Velocity accuracy, Output rate, Performance Weight and Dimensions, Power Specifications, Interfaces, Data Outputs, Data Inputs, Environmental Specifications, Mechanical Vibration, Electromagnetic Compatibility, Product Safety | https://www.kongsberg.com/maritime/products/vessel-reference-systems/position-systems/dps/ | https://www.kongsberg.com/contentassets/194b748672de4f2f9f1104774e91abd6/datasheet_dps112.pdf |  | GNSS/DGNSS Position Sensors | 1
DPS 114 | Surface navigation & positioning | {'heading': 'Introduction', 'text': 'DPS 114 is a robust and reliable DGNSS (DGPS/DGLONASS) sensor suitable for a wide range of marine applications. It utilises the Seastar G4 service capable of world wide decimeter accuracy.'} | {'heading': 'Enhanced Satellite Coverage', 'text': 'A member of the Kongsberg Seatex award-winning DPS product line, DPS 114 utilises GPS, Glonass, Galileo, and Beidou, yielding enhanced satellite coverage compared to single- or dual- GNSS solutions. The utilisation of all available systems contributes to an enhanced operational availability in areas where obstructions and signal tracking can be challenging.'} | {'heading': 'Operational Excellence and Accuracy', 'text': 'Designed for applications where confident position solutions are essential in safety-critical environments, the DPS 114 is a cost-efficient DGNSS solution offering meter-level accuracy and potential decimeter precision with the Fugro Seastar G4 service. This makes it ideal for users where availability and reliability are paramount. Additionally, DPS 114 boasts a built-in display for easy system configuration and status monitoring.'} | {'heading': 'Intuitive and User-Friendly Interface', 'text': 'An external display unit with an intuitive and easy-to-use graphical interface tailored for Dynamic Positioning (DP) operations is available, forming an ideal solution for workboats and platform support vessels. Features such as multi-frequency receiver capability, built-in L-band receiver, and easy software updates via USB highlight the functionality suited for the demanding maritime industry.'} | Key Features: - Multi-frequency GPS, GLONASS, Galileo, Beidouand SBAS receiver - IALA beacon capability - Built-in L-band receiver with Fugro Seastar G4 capability - Optional standard RTCM correction input - Easy software updates via USB - Ethernet interface DPS 114ESC ENTER - Embedded keypad and display - Configurable output for external interfaces - External display unit (optional) RTCM corrections | Technical Specifications: PERFORMANCE - Seastar G4 service: 10 cm, 95 % CEP - DGPS/DGLONASS accuracy: < 1 m, 95 % CEP - SBAS accuracy: < 1 m, 95 % CEP - Velocity accuracy: < 0.05 m/s, 95 % CEP - Output rate: 1 Hz WEIGHT AND DIMENSIONS - DPS 114 unit: 5.8 kg, 89 mm x 444 mm x 357 mm - GNSS antenna: 0.5 kg, 69 mm x 185 mm - IALA antenna: 0.78 kg, 870 mm - Spotbeam antenna: 1.4 kg, 96 mm x 150 mm POWER SPECIFICATIONS - DPS 114 unit: 100 - 240 V AC 50/60 Hz, max 60 W - GNSS antenna: 5 V DC from processing unit - IALA antenna: 10.2 V DC from processing unit - Spotbeam antenna: 12 V DC from processing unit INTERFACES - Serial ports: 3 serial ports (2 NMEA output, 1 RTCM input), RS-232 or RS-422 (galvanically isolated) - Ethernet/LAN: 1 - USB: 3 ENVIRONMENTAL SPECIFICATIONS - Operating temperature range: DPS 114 unit -15 to +55 °C*, GNSS antenna -40 to +85 °C, IALA antenna -55 to +70 °C, Spotbeam antenna -30 to +70 °C *) Recommended +5 to +40 °C - Humidity: Max. 95 % non-condensing | https://www.kongsberg.com/maritime/products/vessel-reference-systems/position-systems/dps/ | https://www.kongsberg.com/contentassets/194b748672de4f2f9f1104774e91abd6/datasheet_dps114.pdf |  | GNSS/DGNSS Position Sensors | 1
DPS 5D | Surface navigation & positioning | {'heading': 'Introduction', 'text': "DPS 5D offers a hybrid GNSS-based position, attitude and heading system optimized for dynamically positioned (DP) vessels. This all-in-one solution caters to the extremes of precision and reliability, ensuring accurate positioning along with GNSS-based heading. It's the superior choice for installations that demand the utmost from their navigational systems."} | {'heading': 'Designed to be Trusted', 'text': 'The DPS 5D targets vessels with problematic infrastructure, using multi-sensor fusion techniques to deliver accurate and reliable positioning where traditional GNSS signals might be obstructed. It encompasses position and velocity data with unmatched precision, taking advantage of multiple GNSS signals and a plethora of differential correction data. Worldwide accuracy, extended by RAIM and the IMU, maintains high reliability under challenging GNSS conditions.'} | {'heading': 'Sensors Teaming Up', 'text': 'For optimal stability and reliability, especially when signal outages due to masking are common, DPS 5D integrates a dual GNSS receiver with an Inertial Measurement Unit (IMU). This powerful combination bridges reception gaps and augments position stability during periods of limited GNSS availability. Employing both GPS and IMU systems compensates for their individual limitations and jointly offers a superior navigational solution.'} | {'heading': 'Active Decision Support', 'text': "Enhancing the DPS 5D's user experience, an intuitive graphical user interface has been developed through close co-operation with experienced DP operators. It provides multi-layered information for a customized visual presentation and equips operators with the tools to assess the quality of their positioning. The system also incorporates features such as dual GNSS antenna solutions, maximum interference reduction, and robust computation of positions, improving both the accessibility and the integrity of data provided to the DP system."} | • Combined GPS L1/L2/L5, GLONASS L1/L2, Beidou B1/B2, Galileo E1/E5and SBAS receivers • Multi-receiver solution with IMU integration • Dual frequency ionospheric compensation • Supports multiple high precision correction sources • Simultaneous integration of multiple correction signals (highprecision services, standard RTCM corrections, SBAS and IALA) • GNSS based heading • High precision lever arm compensation • Extended interfacing capabilities (DP, gyro, AIS, ROV) • Easy-to-use HMI tailored to safety critical DP operations • Automatic data recording with replay functionality • Skyplot with satellite prediction and shadow sectors • Target monitoring and Speed view • Electronic chart/seabed maps with Electronic Bearing Line(EBL) | PERFORMANCE RTK 1 cm + 1.6 ppm RMS High precision accuracy 10 cm, 95 % CEP DGNSS < 1 m, 95 % CEP SBAS accuracy < 1 m, 95 % CEP Velocity accuracy < 0.01 m/s, 95 % CEP Accuracy roll, pitch (for ±5° amplitude) 0.01° RMS Update frequency rate 1 to 20 Hz Latency < 1 ms POWER SPECIFICATIONS DPS 5D Processing Unit 100 - 240 V AC, 50/60 Hz, max 75 W DPS 5D HMI Unit 100 - 240 V AC, 50/60 Hz, max 40 W GNSS antennas 5 V DC from Processing Unit IALA beacon antenna 10.2 V DC from Processing Unit ENVIRONMENTAL SPECIFICATIONS Operating temperature range DPS 5D Processing Unit -15 to +55 ºC (*) DPS 5D HMI Unit -15 to +55 ºC (*) GNSS antennas -40 to +85 ºC IALA beacon antenna -55 to +55 ºC Recommended +5 to +40 ºC Humidity DPS 5D Processing Unit Max 95 % non-condensing DPS 5D HMI Unit Max 95 % non-condensing GNSS antennas IP66 IALA beacon antenna IP66 Vibration IEC 60945/EN 60945 Electromagnetic compatibility Compliance to EMCD, immunity/emission IEC 60945/EN 60945 Product safety Compliance to LVD, IEC 61010-1/EN 61010-1 PRODUCT STANDARDS NMEA 0183 HEHDT, HEHRC, IMO regulations MSC.112(73), HETHS and Robertson LR22 BCD MSC.113(73) format MSC.114(73) MSC.115(73) IEC standards IEC 61108-1, IEC 61162-1, IEC 60945 UKOOA compliant WEIGHTS AND DIMENSIONS DPS 5D Processing Unit 5.4 kg, 89 x 485 x 357 mm DPS 5D HMI Unit 3.8 kg, 44 x 485 x 330 mm GNSS antennas 0.5 kg, 69 mm x 185 mm IALA beacon antenna 1 kg, 1000 mm Specifications subject to change without any further notice. | https://www.kongsberg.com/maritime/products/vessel-reference-systems/position-systems/dps/ | https://www.kongsberg.com/contentassets/194b748672de4f2f9f1104774e91abd6/datasheet_dps5d.pdf |  | GNSS/DGNSS Position Sensors | 1
DPS DISPLAY UNIT | Surface navigation & positioning | {'heading': 'Introduction', 'text': 'The DPS Display Unit is an optional monitor for DPS i1. With a 10-inch maritime panel computer and touch display, this design is tailored for both panel and bracket mounting. Installation is quick, operation is user-friendly, and communication with the Processing Unit is efficiently handled via Ethernet.'} | {'heading': 'Versatile Design and Installation', 'text': 'The design of the DPS Display Unit allows for both panel and bracket mounting, providing versatility to meet various operational requirements. It is designed for swift installation and ease of use, ensuring an optimal ergonomic interface for interaction with the DPS i1 system.'} | {'heading': 'Communication', 'text': 'To ensure seamless functionality, the DPS Display Unit communicates with the Processing Unit through an Ethernet connection. This industry-standard protocol facilitates reliable and fast data transfer, enabling efficient system performance and real-time monitoring.'} | {'heading': 'Environmental Durability', 'text': 'The DPS Display Unit is built to withstand challenging maritime conditions. Encased in die cast and painted aluminium, with enclosure protections rated IP 56 for console or flush mounting and IP 22 for VESA mounting, the unit is robustly designed to operate within a broad range of temperatures, from -10°C to +55°C.'} | Quick installation, Easy operation, 10-inch maritime panel with touch display | WEIGHTS AND DIMENSIONS, Depth: 36.4 mm, Height: 197.8 mm, Width: 252.4 mm, Weight: 1.6 kg, POWER, Supply voltage: 18-32 V DC, Power consumption: 11 W @ 24 V DC (50% brightness), 14 W @ 24 V DC (100% brightness), ENVIRONMENTAL SPECIFICATIONS, Operational temperature range: -10°C - +55°C, Enclosure material: Die cast and painted aluminium, Enclosure protections: IP 56 as console or flush mount, IP 22 as VESA mount | https://www.kongsberg.com/maritime/products/vessel-reference-systems/position-systems/dps/ | https://www.kongsberg.com/contentassets/194b748672de4f2f9f1104774e91abd6/datasheet_dpsdisplayunit.pdf |  | GNSS/DGNSS Position Sensors | 1
DPS i1 | Surface navigation & positioning | {'heading': 'Introduction', 'text': 'DPS i1 MARITIME DGNSS SENSOR FOR WORLDWIDE OPERATIONS DPS i1 is a robust and reliable DGNSS sensor suitable for a wide range of marine applications. It utilises the Fugro Seastar™ G4 service which is capable of worldwide decimeter accuracy.'} | {'heading': 'Enhanced Satellite Coverage', 'text': 'A member of the DPS family GNSS infrastructure, the Kongsberg Seatex award-winning DPS product line is well-proven and used by professional marine and offshore operators worldwide. The DPS i1 utilises GPS, Glonass, Galileo, and BeiDou, providing enhanced satellite coverage compared to single and dual GNSS solutions. The utilisation of all available systems contributes to an enhanced operational availability in areas where obstructions and signal tracking can be challenging.'} | {'heading': 'Seastar G4 Service Integration', 'text': 'The DPS i1 uses regional SBAS services such as WAAS, EGNOS, GAGAN, and MSAS, and local DGNSS services such as IALA DGPS. In addition, the DPS i1 can utilise the Fugro Seastar G4 service, delivered by Fugro’s own network of dual system reference stations. This service provides consistent decimetre level accuracy positioning with ‘orbit and clock’ corrections with a global validity.'} | {'heading': 'Designed for Precision and Ease of Use', 'text': 'DPS i1 is a cost-efficient DGNSS solution designed for users where availability and reliability are paramount. The system has a meter-level position accuracy and the possibility to have decimeter accuracy with the Fugro Seastar G4 service. DPS i1 has a built-in display for easy system configuration and status monitoring. An external display unit with an intuitive and easy-to-use graphical interface tailored for DP operations is available, forming an ideal solution for workboats and platform support vessels.'} | DPS i1 - Key Features: • Utilises Fugro Seastar™ G4 service for world wide decimeter accuracy • Utilises GPS, Glonass, Galileo and BeiDou for enhanced satellite coverage • Uses regional SBAS and local DGNSS services for enhanced operational availability • Built-in display for easy system configuration and status monitoring • External display unit available for DP operations • Cost efficient DGNSS solution with meter-level position accuracy and the possibility of decimeter accuracy | DPS i1 - Technical Specifications: PERFORMANCE WEIGHT AND DIMENSIONS - Seastar G4 service: 10 cm, 95 % CEP - DPS i1 unit: 6.3 kg, 89 mm x 444 mm x 357 mm - GNSS antenna: 0.5 kg, 69 mm x 185 mm - IALA antenna: 0.78 kg, 870 mm - DGNSS antenna: 1.4 kg, 91 mm x 152 mm POWER SPECIFICATIONS INTERFACES - Operating temperature range: DPS i1 unit -15 to +55 °C*, GNSS antenna -40 to +85 °C, IALA antenna -55 to +70 °C, DGNSS antenna -45 to +70 °C - Humidity: Max. 95 % non-condensing - Mechanical Vibration: IEC 60945/EN 60945, IACS E10 - Electromagnetic compatibility: Compliance to EMC, immunity/emission IEC 60945/EN 60945, IACS E10 - Compliance to Article 3.2, standards used: ETSI EN 303 413 V1.2.1 (2021-04), ETSI EN 300 330 V2.1.1 (2017-02) - Compliance to LVD, standard used: IEC 61010-1/EN 61010-1 Specifications subject to change without any further notice. | https://www.kongsberg.com/maritime/products/vessel-reference-systems/position-systems/dps/ | https://www.kongsberg.com/contentassets/194b748672de4f2f9f1104774e91abd6/datasheet_dpsi1_aug22.pdf |  | GNSS/DGNSS Position Sensors | 1
DPS i2 | Surface navigation & positioning | {'heading': 'Introduction', 'text': 'DPS i2 SENSOR FUSIONED GNSS SOLUTION FOR DYNAMIC POSITIONING By the introduction of the DPS i-series, KONGSBERG fuses decades of experience within GNSS and inertial technology in order to create a fully scalable and future-proof reference solution with emphasis on operational efficiency for DP applications.'} | {'heading': 'Sensors teaming up Increased operational efficiency', 'text': 'An unmatched integration of the latest within multi-GNSS technology and KONGSBERG’s unique motion gyro compass (MGC™) facilitate the possibility to operate with no additional augmentation services without compromising on DP performance. The DPS i-series is fully prepared to utilize differential corrections and SBAS services when required. DPS i2 utilizes data from GPS and GLONASS.'} | {'heading': 'Designed for robust performance', 'text': 'The integration between GNSS and INS ensures a continuous position solution by bridging gaps in the GNSS reception and increasing position stability in periods with limited GNSS availability due to masking, scintillation, and interference. GNSS and INS are perfectly matched as they overcome each others limitations. Using both systems is superior to using either system alone. RAIM (Receiver Autonomous Integrity Monitoring) extended by data from the INS provides ultimate reliability of the position and velocity data under difficult GNSS conditions.'} | {'heading': 'Scalable solution', 'text': 'The flexible design of the DPS i-series ensures a scalable and expandable reference solution that can adapt to the specific requirements of any vessel. For the more demanding applications, a combination of multiple DPS systems and MGC/MRU sensors will enable precise heading determination world wide and provide spoofing detection capabilities. The DPS i-series may utilize existing or dedicated MGC or MRU sensors for the integration.'} | - Multi-frequency GPS, GLONASS, and SBAS receiver (optional) - Highly optimized integration of INS and GNSS without the use of 3rd party DGNSS services - Dual frequency ionospheric compensation - INS aided RAIM capability for enhanced integrity and GNSS antenna reliability - Fully capable to utilize differential correction services if required - High-precision lever arm compensation of position and velocity - Intuitive and easy-to-use HMI tailored to safety-critical DP operations - Scalable solution - GNSS heading (requires two DPS systems) - Spoofing detection capabilities - Automatic data recording with replay functionality - Remote service and diagnostics by utilizing K-IMS | PERFORMANCE WEIGHTS AND DIMENSIONS - Non-differential position accuracy: 1.3 m, 95% CEP - RTK 1 cm + 1.6 ppm RMS - High precision accuracy < 10 cm, 95% CEP - DGNSS position accuracy < 1 m, 95% CEP - SBAS position accuracy < 1 m, 95% CEP - Velocity accuracy < 0.01 m/s, 95% CEP - Roll, pitch accuracy: MRU 5+: 0.007° RMS, MGC R2: 0.01° RMS, DPS HMI Unit 3.6 kg, 44 x 481 x 267 mm, MGC R3: 0.007° RMS POWER SPECIFICATIONS - DPS Processing Unit: 100 - 240 V AC, 50/60 Hz, max 75 W - DPS HMI Unit: 100 - 240 V AC, 50/60 Hz, max 170 W - GNSS antenna: 5 V DC from Processing Unit ENVIRONMENTAL SPECIFICATIONS - Operating temperature range: DPS Processing Unit -15 to +55 ºC, DPS HMI Unit +5 to +35 ºC, GNSS antenna -40 to +85 ºC - Interfaces: Serial ports, 8 isolated ports, 6 configurable between RS-232 and RS-422, IMU RS-422, Ethernet/LAN 4, USB 3 DATA OUTPUTS: NMEA 0183 v. 3.0, Proprietary, Message types ABBDP, ARABB, DPGGA, DTM, GBS, GGA, GLL, GNS, GRS, GSA, GST, GSV, RMC, VBW, VER, VTG, ZDA DATA INPUTS: DGNSS corrections RTCM-SC104 v.2.2, 2.3, 3.0 and ETSI EN 300 330 V2.1.1 (2017-02), RTK corrections RTCM-SC104 v. 2.3, 3.0, 3.1 and Seastar XP/XP2/G2/G2+, Gyro compass NMEA 0183 HDT, HRC, THS, and Robertson LR22 BCD format Supported INS: MRU 5+, MGC R2, MGC R3 | https://www.kongsberg.com/maritime/products/vessel-reference-systems/position-systems/dps/ | https://www.kongsberg.com/contentassets/194b748672de4f2f9f1104774e91abd6/443866f_ds_dpsi2.pdf |  | GNSS/DGNSS Position Sensors | 1
DPS i3 | Surface navigation & positioning | {'heading': 'Introduction', 'text': 'By the introduction of the DPS i-series, KONGSBERG fuses decades of experience within GNSS and inertial technology in order to create a fully scalable and future-proof reference solution with emphasis on operational efficiency for DP applications.'} | {'heading': 'Sensors Teaming Up for Increased Operational Efficiency', 'text': 'An unmatched integration of the latest within multi-GNSS technology and KONGSBERG’s unique motion gyro compass (MGC™) facilitate the possibility to operate with no additional augmentation services without compromising on DP performance. The DPS i-series is fully prepared to utilize differential corrections, SBAS and Galileo HAS services when required. DPS i3 utilizes data from GPS and Galileo.'} | {'heading': 'Designed for Robust Performance', 'text': 'The integration between GNSS and INS ensures a continuous position solution by bridging gaps in the GNSS reception and increasing position stability in periods with limited GNSS availability due to masking, scintillation and interference. GNSS and INS are perfectly matched as they overcome each others limitations. Using both systems is superior to using either system alone. RAIM (Receiver Autonomous Integrity Monitoring) extended by data from the INS provides ultimate reliability of the position and velocity data under difficult GNSS conditions.'} | {'heading': 'Scalable and Expandable Solution', 'text': 'The flexible design of the DPS i-series ensures a scalable and expandable reference solution that can adapt to the specific requirements of any vessel. For the more demanding applications, a combination of multiple DPS systems and MGC/MRU sensors will enable precise heading determination world wide and provide spoofing detection capabilities. The DPS i-series may utilize existing or dedicated MGC or MRU sensors for the integration.'} | Multi-frequency GPS, Galileo and SBAS receiver (optional), Highly optimized integration of INS and GNSS without the use of 3rd party DGNSS services, Dual frequency ionospheric compensation, INS aided RAIM capability for enhanced integrity and reliability, Fully capable to utilize differential correction services if required, High-precision lever arm compensation of position and velocity, Intuitive and easy-to-use HMI tailored to safety critical DP operations, Scalable solution, GNSS heading (requires two DPS systems), Spoofing detection capabilities, Automatic data recording with replay functionality, Remote service and diagnostics by utilizing K-IMS, Galileo High Accuracy Service (HAS) ready, GPS L5 ready | PERFORMANCE WEIGHTS AND DIMENSIONS - Non-differential position accuracy 1.3 m, 95% CEP, RTK 1 cm + 1.6 ppm RMS, High precision accuracy < 10 cm, 95% CEP, HAS precision accuracy < 20 cm, 95% CEP, DGNSS position accuracy < 1 m, 95% CEP, SBAS position accuracy < 1 m, 95% CEP, Velocity accuracy < 0.01 m/s, 95% CEP, Roll, pitch accuracy MRU 5+: 0.007° RMS, MGC R2: 0.01°RMS, MGC R3: 0.007° RMS, Update frequency rate 200 Hz, Latency < 1 ms, OPERATING TEMPERATURE RANGE - DPS Processing Unit -15 to +55 ºC (*), DPS HMI Unit +5 to +35 ºC (**), GNSS antenna -40 to +85 ºC. INTERFACES - Serial ports 8 isolated ports, 6 configurable between RS-232 and RS-422, IMU RS-422, Ethernet/LAN 4, USB 3. DATA OUTPUTS - NMEA 0183 v. 3.0, Proprietary, Message types ABBDP, ARABB, DPGGA, DTM, GBS, GGA, GLL, GNS, GRS, GSA, GST, GSV, RMC, VBW, VER, VTG, ZDA. DATA INPUTS - DGNSS corrections RTCM-SC104 v.2.2, 2.3, 3.0 and ETSI EN 300 330 V2.1.1 (2017-02) 3.1, Seastar XP/XP2/G2/G2+, RTK corrections RTCM-SC104 v. 2.3, 3.0, 3.1 and CMR, Gyro compass NMEA 0183 HDT, HRC,THS and standard used IEC 61010-1/EN 61010-1, Robertson LR22 BCD format. SIGNAL COMPLIANCE - Compliance to Article 3.2, standards used ETSI EN 303 413 V1.2.1 (2021-04). SENSOR AND SYSTEM STANDARDS - IEC 61108-1, IEC 61162-1, IEC 60945, IMO regulations MSC.112(73), MSC.113(73), MSC.114(73), MSC.115(73), UKOOA compliant. Specifications subject to change without any further notice. | https://www.kongsberg.com/maritime/products/vessel-reference-systems/position-systems/dps/ | https://www.kongsberg.com/contentassets/194b748672de4f2f9f1104774e91abd6/110-0048136_ds_a---dpsi3.pdf |  | GNSS/DGNSS Position Sensors | 1
DPS i4 | Surface navigation & positioning | {'heading': 'Introduction', 'text': 'By the introduction of the DPS i-series, KONGSBERG fuses decades of experience within GNSS and inertial technology in order to create a fully scalable and future-proof reference solution with emphasis on operational efficiency for DP applications.'} | {'heading': 'Sensors Teaming Up for Increased Operational Efficiency', 'text': 'An unmatched integration of the latest within multi GNSS and KONGSBERG’s unique motion gyro compass (MGC™) facilitate the possibility to operate with no additional augmentation services without compromising on DP performance. The DPS i-series is still fully prepared to utilize differential corrections and SBAS services when required. DPS i4 utilizes data from all available GNSS constellations including GPS, GLONASS, Galileo and BeiDou.'} | {'heading': 'Designed for Robust Performance', 'text': 'The integration ensures a continuous position solution by bridging gaps in the GNSS reception and increasing position stability in periods with limited GNSS availability due to masking, scintillation and interference. GNSS and INS are perfectly matched as they overcome each others limitations. Using both systems is superior to using either system alone. RAIM (Receiver Autonomous Integrity Monitoring) extended by data from the INS provides ultimate reliability of the position and velocity data under difficult GNSS conditions.'} | {'heading': 'Multi-Use of Sensor and Active Decision Support', 'text': 'By using the MGC as the inertial sensor, a high-quality WheelMark gyro compass becomes a part of the solution. In addition, MGC can serve other on-board systems such as navigation equipment and other systems that require attitude data. The DPS i-series has an intuitive and easy-to-use graphical user interface developed in close co-operation with experienced DP operators. The HMI (Human-Machine Interface) enables the operators to assess the quality of their positioning quickly and effectively during operation.'} | - Multi-frequency GPS, GLONASS, BeiDou, Galileo, and SBAS receiver GNSS antenna - Highly optimized integration of INS and GNSS without the use of 3rd party DGNSS services - Dual frequency ionospheric compensation - INS aided RAIM capability for enhanced integrity and reliability - Fully capable to utilize differential correction services if required - High-precision lever arm compensation of position and velocity - Scalable solution - GNSS heading (requires two GPS systems) - Spoofing detection capabilities - Automatic data recording with replay functionality - Remote service and diagnostics by utilizing K-IMS | DPS i4 PERFORMANCE WEIGHTS AND DIMENSIONS Non-differential position accuracy1 0.65 m 95% CEP High precision accuracy2 < 10 cm, 95% CEP DGNSS position accuracy < 1 m, 95% CEP SBAS position accuracy < 1 m, 95% CEP Velocity accuracy < 0.01 m/s, 95% CEP Roll, pitch accuracy Please see separate datasheets for MGC/MRU products Update frequency rate1 1-20/200 Hz Latency < 1 ms All accuracy specifications are based on real-life tests conducted in the North Sea under various conditions. Operation in other locations under different conditions may produce different results. OPERATING TEMPERATURE RANGE DPS i4 Processing Unit -15 to +55 ºC (*) DPS i-series HMI Unit +5 to +35 ºC (**) GNSS antenna -40 to +85 ºC (*) Recommended +5 to +40 ºC (**) Recommended +20 ºC INTERFACES Serial ports 8 isolated ports, 6 configurable between RS-232 and RS-422 IMU RS-422 Ethernet/LAN 4 USB 3 GNSS antenna Hermetically sealed DATA OUTPUTS Message formats NMEA 0183 v. 3.0, Proprietary Message types ABBDP, ARABB, DPGGA, DTM, GBS, GGA, GLL, GNS, GRS, GSA, GST, GSV, RMC, VBW, VER, VTG, ZDA DATA INPUTS Spectrum of DGNSS corrections and standards used DGNSS corrections RTCM-SC104 v.2.2, 2.3, 3.0 and Seastar XP/XP2/G2/G2+/G4/G4+ ETSI EN 303 413 V1.2.1 (2021-04) RTK corrections RTCM-SC104 v. 2.3, 3.0, 3.1 and CMR Gyro compass NMEA 0183 HDT, HRC, THS and Robertson LR22 BCD format PRODUCT STANDARDS INS SENSOR GNSS systems IEC 61108-1 Supported INS MGC R3, MGC R2, MRU 5+ (See dedicated datasheets for technical information) IMO regulations MSC.112(73), MSC.113(73), MSC.114(73), MSC.115(73) UKOOA compliant Specifications subject to change without any further notice. | https://www.kongsberg.com/maritime/products/vessel-reference-systems/position-systems/dps/ | https://www.kongsberg.com/contentassets/194b748672de4f2f9f1104774e91abd6/110-0012621b_dpsi4_ds_oct22.pdf |  | GNSS/DGNSS Position Sensors | 1
DPS i6 | Surface navigation & positioning | {'heading': 'Introduction', 'text': 'By the introduction of the DPS i-series, KONGSBERG fuses decades of experience within GNSS and inertial technology in order to create a fully scalable and future-proof reference solution with emphasis on operational efficiency for DP applications. DPS i6 provides a superior solution to the most challenging installations. In addition to precise positioning, DPS i6 also offers precise GNSS based heading. The flexibility with regard to installation of the dual GNSS antennas ensures optimum tracking of multi-constellation satellite signals under all conditions.'} | {'heading': 'Sensors Teaming Up for Multi-use', 'text': 'An unmatched integration of the latest within multi GNSS technology and KONGSBERG’s unique motion gyro compass (MGC™) facilitate the possibility to operate with no additional augmentation services without compromising on DP performance. The DPS i-series is still fully prepared to utilize differential corrections, SBAS and Galileo HAS services when required. By using the MGC as the inertial sensor, a high-quality WheelMark gyro compass becomes a part of the solution. In addition, MGC can serve other on-board systems such as navigation equipment and other systems that require attitude data.'} | {'heading': 'Designed for Robust Performance', 'text': 'The integration between GNSS and INS ensures a continuous position solution by bridging gaps in the GNSS reception and increasing position stability in periods with limited GNSS availability due to masking, scintillation, and interference. GNSS and INS are perfectly matched as they overcome each others limitations. Using both systems is superior to using either system alone. RAIM (Receiver Autonomous Integrity Monitoring) extended by data from the INS provides ultimate reliability of the position and velocity data under difficult GNSS conditions.'} | {'heading': 'Active Decision Support', 'text': 'The DPS i-series has an intuitive and easy-to-use graphical user interface developed in close co-operation with experienced DP operators. The HMI (Human-Machine Interface) enables the operators to assess the quality of their positioning quickly and effectively during operation. The DPS i-series is ready for K-IMS remote services for operational support and troubleshooting. Cases that previously required a visit from a service engineer, may now be resolved remotely.'} | Key Features: - Multi-frequency GPS, GLONASS, Galileo, BeiDou, and SBAS receiver - Highly optimized integration of INS and GNSS without the use of 3rd party DGNSS services - Dual frequency ionospheric compensation GNSS antenna - INS aided RAIM capability for enhanced integrity and reliability GNSS antenna - Fully capable to utilize differential correction services if required - High-precision lever arm compensation of position and velocity - Intuitive and easy-to-use HMI tailored to safety critical DP HMI operations - GNSS-based heading DPS - Spoofing detection capabilities - Automatic data recording with replay functionality - Remote service and diagnostics by utilizing K-IMS - Galileo High Accuracy Service (HAS) ready Gyro - GPS L5 ready GNSS corrections | Performance: - Non-differential position accuracy: 0.65 m 95% CEP - RTK accuracy: 1 cm + 1.6 ppm RMS - High precision accuracy: < 10 cm, 95% CEP - HAS precision accuracy: < 20 cm, 95% CEP - DGNSS position accuracy: < 1 m, 95% CEP - SBAS position accuracy: < 1 m, 95% CEP - Velocity accuracy: < 0.01 m/s, 95% CEP - Roll, pitch accuracy: MRU 5+: 0.007° RMS, MGC R2: 0.01° RMS, MGC R3: 0.007° RMS Weights and Dimensions: - DPS Processing Unit: 5.4 kg, 89 x 485 x 357 mm - DPS HMI Unit: 3.6 kg, 44 x 481 x 267 mm - GNSS antenna: 0.5 kg, 69 mm x 185 mm Power Specifications: - DPS Processing Unit: 100 - 240 V AC, 50/60 Hz, max 75 W - DPS HMI Unit: 100 - 240 V AC, 50/60 Hz, max 170 W - GNSS antenna: 5 V DC from Processing Unit Environmental Specifications: - Operating temperature range: DPS Processing Unit -15 to +55 ºC, DPS HMI Unit +5 to +35 ºC, GNSS antenna -40 to +85 ºC - Humidity: DPS Processing Unit Max 95 % non-condensing, DPS HMI Unit Max 90 % non-condensing, GNSS antenna IP69K - Vibration: IEC 60945/EN 60945, IACS E10 - Mechanical: Compliance to EMC, immunity/emission IEC 60945/EN 60945, IACS E10 - Standards used: ETSI EN 303 413 V1.2.1 (2021-04), ETSI EN 300 330 V2.1.1 (2017-02) Interfaces: - Serial ports: 8 isolated ports, 6 configurable between RS-232 and RS-422 - IMU: RS-422 - Ethernet/LAN: 4 - USB: 3 Data Outputs: - Message formats: NMEA 0183 v. 3.0, Proprietary - Message types: ABBDP, ARABB, DPGGA, DTM, GBS, GGA, GLL, GNS, GRS, GSA, GST, GSV, RMC, Spectrum VBW, VER,VTG, ZDA - Standards used: ETSI EN 303 413 V1.2.1 (2021-04), ETSI EN 300 330 V2.1.1 (2017-02) Data Inputs: - DGNSS corrections: RTCM-SC104 v.2.2, 2.3, 3.0 and 3.1, Seastar XP/XP2/G2/G2+/G4/G4+ - RTK corrections: RTCM-SC104 v. 2.3, 3.0, 3.1 and CMR standard used - Gyro compass: NMEA 0183 HDT, HRC, THS and Robertson LR22 BCD format - Display control: DDC INS Sensor: - Supported INS: MRU 5+, MGC R2, MGC R3 Performance Weight and dimensions, Power specifications, Environmental specifications, Interfaces, Data Outputs, Data Inputs, INS Sensor, and all other specifications were derived from the provided document. | https://www.kongsberg.com/maritime/products/vessel-reference-systems/position-systems/dps/ | https://www.kongsberg.com/contentassets/194b748672de4f2f9f1104774e91abd6/110-0048137_ds_a---dpsi6.pdf |  | GNSS/DGNSS Position Sensors | 1
DRS 500/IMS 500 | Surface navigation & positioning | {'heading': 'Introduction', 'text': 'DRS 500 and IMS 500 are the third generation DGNSS reference products from Kongsberg Seatex. The products feature a new graphical user interface for real time operation and system control. The new Human Machine Interface (HMI) is optimised for easy identification of, and fast operator response to events. The DRS 500 and IMS 500 are fitted with a state-of-the art GNSS receiver supporting future signals in space.'} | {'heading': 'DGNSS Network Integration', 'text': 'In a DGNSS network infrastructure, the DRS 500 and the IMS 500 are integrated enabling both pre and post integrity control. A Central Monitor application (DGNSS CM) enables full remote operation of all stations in a network. The RTCM data will be checked for availability, position accuracy and other quality criteria. Alarms and warnings will be displayed and stored in an alarm file. Based on predefined fault criteria, the IMS 500 will switch between the two DRS 500 units in a redundant configuration.'} | {'heading': 'DRS 500 Transmitters', 'text': 'The DRS 500 is a DGNSS reference station designed for permanent installation as a stand-alone system or as part of regional GNSS infrastructure systems. The DRS 500 generates differential GNSS (DGNSS) corrections. Raw pseudo-range observations and other pertinent data from the GNSS receiver are used to calculate optimal sets of corrections at every measurement cycle. The DRS 500 is fully compatible with the DGPS Reference Station Transmitters from all leading manufacturers of such equipment. The transmitters amplify the signals generated from the DGNSS reference stations and are fully configurable from the DRS 500 and the IMS 500.'} | {'heading': 'Redundancy and Integrity', 'text': 'The DRS 500 offers data integrity, check and quality control of each individual GNSS satellite. The data quality control algorithms implemented in the DRS 500 will detect errors not detected by the GNSS receiver itself. Kongsberg Seatex delivers a cost-effective fully redundant solution consisting of two DRS 500 and one IMS 500 unit. One of the DRS 500 units can be reconfigured remotely or automatically to take the role of an IMS in case of failure in the IMS 500.'} | Compliant with RTCM SC-104 ver. 2.3, RSIM ver. 1.2, IALA recommendation R-121, IALA guideline no. 1112. Standard GPS corrections; RTCM type 1, 3, 7, 9, 16, 27. GLONASS corrections; RTCM type 31, 32, 34, 35 (optional). Storage of raw data for post-processing. Storage of alarms and configuration changes. Pre, post, and combined pre and post broadcast integrity mode. Full remote control by direct or dial-up connection via CM. HMI based status monitoring including: 2D position plot and graph, alarm threshold and observation interval settings, transmitter status, RTCM and RSIM message scheduling, signal status bars and graphs, GNSS receiver parameter configuration and resets, active alarms, modulator configuration, module mimic diagram, transmitter configuration, satellite status, broadcast integrity mode configuration, correction data status, and RTCM status and message type details. | GNSS RECEIVER CHANNEL CONFIGURATION 240 channels GPS L1, L2, L2C, L5 GLONASS L1, L2 BeiDou B1, B2 Galileo E1, E5a, E5b, AltBOC SBAS QZSS L-Band POWER SPECIFICATIONS DRS/IMS Unit: 110 to 240 V AC, max. 60 W GNSS antenna: 5 V DC from processing unit ENVIRONMENTAL SPECIFICATIONS Operating temperature range: DRS/IMS Unit -15 to + 55 °C, GNSS antenna -55 to +85 °C Humidity: DRS/IMS Unit Max. 95 % non-condensing, GNSS antenna hermetically sealed Mechanical: Vibration IEC 60945/EN 60945 Electromagnetic compatibility: Compliance to EMCD, immunity/emission IEC 60945/EN 60945 WEIGHTS AND DIMENSIONS DRS/IMS Unit including strain relief: 5.4 kg, 89 x 485 x 412 mm GNSS antenna: 7.6 kg, 380 mm x 200 mm MEAN TIME BETWEEN FAILURE MTBF > 50.000 hours PRODUCT SAFETY Low voltage IEC 60950-1/EN 60950-1 Specifications subject to change without any further notice | https://www.kongsberg.com/maritime/products/onshore/onshore-systems/dgps-dgnss-reference-and-monitoring-stations/ | https://www.kongsberg.com/contentassets/bb1c51497aac427ead65bcd68a658b3e/datasheet_drs-ims_500.pdf |  | DGPS / DGNSS reference and monitoring stations | 1
Dual Axis Scanning Sonar | Underwater navigation & positioning, Communication solutions | {'heading': 'Long-Term Offshore Monitoring Solution', 'text': "The Dual-Axis Scanning (DAS) Sonar is a profiling system designed for long-term seabed or structure monitoring. This scanning sonar is compatible with both the MS1000 software program and can operate in a 'standalone mode' where the data is logged in the head and transmitted to shore via cable or wireless telemetry."} | {'heading': 'Dynamic 3D Surveying and Design', 'text': 'The continuous 3D-surveying capability of the DAS provides crucial information on the dynamics of sediment scour and aggregation. Its rugged design makes it ideal for deployment on structures located in high-current or harsh offshore environments. The DAS outputs an X, Y, Z serial data string of profile points that can be processed by many digital terrain modeling software packages.'} | {'heading': 'Flexible Deployment and Area Coverage', 'text': 'The sonar head is primarily designed for pole-mount deployment which can be attached to the structure of interest or to the side of a vessel. A single or multiple DAS heads can be integrated to cover and monitor a large area effectively.'} | {'heading': 'Advanced Operating Modes', 'text': 'The DAS Sonar offers multiple operating modes for diverse monitoring needs. In Standalone Mode, it uses host or third-party power to acquire data per predefined configurations, interfacing with other equipment in remote locations. The MS1000 Mode allows the MS1000 processing software on a PC to control the sonar, visualize data on screen, and record it for further processing.'} | • Designed for long-term deployment in harsh conditions • Operates single or multiple DAS heads • Covers large areas • Outputs a 3D profile-point digital data string • Operates with the MS1000 software or in ‘standalone mode’ to monitor offshore wind-turbine scour detection, underwater bridge substructure and dock inspections, dam and water intake surveys | Pole-Mount Deployment, X, Y, Z Serial Data Output, Support for Kongsberg VistaGround and EIVA NaviSuite Edulis Software, MS1000 Processing Software Operation | https://www.kongsberg.com/maritime/products/ocean-science/mapping-systems/sonars/sonars-for-marine-site-inspection/DAS/ | https://www.kongsberg.com/globalassets/maritime/km-products/product-documents/das-system-dual-axis-scanning-sonar.pdf | {'Brochure': ['https://www.kongsberg.com/globalassets/maritime/km-products/product-documents/das-system-dual-axis-scanning-sonar.pdf'], 'Related Publications': ['https://www.mesotech.online/dual_axis_sonar/documents.htm'], 'Downloads': ['https://www.mesotech.online/dual_axis_sonar/documents.htm']}
Simrad PxPos | Fish finding, Ocean science, Fish finding, Fish finding, Fish finding | {'heading': 'Introduction', 'text': 'The Simrad PxPos is a multifunction gear monitoring and positioning sensor. It operates using a wireless communication link between the sensor and the transducer on your vessel. We have designed the Simrad PxPos sensor to improve your control of the trawl operation and thus the overall efficiency of your fishing.'} | {'heading': 'Stay in touch...', 'text': 'Stay in touch for product information and software updates. Join us on Facebook, follow us on Twitter, and visit us on LinkedIn.'} | {'heading': 'Where to buy Simrad products', 'text': 'If you want to purchase Simrad equipment, you can rely on a world wide sales organization.'} | {'heading': 'Support Simrad Products', 'text': 'The "Simrad" brand name is owned by Kongsberg Maritime. All Simrad products are thus supported by Kongsberg Maritime. We offer world wide support and training on our professional fish finding and…'} |  |  | https://www.kongsberg.com/maritime/products/commercial-fisheries/cm-sensors/pxpos/ |  | {}
EA440 | Seafloor mapping, Geophysical survey | {'heading': 'Introduction', 'text': 'EA440 is a high performance hydrographic wide band single beam echo sounder. Developed for hydrographic use in shallow to medium depth waters, it facilitates hydrographic observations ranging from 30 kHz to 500 kHz. The EA440 supports applications from 0.2 m to 3000 m water depths. It also enhances hydrographic operations with its capability for sidescan sonar and sub-bottom profiling.'} | {'heading': 'Advanced Hydrographic Capabilities', 'text': 'The EA440 excels in delivering advanced hydrographic capabilities. With its 4-channel standard WBT, the EA440 operates across a range of 10 kHz to 500 kHz, transmitting and receiving data simultaneously. This feature enables versatility in applications and redundancy setup. Besides, the EA440 ensures high-quality signal and range resolution through its wide band frequency sweep and advanced signal processing.'} | {'heading': 'Intuitive User Experience and Compatibility', 'text': "The user-friendly interface of the EA440 software offers an intuitive experience with customizable display options for echograms, map views, and depth readings. Compatibility with standard Windows 10 systems and a variety of transducer interfaces, including Kongsberg and third-party transducers, ensures a flexible and inclusive operation. Splashproof hardware and true raw data logging further assert the EA440's efficiency and robustness in hydrographic operations."} | {'heading': 'Precise Tracking and Geographical Mapping', 'text': "EA440's map view feature empowers users with precise tracking and comprehensive coverage display, enhancing navigation and surveying with geographic visualization. The map view, supported by user-supplied WMS or GeoTIFF services, provides an accurate representation of the vessel's path and sidescan sonar coverage. This instrumental functionality is supplemented by the system's facility to record and store all raw sample data, including external sensor inputs for detailed replay and analysis."} | - Applications from 0.2 m to 3000 m water depths - Supports portable and hull mounted sidescan and sub-bottom light for shallow waters - Wide Band Transceiver with 4-channel standard - Communicates with a standard Windows 10 computer via an ethernet link - Powered by a 12-15 VDC power supply - Offers wide band frequency sweep (FM) and advanced signal processing - User-friendly software with map display for tracking coverage and internal storage of raw sample data | Performance Pulse length and precision: - 500 kHz: CW 32 to 512μs, 0.3cm - 200 kHz: CW 64 to 1024 μs, 0.6 cm - 38 kHz: CW 256 to 4096 μs, 2.4 cm - 15 kHz: CW 512 to 8192 μs, 4.9 cm - 10 kHz: CW 1 to 16 ms, 9.8 cm Range - Display range: 1 to 12.500 m - Transducer range: 30 to 500 kHz - Sub-bottom range: 10 to 30 kHz Sound speed - Manual (1400 to 1700 m/s), Calculated from temperature and salinity, From sound velocity probe External Transceiver: Ethernet communication interfaces, Ethernet to ship’s network Sensors: GPS, gyro, motion, speed, temperature, and sound speed User interfaces Main control: Mouse, trackball or touch screen on a comprehensive menu system, Menu languages: English, Norwegian, and a variety of other languages Supported output NMEA (DBS, DBP, DPT), Simrad, Atlas and Hymas, Export file Raw data, XTF, SEG-Y, XYZ, Echogram, EA440 15 kHz sub-bottom data formats EA400, Marker and Parameters WBT weight and dimensions - Depth: 213 mm, Width: 438 mm, Height: 84 mm, Weight: 5 kg Power Voltage requirement: 12 to 15 VDC, 5A, A suitable power supply for 220/110 VAC operation is provided with the EA440 Wideband transceiver delivery (WBT) Environmental specifications Operational temperature: 0 to 50°C, Storage temperature: -40 to 70°C, Relative humidity: 5 to 95% relative non-condensing, WBT IP Class: IP42 | https://www.kongsberg.com/maritime/products/ocean-science/mapping-systems/es_bottommapping/EA440/ | https://www.kongsberg.com/contentassets/fa9cd40ee299462dbda53e5e12f73de2/323029e-ea440-datasheet.pdf |  | EA440 - shallow and medium waters | 1
EA440SP | Seafloor mapping, Geophysical survey | {'heading': 'Introduction', 'text': 'The EA440 hydrographic echo sounder is a high performance device, versatile for applications from 0.2 m to 3000 m water depths. With capabilities spanning from 30 kHz to 500 kHz for various hydrographic depth observations and additional functionalities such as sidescan sonar and sub-bottom profiling, the EA440 is a powerful tool for a wide range of marine surveying tasks. The EA440SP represents a splashproof variant designed specifically for operability in shallow water depths aboard small and open boats, encased in a protective suitcase.'} | {'heading': 'Versatile Applications and Advanced Technology', 'text': 'The EA440 is a versatile hydrographic wide band single beam echo sounder, optimized for use in shallow to medium depth waters. It includes a Wide Band Transceiver (WBT) that is rugged and splashproof, suitable for harsh marine conditions. With a transceiver capable of interfacing with both Kongsberg and third-party transducers, the system provides a range of options for echo sounding. Offering CW and FM pulse forms, true raw data logging, and world-class bottom detection, the EA440 delivers exceptional signal to noise ratio and range resolution due to its wide band frequency sweep and advanced signal processing.'} | {'heading': 'Ease of Use and Durable Design', 'text': 'Ease of operation is central to the EA440 hydrographic echo sounder. Its intuitive software configures, operates, logs, and monitors surveying activities, displaying vessel track and sidescan coverage on the map view. The splashproof EA440SP is designed specifically for small or open boat operations where exposure to the elements is a concern. The design allows for straightforward connection of the transducer and computer, providing a durable solution that can be powered by 12 VAC. With the ability to handle diverse survey applications through the right choice of transducers and licenses, the EA440 interprets high-precision depth measurements and can be adapted for sidescan sonar surveys and sub-bottom profiling.'} | {'heading': 'Customization and Support', 'text': "The EA440 echo sounder offers a high degree of customization through the selection of transducers and available licenses, which can be easily managed by the user. This customization extends the capabilities of the EA440, allowing it to perform tasks like seabed imaging and profiling the upper sediment layers. For convenience and precision, Kongsberg also provides a tailor-made bracket designed for the combination of EA440 sidescan sonar and its transducers, emphasizing the system's flexibility and Kongsberg's commitment to supporting client needs with a complete hydrographic depth view solution."} | - Applications from 0.2 m to 3000 m water depths - Sidescan sonar application from 100 kHz to 500 kHz - Sub-bottom profiler echo sounder application from 10 kHz to 30 kHz - High performance observations from 30 kHz to 500 kHz - Wide band transceiver (WBT) housed in a rugged and protective suitcase with a computer - Available with high power output from 30 kHz to 50 kHz - Extensive range of transducer interfaces, both Kongsberg transducers and third-party transducers - Splashproof all-in-one hardware setup - CW and FM pulse forms configurations - True raw data logging - World-class bottom detection - Map display to track coverage - Wide band frequency sweep (FM) in combination with advanced signal processing gives an exceptionally good signal to noise ratio and range resolution. | Weight and dimensions: - Depth: 386 mm, Width: 488 mm, Height: 190 mm, Weight: 11 kg Power specifications: Voltage requirement: 12 to 15 VDC, 5A, 220/110 VAC operation power supply provided Environmental specifications: Operational temperature: 0 to 50°C, Storage temperature: -40 to 70°C, Relative humidity: 5 to 95% relative non-condensing, Suitcase when closed: IP56, Rugged PC: IP65 | https://www.kongsberg.com/maritime/products/ocean-science/mapping-systems/es_bottommapping/EA440/ | https://www.kongsberg.com/contentassets/fa9cd40ee299462dbda53e5e12f73de2/418374d-ea440-splashproof-datasheet.pdf |  | EA440 - shallow and medium waters | 1
EA640 - full ocean depths | Underwater navigation & positioning | {'heading': 'Introduction', 'text': 'The EA640 Wideband hydrographic echo sounder is suitable for full ocean depths, offering applications from extreme shallow to full ocean depths. It is designed for high performance hydrographic single beam echo sounder depths, deployable in all water conditions, from very shallow to full ocean depths. The EA640 is capable of operating from 12 kHz to 500 kHz using the WBT wideband transceiver unit, enabling it to function simultaneously with various transducers.'} | {'heading': 'Advanced Echo Sounder Capabilities', 'text': 'For hydrographic tasks in full ocean depths, the high-performance EA640 presents an advanced echo sounder that operates with an extensive frequency range from 12 kHz to 500 kHz. It accommodates high-power output from 10 kHz to 50 kHz for deep-water explorations. With a wide array of transducer interfaces compatible with both Kongsberg transducers and third-party options, the EA640 offers incredible versatility. Its world-class bottom detection algorithms deliver reliable, high-precision depth determination, complemented with valuable bottom slope information.'} | {'heading': 'The EA640 Wide Band Transceiver - WBT', 'text': "The EA640 features a standard 4-channel WBT that transmits and receives data across a frequency range of 10 kHz to 500 kHz, simultaneously. Each channel is configurable for various applications or redundancy with a standard transmit power of 500W per channel. High-power WBT options provide 2 channels from 10 to 50 kHz with up to 2000W transmit power. Communication with the EA640 software is made possible through an ethernet link to a Windows 10 computer, with support for multiple configurations of WBTs. License management and power supplied by a 12-15 VDC source underscore this versatile transceiver's capabilities."} | {'heading': 'Enhanced Data Interpretation and Display', 'text': "The EA640 software, an intuitive and user-friendly interface, allows operation from a Hydrographic Operation Station (HOS) or any Windows 10 compatible PC. Users can personalize their display settings, choose between various screen presentations, and save settings for different operations. The EA640 ensures internal storage of all raw sample data, including external input sensor data for replay purposes. Additionally, the map view offers a comprehensive geographical display of the vessel's position, tracks, and sidescan coverage based on user-supplied WMS or GeoTIFF services."} | - Applications from extreme shallow to full ocean depths - High performance in all water depths - Wideband transceiver unit operates with transducers ranging from 12 kHz to 500 kHz - Reliable high-precision depth determination - World-class bottom detection algorithms - True raw data logging - Sound velocity compensation - Spectrum information display - Windows 10 operating system - Wide band frequency sweep with advanced signal processing - User-friendly and intuitive software - Internal storage of all raw sample data - Geographical map display - Range of performance pulse lengths and precision | Performance Pulse length and precision: - 500 kHz: CW 32 to 512 μs, 0.3 cm - 200 kHz: CW 64 to 1024 μs, 0.6 cm - Display range: 1 to 12,500 m - Transducer range: 30 to 500 kHz - High power range: 2 to 50 kHz Sound speed: Manual (1400 to 1700 m/s), calculated from temperature and salinity, from sound velocity probe Interfaces: Transceiver - Ethernet communication, Ethernet to ship’s network, Sensors - GPS, gyro, motion, speed, temperature, and sound speed User interfaces: Operating system - Windows 10, Main control - Mouse, trackball or touch screen on a comprehensive menu system, Menu languages - English, Norwegian, Korean, Spanish, French, Icelandic, Italian, Danish, Russian, Japanese, Traditional Chinese, Simplified Chinese, Polish, Greek, Turkish, Vietnamese, Swedish, Bangla Wideband transceiver (WBT): Supported output - NMEA (DBS, DBP, DPT), formats - Raw data, XTF, SEG-Y, XYZ, Echogram, EA400, Marker, and Parameters WBT weight and dimensions: Width - 438 mm, Height - 84 mm, Depth - 213 mm, Weight - 5 kg Power specifications: Voltage requirement - 12 to 15 VDC, 5A, Operational temperature - 0 to 50°C, Storage temperature - -40 to 70°C, Relative humidity - 5 to 95% relative non-condensing | https://www.kongsberg.com/maritime/products/ocean-science/mapping-systems/es_bottommapping/ea640/ | https://www.kongsberg.com/contentassets/3fa11659a3d3438586f6349d5b122f0c/407202c-ea640-datasheet.pdf | {'Software': ['https://www.kongsberg.online/ea640/sw/ea640_setup.zip', 'https://www.kongsberg.online/ea640/swrn/ea640_swrn_current_en_a4.pdf'], 'Data sheet': ['https://www.kongsberg.com/contentassets/3fa11659a3d3438586f6349d5b122f0c/407202c-ea640-datasheet.pdf'], 'Manual': ['https://www.kongsberg.online/ea640/ref/ea640_ref_en_a4.pdf', 'https://www.kongsberg.online/ea640/ref_en/default.htm', 'https://www.kongsberg.online/ea640/ins/ea640_ins_en_a4.pdf', 'https://www.kongsberg.online/ea640/ins/ea640_qins_en_a4.pdf'], 'Downloads': ['https://www.kongsberg.com//maritime/products/ocean-science/mapping-systems/es_bottommapping/EA440/', 'https://www.kongsberg.com//maritime/products/ocean-science/mapping-systems/es_bottommapping/td_bottommapping/', 'https://www.kongsberg.com//maritime/products/ocean-science/mapping-systems/es_bottommapping/ea-applications/']}
EK Mission Planner | Underwater navigation & positioning | {'heading': 'Introduction', 'text': "Use the EK Mission Planner to plan an autonomous mission from deployment to recovery. This EK mission planner is a planning and programming tool for autonomous echo sounders such as Simrad WBAT and Simrad WBT Mini. You can set up all necessary parameters related to 'wakeup' and 'sleep' times for the echo sounder, as well as transmission modes, intervals, and other parameters. After you have planned the deployment carefully, all settings are uploaded to the transceiver."} | {'heading': 'End-user Documentation and Software Control', 'text': "In addition to running a predefined schedule, you can first use the EK Mission Planner to define the ping configurations and send these to the instrument. Then you can use the 'interactive mode' (or 'command mode' if you like) to control the transmissions from an external source such as an onboard controller. 'Interactive mode' also enables the reading of key information such as mean volume backscattering strength in layers in real-time."} | {'heading': 'Key Features and Applications', 'text': 'Control of all necessary parameters needed to program a mission plan is a pivotal feature with the mission plan being set by programming in Ping Groups, Ping Group Libraries, Phases, and Ensembles as part of license-free software. Typical applications include Ocean observatories, Fish migration studies, Long-term biological studies, Improved fish stock assessment, and Water column profiling.'} | {'heading': 'Mission Planning and Deployment', 'text': "When making a mission plan you start by selecting the transducer(s) you will use for the deployment. The next step is to define ping groups, i.e. all parameters for a ping, such as CW (Continuous Wave) versus FM (Frequency Modulated), pulse duration, transmit power, and so on. The third step is to define the duration of the deployment which can be divided into several phases. Usually, it's sufficient to use only one single phase. The last step in the mission planning is to put the ping groups you defined into ensembles. You can choose if the ensembles shall be repeated for a fixed number of iterations or for as many times as possible within the time span you choose. After planning the mission, you can set the environmental parameters. After completing these steps, you are ready to connect to the transceiver, send the mission plan to the transceiver and deploy."} | Control of all necessary parameters needed to program a mission plan, The mission plan is set by programming in Ping Groups, Ping Group Libraries, Phases, and Ensembles, License-free software | I don't know | https://www.kongsberg.com/maritime/products/ocean-science/ocean-science/ekmp/ |  | {'Additional product information': ['https://www.kongsberg.com//maritime/products/ocean-science/ocean-science/ekmp/current-software-version/']}
EK80 Portable | Underwater navigation & positioning | {'heading': 'Introduction', 'text': 'The EK80 Portable is a complete echo sounder system for scientific use. It is an all in one rugged solution with compact PC, echo sounder and GPS. Built in WiFi lets you control and operate the system from any handheld device or laptop.'} | {'heading': 'Comprehensive Portability', 'text': 'The EK80 Portable is a compact solution that can be deployed from a small vessel in a rough environment. Built around the WBT Mini transceiver, it utilizes the EK80 software on an integrated computer with built-in GPS. Remote desktop access via WiFi allows control by handheld device or laptop. For backup, a small touch-screen is built into the solution. The system is compatible with any Simrad echo sounder transducer, and a selection of EK80 licenses are available. The integrated transceiver supports chirp (FM) and continuous wave (CW) pulse forms and has four individual transceiver channels with multiplexing functionality.'} | {'heading': 'Versatile Applications', 'text': 'The EK80 Portable serves various fields such as marine and freshwater research, enabling portable setup for mobile surveys from small boats in lakes, fixed location fish counting in rivers, and monitoring fish passage at hydropower dams. Additional uses include habitat mapping and plankton studies. The system’s rugged and splash-proof design, with an integrated computer running the EK80 echo sounder software, provides complete functionality. Essential data is recorded to the integrated SSD or a USB flash drive.'} | {'heading': 'Key Features for Scientific Exploration', 'text': "Featuring a ready-to-use, rugged, and compact design, the EK80 Portable includes an integrated computer and display, GPS receiver, and WiFi. It boasts a built-in calibration tool and is compatible with a wide range of transducers. Furthermore, it provides RAW echo sounder data recording and is a member of the Simrad EK80 wideband echo sounder family. The device's splash-proof cabinet facilitates easy handling and rapid deployment, ensuring reliable performance in the field."} | Key features of the Simrad EK80 Portable include: - Ready to use - Integrated computer and display - Integrated GPS receiver - Integrated WiFi - A member of the Simrad EK80 wideband echo sounder family - Rugged and compact design - Splash Proof - Four independent channels with built-in multiplexing available - Built-in calibration tool - Wide range of transducers available | Environmental requirements: - Operational temperature: 0 to 45 °C - Storage temperature: -20 to 70 °C - Ingress protection (IP) rating with lid closed: IP64 - Ingress protection (IP) rating with lid open: IP60 - Enclosure material: Polypropylene Performance specifications: - CPU: Intel Gen4 Core i5-4010U 1.7GHz - Storage: Samsung 850 Pro SSD series 256GB - Memory: 8GB DDR3L-1600 SO-DIMM - Graphics: Intel HD5000 - Display resolution: 1024 x 600 - Display size: 7” - Number of USB Ports: 2 - Frequency range: 30 – 500 kHz - Pulse duration: 64 – 2048 µs - Pulse forms: CW + FM (Linear up-sweep) - Maximum transmit power: 1000 W @ 55 Ω - Number of channels: 4 (With multiplexer: 8) - Transducer options: Single beam/Split beam Weight and outline dimensions: - Outline dimensions: Depth: 221 mm, Width: 417 mm, Height: 334 mm - Weight: 8.6 kg Power requirements: - Voltage requirement: 12 – 16 VDC - Power consumption: Active: 38 / 120 / 333 kHz: 22 / 19 / 19 W (*) Passive: 18 W - Maximum current: 5A (Peak) External connectors: - The top transducer connector is the main connector. - The lower transducer connector is for multiplexing. Power Transducer 8-pin Connector type: Conxall 4 pin male Mini-Con-X Connector type: MacArtney female MCBH8F - Seen towards the connector System drawing with internal components 429641/ Rev. B / December 2019 | https://www.kongsberg.com/maritime/products/ocean-science/ocean-science/es_scientific/sci_es_transceivers/ek80p/ | https://www.simrad.online/ek80/sales/ek80p_ds_en_a4.pdf | {'Downloads': ['https://www.simrad.online/ek80/sales/ek80p_qrg_en_a4.pdf']}
EK80 Portable entry | Underwater navigation & positioning | {'heading': 'Introduction', 'text': 'The Simrad EK80 Portable entry is all you need for ecosystem monitoring and analysis in one package – at a reasonable price. This is a complete rugged echo sounder with a built-in computer, GPS and WiFi for remote operation.'} | {'heading': 'All-in-One Echo Sounding Solution', 'text': 'The core of the product is the WBT Mini, a compact EK80 wideband transceiver with four channels. The Entry bundle uses three of these channels for the 38 kHz split beam, while the last channel is used for the 200 kHz single beam. The Simrad EK80 Portable entry is provided with the ES38-18/200-18 transducer. This is a dual frequency transducer combining 38 and 200 kHz in one housing. The beam width is 18 degrees at both frequencies to secure a large sampling volume in shallow water.'} | {'heading': 'Enhanced Data Analysis and Support', 'text': 'The Echoview post-processing module offers traditional fish survey analysis. This includes measurement of biomass and size distribution, species separation, ecosystem mapping and habitat classification. The license can import data only from the EK80 Portable entry. Three months of maintenance and technical support is included. Combining high and low frequencies and FM pulse is ideal for mapping ecosystem components and separating fish from plankton.'} | {'heading': 'Upgradeable and Customizable', 'text': 'The 38 kHz is also split-beam for accurate target strength measurements and target tracking. The Simrad EK80 Portable entry can be upgraded to additional frequencies and FM pulse transmissions at a later stage. Likewise, the Echoview software license is permanent. We can offer upgrades to other EK80 configurations as well as training and extensions of maintenance and support for the entry module.'} | Key Features: - Rugged echo sounder with built-in computer, GPS, and WiFi - WBT Mini compact EK80 wideband transceiver with four channels - Echoview post-processing module for fish survey analysis - ES38-18/200-18 dual frequency transducer combining 38 and 200 kHz in one housing - Upgrade options for additional configurations and training support | I don't know | https://www.kongsberg.com/maritime/products/ocean-science/ocean-science/es_scientific/sci_es_transceivers/ek80-portable-entry/ | https://www.simrad.online/ek80/sales/ek80p_flyer.pdf | {'Downloads': ['https://www.simrad.online/ek80/sales/ek80p_flyer.pdf', 'https://www.kongsberg.com//maritime/products/ocean-science/ocean-science/es_scientific/ek80software/ek80sw/', 'https://www.simrad.online/td_038/es38_18_200_18c/sales/es38_18_200_18c_ds_en_a4.pdf', 'https://www.simrad.online/ek80/sales/Echoview_for_Simrad_EK80_Portable_Entry.pdf', 'https://w2.km.kongsberg.com/www/01/NOKBG0764.nsf/SoftwareLicenseEK80N?OpenForm']}
EK80 software | Underwater navigation & positioning | {'heading': 'Introduction', 'text': 'EK80 is a high-precision scientific echo sounder and ADCP system designed to quantify and monitor underwater ecosystems. The EK80 is a modular system capable of operating several different transceiver and transducer combinations, all through the same operator station. Based on more than 60 years of research and development in close collaboration with leading marine scientists, this wide band echo sounder system has succeeded the famous EK60, which became an international standard for fish stock assessment. The EK80 is now a wideband system with an operational range from 10 kHz to 500 kHz. The extreme range resolution and improved target characterization allow for a wide range of oceanographic applications.'} | {'heading': 'Flexible System Integration', 'text': 'A wide selection of high-quality accurate surface- and depth transceivers and transducers are available for a flexible system, capable of integration on sensor platforms from small to large. Real-time echo integration and target strength analysis in an unlimited number of layers are provided as well as storage of raw data for replay or analysis in one of several post-processing software packages. The Ocean Science product EK80 has a defined and publicly available output format which is specified in the product’s interface description. For post-processing of the output data we refer you to this documentation, or use commercially available software applications like for example Echoview.'} | {'heading': 'User Interface and Documentation', 'text': '(A) Top bar gives you fast access to key functionality and navigational information. (B) Replay bar allows you to retrieve saved files and control the playback. (C) Echogram views (D) Information panes provide additional and detailed data from the EK80 presentation. (E) Main menu system (F) Secondary menus (G) Bottom bar. End-user documentation, current software version, and data sheets are available to support the EK80 users.'} | {'heading': 'Key Features and Applications', 'text': 'Key Features include High dynamic range, Raw data recording, High ping rate, Multifrequency application for species identification, Simultaneous transmission of all frequencies, Several frequencies covering the same sampling volume, Wideband frequency sweep ("chirp") in combination with advanced signal processing gives an exceptionally good signal to noise ratio and range resolution, Echo sounder calibration module included, Remote control via web interface, Store and reload personal settings, Network interface for raw data recording, Acoustic Doppler Current Profiler (ADCP) functionality, License-free software for replay purposes. Typical applications are Ocean Observatories, Fish migration studies, Long-term biological studies, Improved fish stock assessment, Oceanographical studies, Water column profiling.'} | • High dynamic range • Raw data recording • High ping rate • Multifrequency application for species identification • Simultaneous transmission of all frequencies • Several frequencies covering the same sampling volume • Wideband frequency sweep ("chirp") with advanced signal processing • Echo sounder calibration module included • Remote control via web interface • Store and reload personal settings • Network interface for raw data recording • Acoustic Doppler Current Profiler (ADCP) functionality • License-free software for replay purposes | I don't know | https://www.kongsberg.com/maritime/products/ocean-science/ocean-science/es_scientific/ek80software/ |  | {'Additional product information': ['https://www.kongsberg.com//maritime/products/ocean-science/ocean-science/es_scientific/ek80software/ek80sys/', 'https://www.kongsberg.com//maritime/products/ocean-science/ocean-science/es_scientific/ek80software/ek80sw/', 'https://www.kongsberg.com//maritime/products/ocean-science/ocean-science/es_scientific/ek80software/os-mail/', 'https://w2.km.kongsberg.com/www/01/NOKBG0764.nsf/SoftwareLicenseEK80N?OpenForm']}
EM 124 | Seafloor mapping, Geophysical survey | {'heading': 'Introduction', 'text': 'The modular, state-of-the-art EM 124 performs accurate, high resolution seabed mapping in shallow to full ocean depth. The successor to the EM 122, the EM 124’s broad range of functionality supports simultaneous collection of multiple data types, saving time in the planning, execution and analysis phase. A low noise echo sounder, EM 124 delivers superior data that requires minimal post-processing.'} | {'heading': 'Modular and Flexible Design', 'text': 'The EM 124 consist of new state-of-the-art electronics and separate transmit and receive transducers in a Mills Cross configuration. It utilizes the same field-proven transducers as the EM 122, making it easy to upgrade. Care has been taken to design a highly, modular and flexible solution with compact electronics for easier and faster installation. Due to a flexible transducer design, the system can be tailored to almost any required size. The largest standard size, 0.5 x 1 degrees, gives the ultimate system performance in terms of resolution and range, while a smaller 4 x 4 degrees solution allowing full ocean depth surveys even on smaller vessels.'} | {'heading': 'Clean and High Resolution Data', 'text': 'Due to the sector transmission technique, the system produces a strong dampening of multi-bounce interference from false echo, resulting in significantly cleaner data. Near field beam focus is applied in real time, both during transmission and reception. Due to sector transmission the focal point will be individual for each sector, resulting in a much sharper transmit beam over the entire swath. On reception, the focus is done dynamically for each beam. The result is a much higher resolution representation of the seabed.'} | {'heading': 'Full Seabed Coverage', 'text': 'The transmit fan is divided into up to 16 individual sectors in dual swath mode. This allows for unique control of the transmit fan, enabling active stabilization in real time to correct for any yaw and pitch movement of the vessel, while roll stabilization is applied on the receiving beams. The result is a stabilized system for full ensonification of the seabed with equally distributed footprints, even in bad weather conditions, leaving no gaps or holes in the mapped area. All beams are maintained and automatically adjusted according to achievable coverage or operator defined limits. Up to 1600 individual beams are available in dual swath mode. Two individual transmitting fans are generated with a small difference in tilt giving a constant sounding pattern on the seafloor.'} | Key Features: - Depth range of 20 to 11000 meters, or full ocean depth - Nominal frequency of 12 kHz - Swath width typically 6 times the depth or more than 40 km - Two swaths per ping - Pulse length ranging from 1 ms CW to 100 ms FM effective pulse length - 16 frequency coded transmit sectors per ping / 8 per swath - Available transmitter and receiver models in various degree options - Multi-bounce suppression better than 50 dB - Bathymetric data, seabed imagery data, water column data, and extra depth detections deliverables - Realtime motion stabilization for roll: ± 15 degrees, pitch: ± 10 degrees, and yaw: ± 10 degrees - Equidistant and equiangular sounding pattern - Automatic gain control - Gradual start up transmit ramp for mammal protection - Compliant to IHO S-44 order 1A | Technical Specifications: - Depth range: 20 to 11000 metres, or full ocean depth. The depth range depends on water temperature, noise level, and bottom type. - Nominal frequency: 12 kHz - Operating frequency: 10.5 - 13.5 kHz - Swath width: Typically 6 times the depth or more than 40 km - Number of swath: 2 swaths per ping - Pulse length: 1 ms CW to 100 ms FM effective pulse length - Number of transmit sectors: 16 frequency coded transmit sectors per ping / 8 per swath - Available transmitter models: 0.5 degree, 1 degree, 2 degrees, and 4 degrees - Available receiver models: 1 degree, 2 degrees, and 4 degrees - Number of receiver beams (per ping): 1600 beams, 1 degree RX, 1024 beams, 2 degree RX, 512 beams, 4 degree RX - Multi-bounce suppression: Better than 50 dB - Beam focusing: On transmit and receive - Deliverables: Bathymetric data, seabed imagery data, water column data, extra depth detections - Realtime motion stabilization: Roll: ± 15 degrees, Pitch: ± 10 degrees, Yaw: ± 10 degrees - Sounding pattern: Equidistant and equiangular - Gain control: Automatic - Mammal protection: Gradual start up transmit ramp - New datagram format: *.KMall replaces *.all format - Sub Bottom Profiler integration available - Compliant to IHO S-44 order 1A | https://www.kongsberg.com/maritime/products/ocean-science/mapping-systems/multibeam-echo-sounders/em-124-multibeam-echosounder-max.-11000-m | https://www.kongsberg.com/globalassets/maritime/km-products/product-documents/em-124-multibeam-echo-sounder/ |  | EM 124 Multibeam echosounder, Max. 11000 m | 1
EM 2040 MKII Multibeam echosounder | Underwater navigation & positioning | {'heading': 'Introduction', 'text': 'The EM 2040 MKII is a true wide band high resolution shallow water multibeam echo sounder, an ideal tool for any high resolution mapping and inspection application. With this release, Kongsberg Maritime has upgraded the hardware and software to increase the swath and improve the data quality of our EM 2040 series.'} | {'heading': 'Advanced System Capabilities', 'text': 'The system fulfils, and even surpasses, IHO-S44 Exclusive Order and the more stringent LINZ specification. The EM 2040 was the first 3-sector broadband multibeam echo sounder in the market, now available as a 200 - 700 kHz system. The operator can on the fly choose the best operating frequency for the application: 300 kHz for near bottom, 200 kHz for deeper waters and 400 - 700 kHz for very high resolution inspection. 600 kHz wide area high frequency mapping mode offers an unprecedented 100 - 120° swath width. 700 kHz inspection mode provides the highest resolution available contained within a narrow 30° swath.'} | {'heading': 'Enhanced Multifrequency Operation', 'text': 'By alternating between the frequency modes per ping, the system is capable of providing the operator with Multi Frequency Backscatter of up to 5 frequencies in a single pass. The same functionality allows the system to alternate between a full swath mode and a high resolution mode providing full coverage while maintaining ultra high resolution over a target. The angular coverage for the 200 and 300 kHz is up to 170° on slopes and piersides, with coverage up to 8 times water depth on a flat bottom. For a dual transducer system, 220° angular coverage or 10 times the water depth is achieved on a flat bottom.'} | {'heading': 'Modular and Versatile Design', 'text': 'The EM 2040 MKII is a modular system, fully prepared for upgrading to cater for more demanding applications. The basic system has four units: a transmit transducer, a receive transducer, a processing unit and a hydrographic workstation. The EM 2040 MKII receiver is 0.5° and is delivered with a 0.25° or 0.5° transmitter(s). The transmit fan is divided into three sectors pinging simultaneously at separate frequencies ensuring a strong and beneficial dampening of multibounce interference. As an option the EM 2040 MKII can be delivered with dual swath capability, allowing a sufficient sounding density to meet survey coverage standards along track while maintaining a high vessel speed.'} | • 200-400 kHz wide frequency range • Seabed image • Water column display and logging for SIS users • FM chirp • Roll, pitch and yaw stabilisation • Short pulse lengths, large bandwidth • Transmit and receive nearfield focusing • Depth rated to 6000 m • Dual TX | Frequency range, 200 to 700 kHz Max ping rate, 50 Hz Swath coverage sector, Up to 170° (single receiver) / 220° (dual receiver) Depth Rating, 6000 metres and 50 metres versions available Beam patterns, Equiangular, equidistant high density and ultra high density No. of beams per ping, 512 (Single RX)/1024 (Single RX, Dual Swath)/2048 (Dual RX, Dual Swath) Roll stabilised beams ± 15° Pitch stabilised beams ± 10° Yaw stabilised beams ± 10° Beamwidth, 200 kHz 0.7°, 300 kHz 0.5°, 400 kHz 0.4°, 600 kHz 0.25°, 700 kHz 0.225° Physical dimensions, TX EM 2040-04 727 x 142 x 150 mm (LxWxH) 45 kg, TX EM 2040-07 407 x 142 x 150 mm (LxWxH) 23 kg, RX 407 x 142 x 136 mm (LxWxH) 22 kg, Processing Unit (2U for 19” rack) 482.5 x 424 x 88.6 mm (WxDxH) 10.5 kg, Portable Processing Unit (IP67) 370 x 390 x 101 mm (WxDxH) 10.5 kg Specifications subject to change without any further notice. | https://www.kongsberg.com/maritime/products/ocean-science/mapping-systems/multibeam-echo-sounders/em-2040-multibeam-echosounder-max.-6000-m | https://www.kongsberg.com/contentassets/e8fa4f09f25f4b1e86eda52cc1355dc7/em-2040---mkii-data-sheet.pdf | {'Data sheet': ['https://www.kongsberg.com/contentassets/e8fa4f09f25f4b1e86eda52cc1355dc7/em-2040---mkii-data-sheet.pdf'], 'Application note': ['https://www.kongsberg.com/globalassets/maritime/km-products/product-documents/discovering-the-redefined-em-multibeam-series/', 'https://www.kongsberg.com/globalassets/maritime/km-products/product-documents/application-note_em2040-high-frequency-mode.pdf', 'https://www.kongsberg.com/contentassets/b269295cf16d45d6a74b7e7fee206baa/466088aa_em_multifreqency_app_note.pdf'], 'Technical note': ['https://www.kongsberg.com/globalassets/maritime/km-products/product-documents/kongsberg-em-technical-note-em-runtime-parameters-filters-and-gains-advanced.pdf', 'https://www.kongsberg.com/globalassets/maritime/km-products/product-documents/em_technical_note_web_backscatteringseabedimagereflectivity.pdf', 'https://www.kongsberg.com/globalassets/maritime/km-products/product-documents/em-technical-note-multibeam-survey-planning-the-key-to-success.pdf', 'https://www.kongsberg.com/globalassets/maritime/km-products/product-documents/em-sector-coverage-beam-spacing-modes.pdf', 'https://www.kongsberg.com/contentassets/1552210c0b3c47aab1d2ee83508c47e3/multibeam-intensity-v2022.pdf', 'https://www.kongsberg.com/globalassets/maritime/km-products/product-documents/kongsberg-em-technical-note-the-advantages-of-yaw-stabilization.pdf'], 'Article': ['https://www.kongsberg.com/globalassets/maritime/km-products/product-documents/integrated-solution-for-seafloor-mapping-processing-and-distribution2/'], 'Paper': ['https://www.kongsberg.com/globalassets/maritime/km-products/product-documents/us_hydro_2007_lr.pdf'], 'PowerPoint presentation': ['https://www.kongsberg.com/globalassets/maritime/km-products/product-documents/kognifai_at_subsea-2018.pdf'], 'Manual': ['https://www.kongsberg.com/contentassets/bec9fece17be43b7b1489b8cb9ba1fa6/472405ab_em2040mk2_installation_manual_en.pdf', 'https://www.kongsberg.com/contentassets/896351f6537a46ffa0017c232a5b26aa/495770aa_hws_instruction_manual.pdf', 'https://www.kongsberg.com/contentassets/bec9fece17be43b7b1489b8cb9ba1fa6/160692_em_datagram_formats.pdf', 'https://www.kongsberg.com/contentassets/bec9fece17be43b7b1489b8cb9ba1fa6/410224ai_01_em_dgm_format.zip'], 'Downloads': ['https://www.kongsberg.com//maritime/products/ocean-science/mapping-systems/multibeam-echo-sounders/sis/']}
EM 2040 PHS Portable Hydrographic System | Underwater navigation & positioning | {'heading': 'Introduction', 'text': 'This document has undergone several revisions to update and correct information regarding Kongsberg multibeam and single beam systems. Notable revisions include the removal of Systems EM 1002 and EM 2000, the addition of Systems EM 2040 and EM 2040C, and corrections to the table at the end of the document. Subsequent updates have added source level data for single beams, calculations for reduced power affecting source level, and the inclusion of MKI and MKII for EM304.'} | {'heading': 'Understanding Sound Levels', 'text': 'The power output level of an echo sounder is typically specified by its source level in dB relative to 1 μPa at a distance of 1 m from the transmit transducer. This measure, however, is directly applicable only in the farfield. The intensity of a sound wave is related to the pressure level and can be calculated using the relation I = p2/ρc. The source level is given by SL = 170.8 + 10lgP + DI, where P is the acoustic power and DI is the transducer’s directivity index. The nearfield limit is conventionally given by R = L2/λ, and the pressure levels in the nearfield can be derived from the source level of an echo sounder by calculating the pressure level at the largest farfield limit and adjusting for distance to the transducer.'} | {'heading': 'Pressure Level Calculations', 'text': 'In the nearfield, the pressure level will be nominally constant as there is no spreading, and if the transmit transducer is rectangular, there will be a transition region with cylindrical spreading. The maximum possible pressure level can be estimated based on the maximum acoustic power intensity that can be applied to a transducer to avoid cavitation. The calculations outlined are for the on-axis direction, and off-axis, the pressure level will fall rapidly for a narrow beam. For multibeams using sectorized transmission, beam defocusing is applied in shallow waters, which shortens the nearfield and starts the drop-off in pressure level earlier.'} | {'heading': 'Multibeam and Single Beam Parameters', 'text': 'Tables provided in the document list relevant parameters for Kongsberg multibeam echo sounders, including beamwidth, source level, nearfield distances, and pressure levels. Absorption loss is accounted for in the second table with pressure levels at fixed distances and the range at which the pressure level is 180 dB re 1 μPa. Additionally, a table for single beam transducers shows the Source Level (SL), Transmit Power (TP), Band Width (BW), Transmit Response (TR), and Receive Response (RS). It is noted that source levels are reduced by 3dB when the transmit power is halved, and by 6dB when the voltage is reduced by 50%.'} | - Source level in dB relative to 1 μPa at a distance of 1 m from the transmit transducer. - Pressure level of the output sound wave is directly applicable in the farfield. - Intensity of a sound wave can be found from the pressure level by the relation I = p2/ρc. - Acoustic impedance of water for sea water is nominally taken to be 1.5x106 kg/m2s. - Pressure level in sea water of 1 μPa is nominally equal to an energy intensity of 0.667x10-18 W/m2. - Pressure levels at a set of fixed distances and the range at which the pressure level is 180 dB re 1 μPa. | System SL NF1 PL@NF1 NF2 PL@NF2 SBP 120/300/27/29 3° 230 0.8 m 209 138 m 187 SBP System SL, SBP System NF1, SBP PL@NF1, SBP NF2, SBP PL@NF2, EM 122/124 0.5° 245 3.5 m 207 1749 m 180 EM 120/122/124 1° 242 3.5 m 210 438 m 189 EM 120/122/124 2° 236 3.5 m 210 110 m 195 EM 302 /304 MKI and MKII 0.5° 241 1.3 m 211 704 m 184 EM 300/302/304 MKI and MKII 1° 237 1.3 m 213 175 m 192 EM 300/302/304 MKI and MKII 2° 231 1.3 m 213 43 m 198 EM 710/712 0.5° 232 0.3 m 213 246 m 184 EM 710/712 1° 228 0.3 m 215 61 m 192 EM 710/712 2° 222 0.3 m 215 15 m 198 EM 3002 (1.5°) 216 0.01 m 227 8 m 198 EM 2040 (0.5°) 217 0.002 m 225 82 m 179 EM 2040 (1.0°) 211 0.002 m 225 20 m 185 EM 2040C (1.3°) 205 0.0005 m 227 11 m 183 Single Beam System SL TP BW TR RS 12Khz 12-16/60 18+1 Element 221,8 2000 16 171 -168,5 12Khz 12-16/60 1 Wide Element 197,8 100 60 142 -168,5 15Khz (15-17 Airmar) 228,4 4000 17 165 -175 18Khz (18/11) 225,8 2000 11 ±2 176 ±2 -168 ±2 38Khz (38/7) 230,1 2000 7 182,5 ±2 -170,5 ±2 38Khz (38/9) 225,6 1500 9 177 -171 38/200Khz (Combi W) 222,8 400 -184 / /220,7 /250 31 164 /155 -197 38/200Khz (Combi C and D) 218,8 / 13/21 and -178 / and D) 226,3 1000 7 170 /178 -185 50Khz (50/7) 228,8 2000 7 177,5 -173 50Khz (50/18) 214,8 500 18 ±3 207 ±2 -181 ±2 50/200 Khz (Combi C and D) 221 / 10/16 and -179 / and D) 227 1000 7 172 / 178 -185 120Khz (120-25) 227,8 1000 10 ±2 176,5 ±2 -183 ±2 120Khz (SideScan) 223,3 1000 1,9/55 ? ? 200Khz (200 7F) 226,3 1000 7 ±1 180 ±2 -185 ±2 200Khz (200 7G) 215 ±2 re 1 µpa per 226,3 1000 7 ±1 A -185 ±2 200Khz (200 9G) 221,6 500 9 175 ±2 -169 ±2 200Khz (200 28E) 228 1500 7 ±1 180 ±2 -185 ±2 200Khz (200-35E) 235,8 2000 3 ±0.5 186,5 -177 200Khz (Side Scan) 226,8 1000 0,5/49 182 ±2 -167 ±2 500Khz (500-3G) 231,4 500 3 186 ±2 -189 ±2 500Khz ( SideScan) 230,8 1000 0,35 / 60 179 -196 | https://www.kongsberg.com/maritime/products/ocean-science/mapping-systems/multibeam-echo-sounders/em-2040-phs-portable-hydrographic-system-/ | https://www.kongsberg.com/contentassets/e7694c05ba004432a68c918dff57c1fb/multibeam-intensity-v2022.pdf | {'Article': ['https://www.kongsberg.com/globalassets/maritime/km-products/product-documents/integrated-solution-for-seafloor-mapping-processing-and-distribution/'], 'Brochure': ['https://www.kongsberg.com/globalassets/maritime/km-products/product-documents/em-2040-phs-portable-hydrographic-system/'], 'PowerPoint presentation': ['https://www.kongsberg.com/globalassets/maritime/km-products/product-documents/integrated-solution-for-seafloor-mapping-processing-and-distribution2/'], 'Technical note': ['https://www.kongsberg.com/contentassets/e7694c05ba004432a68c918dff57c1fb/multibeam-intensity-v2022.pdf'], 'Downloads': ['https://www.kongsberg.com//maritime/products/ocean-science/mapping-systems/multibeam-echo-sounders/sis/']}
EM 2040C MKII Multibeam echosounder, Max. 500 m | Cloud solution | {'heading': 'Introduction', 'text': 'The EM 2040C MKII is a shallow water multibeam echo sounder based on EM 2040 technology. It is an ideal tool for any high resolution mapping and inspection application. With the release of the EM 2040 MKII series Kongsberg Maritime has upgraded the hardware and software to increase the swath and improve the data quality of our EM 2040 series.'} | {'heading': 'Key facts and Operating Performance', 'text': 'The system fulfils, and even surpasses, IHO-S44 Exclusive with one sonar head, allowing coverage of 5.5 times water depth and the more stringent LINZ specification. For a dual transducer system, 200° angular coverage or 10 times the water depth is achieved on a flat bottom. The operating frequency range is from 200 to 400 kHz with frequency selection in steps of 10 kHz. The operator can on the fly choose the best operating frequency for the application: 300 kHz for near bottom, 200 kHz for deeper waters and 400 or 700 kHz for very high resolution inspection. 700 kHz inspection mode provides the highest resolution available contained within a narrow 30° swath.'} | {'heading': 'Advanced Functionality and Component Integration', 'text': 'By alternating between the frequency modes per ping, the system is capable of providing the operator with Multi Frequency Backscatter of up to 5 frequencies in a single pass. The same functionality allows the system to alternate between a full swath mode and a high resolution mode providing full coverage while maintaining ultra high resolution over a target. By utilizing both CW and FM chirp pulses, the system can achieve long range capability and still maintain a high resolution. The maximum depth range for a dual head system in cold ocean water is 520 m at 200 kHz with a swath width up to 700 m.'} | {'heading': 'Ease of Use and Practical Component Design', 'text': 'All electronics are contained in the sonar head(s) which is interfaced to the processing unit via GBit Ethernet. The processing unit also supplies 48 VDC power via the same cable. Operator control, data quality inspection and data storage is handled by the hydrographic workstation running SIS software or by 3rd party software. As an option the EM 2040C MKII can be delivered with the dual swath capability, allowing a sufficient sounding density to meet survey coverage standards along track while maintaining a high vessel speed.'} | - 200-400 kHz wide frequency range - Seabed image - Water column display and logging for SIS users - FM chirp - Roll, pitch stabilization - Yaw stabilization with dual head - Short pulse lengths, large bandwidth - Transmit and receive nearfield focusing - Easy to install | Frequency range: 200 to 700 kHz. 200-400 in steps of 10 kHz Beam width: 1x1° at 400 kHz Max ping rate: 50 Hz Swath coverage sector: Up to 140° (single head) / 200° (dual head) Depth Rating: 50 meters or 1500 meters Beam patterns: Equiangular, equidistant and high density No. of beams per ping: 512 single swath single head, 1024 dual swath single head / single swath dual head, 2048 dual swath dual head Roll stabilised beams: ± 15° Pitch stabilised beams: ± 10° Yaw stabilised beams: ± 10° Operating frequency Max depth Max coverage across Single Head Dual Head 200 kHz 520 m 580 m 700 m 300 kHz 450 m 580 m 670 m 350 kHz 400 m 510 m 600 m 400 kHz 350 m 375 m 530 m 700 kHz 45 m 23 m Not available CW pulse 200-400 kHz FM pulse 200-400 kHz CW pulse 700 kHz Pulse lengths: 14, 27, 54, 135, 324 & 918 μs 3 & 12 ms 70 μs Sonar Head EM 2040C MKII: 332x119 (ØxH) 18.8/8.4 kg / 50 m Sonar Head EM 2040CX: 332x122 (ØxH) 26.1/17 kg / 1500 m Processing Unit (2U for 19” rack): 482.5 x 424 x 88.6 mm (WxDxH) 10.5 kg Portable Processing Unit (IP67): 370 x 390 x 101 mm (WxDxH) 10.5 kg Laptop, Hydrographic Work Station (HWS) and monitor can be delivered on request. | https://www.kongsberg.com/maritime/products/ocean-science/mapping-systems/multibeam-echo-sounders/em-2040c-multibeam-echosounder-max.-500-m | https://www.kongsberg.com/contentassets/94ea2adb75394001a54d852d0920b420/443809ad_em2040c_mk2_data_sheet_slim_pu.pdf | {'Application note': ['https://www.kongsberg.com/globalassets/maritime/km-products/product-documents/complete-portable-integrated-solution-for-laser-scanner-lidar-3d-and-multibeam-bathymetric-survey-system-topo-bathy/', 'https://www.kongsberg.com/globalassets/maritime/km-products/product-documents/discovering-the-redefined-em-multibeam-series/', 'https://www.kongsberg.com/globalassets/maritime/km-products/product-documents/em-2040-and-topas-ps-120-demonstrations-at-oceanology-international-2014/', 'https://www.kongsberg.com/globalassets/maritime/km-products/product-documents/the-em-2040-compact-trusted-acoustics-redefining-high-resolution-shallow-water-surveys/'], 'Article': ['https://www.kongsberg.com/globalassets/maritime/km-products/product-documents/integrated-solution-for-seafloor-mapping-processing-and-distribution/'], 'Brochure': [], 'Data sheet': ['https://www.kongsberg.com/contentassets/94ea2adb75394001a54d852d0920b420/443809ad_em2040c_mk2_data_sheet_slim_pu.pdf'], 'Datenblatt': ['https://www.kongsberg.com/globalassets/maritime/km-products/product-documents/em-2040-c-kompaktes-facherecholot-fur-flachwasser/'], 'Manual': ['https://www.kongsberg.com/contentassets/2e18d0568b19445e8f5a668cf106e18c/160692_em_datagram_formats.pdf', 'https://www.kongsberg.com/contentassets/2e18d0568b19445e8f5a668cf106e18c/410224ai_01_em_dgm_format.zip', 'https://www.kongsberg.com/contentassets/cd134ba6371f4ec6aebdad030a2a03e8/495770aa_hws_instruction_manual.pdf'], 'Paper': ['https://www.kongsberg.com/globalassets/maritime/km-products/product-documents/us_hydro_2007_lr.pdf'], 'PowerPoint presentation': ['https://www.kongsberg.com/globalassets/maritime/km-products/product-documents/integrated-solution-for-seafloor-mapping-processing-and-distribution2/'], 'Technical note': ['https://www.kongsberg.com/globalassets/maritime/km-products/product-documents/advanced-filters-and-gains-for-em-2040-em-710-em-302-and-em-122/', 'https://www.kongsberg.com/globalassets/maritime/km-products/product-documents/backscattering-and-seabed-image-reflectivity/', 'https://www.kongsberg.com/globalassets/maritime/km-products/product-documents/detector-modes-in-sis-for-em-2040-em-2040c-and-em-3002/', 'https://www.kongsberg.com/globalassets/maritime/km-products/product-documents/filters-and-gains-for-em-2040-em-710-em-302-and-em-122/', 'https://www.kongsberg.com/globalassets/maritime/km-products/product-documents/multibeam-survey-planning---the-key-to-success/', 'https://www.kongsberg.com/globalassets/maritime/km-products/product-documents/sector-coverage-and-beam-spacing-modes-for-multibeam-echosounders/', 'https://www.kongsberg.com/contentassets/560c7faa851c42e4b7ad609ca496ab4a/multibeam-intensity-v2022.pdf', 'https://www.kongsberg.com/globalassets/maritime/km-products/product-documents/the-advantages-of-yaw-stabilization-in-multibeam-surveying/'], 'Downloads': ['https://www.kongsberg.com//maritime/products/ocean-science/mapping-systems/multibeam-echo-sounders/sis/']}
EM 2040P MKII Multibeam echosounder, Max. 550 m | Underwater navigation & positioning | {'heading': 'Introduction', 'text': 'The EM 2040P MKII is a shallow water multibeam echo sounder based on EM 2040 technology, an ideal tool for any high resolution mapping and inspection application. With this release, Kongsberg Maritime has upgraded the hardware and software to increase the swath and improve the data quality of our EM 2040 series.'} | {'heading': 'Enhanced System Capabilities', 'text': 'Key facts about the system include surpassing the IHO-S44 Exclusive Order and the more stringent LINZ specification. The enhanced EM 2040P MKII is delivered with three essential components: A sonar head, a processing unit, and a workstation. The three-sector broadband multibeam echo sounder, now offered from 200 to 700 kHz, allows operators to select the best operating frequency for varied applications, such as 300 kHz for near bottom, 200 kHz for deeper waters, and 400-700 kHz for very high resolution inspection.'} | {'heading': 'Versatility and High-Definition Performance', 'text': 'The EM 2040P MKII excels in versatility, enabling the operator to achieve Multi Frequency Backscatter of up to five frequencies in a single pass by alternating between frequency modes per ping. The same functionality supports switching between a full swath mode and a high resolution mode which ensures full coverage and ultra high resolution over targeted areas. With the capability of working effectively with very short pulse lengths and a raw range resolution of 10.5 mm, this system redefines high-definition seabed mapping.'} | {'heading': 'Rugged Design and Real-time Data Processing', 'text': 'Built for the rugged demands of marine environments, the EM 2040P MKII features a sonar head with protective bumpers and carrying handles. The system can be upgraded to include an IP67 rated portable processing unit, ensuring durability and ease of use in various conditions. Real-time motion stabilization and compensation require data from motion sensors, heading, and positioning systems for accuracy. The sonar head contains all electronics and facilitates data quality inspection, operator control, and storage via a hydrographic workstation.'} | 200-400 kHz wide frequency range, Seabed image, Water column display and logging for SIS users, FM chirp, Roll, pitch and yaw stabilisation, Short pulse lengths, large bandwidth, Transmit and receive nearfield focusing, Easy to install | Frequency range: 200 to 700 kHz, Max ping rate: 50 Hz, Swath coverage sector: Up to 170°, Depth Rating: 30 metres, Beam patterns: Equiangular, equidistant, high density and ultra high density, No. of beams per ping: 512 (single swath) / 1024 (dual swath), Roll stabilised beams: ± 15°, Pitch stabilised beams: ± 10°, Yaw stabilised beams: ± 10° | https://www.kongsberg.com/maritime/products/ocean-science/mapping-systems/multibeam-echo-sounders/em-2040p-mkii-multibeam-echosounder-max.-550-m | https://www.kongsberg.com/contentassets/2b09d642b1604c78941086c6ce60a9b0/437136aj_em2040p_mk2_data_sheet.pdf | {'Data sheet': ['https://www.kongsberg.com/contentassets/2b09d642b1604c78941086c6ce60a9b0/437136aj_em2040p_mk2_data_sheet.pdf'], 'Application note': ['https://www.kongsberg.com/globalassets/maritime/km-products/product-documents/discovering-the-redefined-em-multibeam-series/', 'https://www.kongsberg.com/globalassets/maritime/km-products/product-documents/application-note_em2040-high-frequency-mode.pdf', 'https://www.kongsberg.com/contentassets/06751d50860f4275ae3ce351ca63deaf/466088aa_em_multifreqency_app_note.pdf'], 'Technical note': ['https://www.kongsberg.com/globalassets/maritime/km-products/product-documents/advanced-filters-and-gains-for-em-2040-em-710-em-302-and-em-122/', 'https://www.kongsberg.com/globalassets/maritime/km-products/product-documents/backscattering-and-seabed-image-reflectivity/', 'https://www.kongsberg.com/globalassets/maritime/km-products/product-documents/filters-and-gains-for-em-2040-em-710-em-302-and-em-122/', 'https://www.kongsberg.com/globalassets/maritime/km-products/product-documents/multibeam-survey-planning---the-key-to-success/', 'https://www.kongsberg.com/globalassets/maritime/km-products/product-documents/sector-coverage-and-beam-spacing-modes-for-multibeam-echosounders/', 'https://www.kongsberg.com/contentassets/f54e018fb4e74dc1a433c75befb2d73c/multibeam-intensity-v2022.pdf', 'https://www.kongsberg.com/globalassets/maritime/km-products/product-documents/the-advantages-of-yaw-stabilization-in-multibeam-surveying/'], 'Article': ['https://www.kongsberg.com/globalassets/maritime/km-products/product-documents/integrated-solution-for-seafloor-mapping-processing-and-distribution/'], 'Brochure': [], 'Manual': ['https://www.kongsberg.com/contentassets/24be01e20bf94e02a1f29d5928755a87/160692_em_datagram_formats.pdf', 'https://www.kongsberg.com/contentassets/24be01e20bf94e02a1f29d5928755a87/410224ai_01_em_dgm_format.zip', 'https://www.kongsberg.com/contentassets/24be01e20bf94e02a1f29d5928755a87/417418ac_em2040p_installation_manual_en.pdf', 'https://www.kongsberg.com/contentassets/e6b2212ea9fc47788379927056cf7c0b/495770aa_hws_instruction_manual.pdf'], 'PowerPoint presentation': ['https://www.kongsberg.com/globalassets/maritime/km-products/product-documents/integrated-solution-for-seafloor-mapping-processing-and-distribution2/'], 'Downloads': ['https://www.kongsberg.com//maritime/products/ocean-science/mapping-systems/multibeam-echo-sounders/sis/']}
EM 304 MKII | Seafloor mapping, Geophysical survey | {'heading': 'Introduction', 'text': 'The modular, state-of-the-art EM 304 MKII performs accurate, high resolution seabed mapping in shallow waters to full ocean depth. The EM 304 MKII’s broad range of functionality supports simultaneous collection of multiple data types, saving time in the planning, execution and analysis phase. A low noise echo sounder, EM 304 MKII delivers superior data requiring minimal post-processing.'} | {'heading': 'Modular and Flexible Design', 'text': 'The EM 304 MKII consists of new, state-of-the-art electronics and separate transmit and receive transducers in a Mills Cross configuration. It utilizes the same field-proven receive transducer as its predecessor, EM 302, and a new redesigned wide band transmit transducer increasing the depth and coverage. Care has been taken to design a highly modular and flexible solution with compact electronics for easier and faster installation. Due to a flexible transducer design, the system can be tailored to almost any required size.'} | {'heading': 'Full Seabed Coverage', 'text': 'The transmit fan is divided into up to 16 individual sectors in dual swath mode. This allows for unique control of the transmit fan, enabling active stabilization in real time to correct for any yaw and pitch movement of the vessel, while roll stabilization is applied on the receiving beams. The result is a stabilized system for full ensonification of the seabed with equally distributed footprints, even in bad weather conditions, leaving no gaps or holes in the mapped area.'} | {'heading': 'Clean, High Resolution Data', 'text': 'The system fulfills, and even surpasses, IHO S-44 order 1A. Due to the sector transmission technique, the system produces a strong dampening of multi-bounce interference from false echo, resulting in significantly cleaner data. Near-field beam focus is applied in real time, both during transmission and reception. As a result, there is a much higher resolution representation of the seabed.'} | Key Features: - Wide frequency range - Seabed image - Water column display and logging - FM chirp - Roll, pitch and yaw stabilisation - Short pulse lengths, large bandwidth - Transmit and receive nearfield focusing - Dual Swath - Mammal Protection | Technical Specifications: - Depth Range: 10 metres to Full ocean depth - Operating Frequency: 20-32 kHz - Nominal frequency: 26 kHz - Swath width: 140° - Beam patterns: Equiangular and Equidistant - No. of beams per ping: 1600 beams (0.5° and 1° RX), 1024 beams (2° RX), 512 beams (4° RX) - Roll stabilised beams: ± 15° - Pitch stabilised beams: ± 10° - Yaw stabilised beams: ± 10° - Compliant to IHO S-44 order 1A | https://www.kongsberg.com/maritime/products/ocean-science/mapping-systems/multibeam-echo-sounders/em-304-mkii-multibeam-echosounder/ | https://www.kongsberg.com/contentassets/37b2b502e3d549d6ab66dcd5d551e750/463787aa_em304_mkii_data_sheet.pdf |  | EM 304 MKII Multibeam echosounder | 1
EM 712 | Seafloor mapping, Geophysical survey | {'heading': 'Introduction', 'text': 'The EM 712 multibeam echo sounder is a high to very high resolution seabed mapping system capable of meeting all relevant survey standards. The minimum acquisition depth is from less than 3 m below its transducers, to a maximum of 3600m dependent upon array size. Across track coverage (swath width) is up to 5.5 times water depth, with a maximum of up to 4400 m.'} | {'heading': 'Echo Sounder Models', 'text': 'There are four basic versions of the EM 712 system, with different range performances: EM 712 - Full performance version, very high resolution; EM 712 USV - Full performance for Unmanned Surface Vehicles (USV), wide frequency range; EM 712S - CW pulse forms only, FM chirp; and EM 712RD - Reduced Depth (600m), no Export License required, roll, pitch and yaw stabilization. EM 712 USV is reinvigorated for USVs with features such as transmit and receive nearfield focusing, seabed image, dual swath, modular design, water column display, water column logging, and extra detections, with a choice of beamwidths depending on the transducer configuration.'} | {'heading': 'Innovative Acoustic Principles', 'text': 'The EM 712 operates at a frequency range of 40 to 100 kHz. The system excels due to its innovative design, where the transmit fan is divided into three individual sectors that aid in maximizing range capability and suppressing interference from strong bottom echoes. This results in strong reflectors outside the current TX sector receiving twice the sidelobe suppression on TX and RX in comparison to sounders with only one wide TX sector. These sectors are transmitted sequentially within each ping, utilizing distinct frequencies or waveforms. Moreover, the EM 712S and EM 712RD use CW pulses, while the full performance version, EM 712, supports longer, compressible waveforms (FM sweep).'} | {'heading': 'Stabilized and Focused Beam Technology', 'text': 'Fully stabilized and focused beams are implemented where the system applies beam focusing to both transmit and receive beams to achieve maximum resolution, even within the acoustic near-field of the antenna. There is dynamic focusing on all receive beams, and roll, pitch and yaw stabilization is applied in real time. The active elements of the EM 712 transducers are based upon composite ceramics, offering advantages like increased bandwidth and tighter performance tolerances. The electronics system of the EM 712 involves a true wideband design with customizable components and circuitry that enable it to support a wide range of frequencies and pulse forms.'} | Key Features: - High to very high resolution seabed mapping system - Minimum acquisition depth from less than 3m to a maximum of 3600m - Across track coverage (swath width) of up to 5.5 times water depth and a maximum of up to 4400m - Four versions catering to different range performances: EM 712, EM 712 USV, EM 712S and EM 712RD | Technical Specifications: - Frequency range: 40 to 100 kHz - Roll stabilised beams: ±15° - Max ping rate: 30 Hz - Swath coverage sector: Up to 140° - Beam patterns: Equiangular and equidistant - EM 712 0.25° x 0.5° Max depth: 3600m, Min depth: 3m, CW transmit pulses: 0.2 to 2 ms, FM sweep pulse: Yes - EM 712 0.5° x 1° Max depth: 3200m, Min depth: 3m, CW transmit pulses: 0.2 to 2 ms, FM sweep pulse: Yes - EM 712S 1° x 2° Max depth: 1800m, Min depth: 3m, CW transmit pulses: 0.2 to 2 ms, FM sweep pulse: No - EM 712 RD Max depth: 600m, Min depth: 3m, CW transmit pulses: 0.2 ms, FM sweep pulse: No - Transmitter Unit dimensions (W x H x D) and weight: 600 x 380 x 600 mm, 67.5 kg - Receiver Unit dimensions (W x H x D) and weight: 250 x 350 x 260 mm, 11 kg - EM 712 USV Subsea Tranciver Unit dimensions (W x H x D) and weight: 600 x 227 x 650 mm, 150 kg | https://www.kongsberg.com/maritime/products/ocean-science/mapping-systems/multibeam-echo-sounders/em-712-multibeam-echosounder-max.-3600-m | https://www.kongsberg.com/contentassets/2c197a1f0a33461b9642276e31b67fb7/datasheet_em_712.pdf |  | EM 712 Multibeam echosounder, Max. 3600 m | 1
Fish farm information transfer system | Surveillance & monitoring | {'heading': 'Introduction', 'text': 'By providing AquaLink, KONGSBERG introduces an innovative product for the aquaculture industry, which will increase safety for personnel and equipment achieving reduced risk of damage to vessel and fish farm. AquaLink is a product that will increase the operational weather window, reduce preparation time for vessel approach to the aquaculture site, and ensure maximum loading / offloading rates. AquaLink is suited for both refit and newbuilding projects. Typical applications are Live Fish Carriers, Forage Carriers and Service Vessels in addition to vessels servicing exposed fish farms.'} | {'heading': 'Live Fish Carriers', 'text': 'KONGSBERG AquaLink transfers key process data between the live fish carrier and fish farm through the Maritime Broadband radio (MBR) link. Live CCTV streaming gives the crew real time visual information of status on the fish farm. In addition, water quality parameters are transmitted for evaluation and appropriate actions. With AquaLink, the Live Fish Carrier receives valuable weather data to the ship’s dynamic positioning and manoeuvring system. AquaLink transfers weather data such as wind, local surface and sea current at multiple depths via KONGSBERG’s unique Maritime Broadband radio.'} | {'heading': 'Forage Carriers', 'text': 'KONGSBERG’s AquaLink transfers key process data between forage carrier and fish farm through the Maritime Broadband radio link. The offloading process is monitored and controlled from a dedicated operator station onboard the forage carrier, which is interfaced with the fish farm silo system. This enables maximum offloading rate without the risk of spillage or unexpected stops. AquaLink also transfers weather data, such as wind, local surface current and sea current for multiple water depths, giving valuable data to the forage carrier’s dynamic positioning and manoeuvring system. With AquaLink, the forage carrier is prepared for intensive offloading operations in challenging weather conditions.'} | {'heading': "KONGSBERG's Services", 'text': 'Effective project execution is at the heart of KONGSBERG’s success when refitting vessels. By taking the time to gain in-depth knowledge of the customer’s needs, we can ensure optimal vessel performance by upgrading the right hardware and software systems. K-Remote uses online systems and health monitoring to provide KONGSBERG customer support with remote access to ensure system reliability. The system is designed to address the challenge of establishing a secure and reliable remote session to the vessel control system via satellite communication. The technical solution is using well proven technology adapted to maritime environments. Our Follow the Sun 24 hour support concept ensures support that never sleeps. With three high-tech support centres in Europe, America and Asia, someone will always answer the phone at KONGSBERG, no matter what time of day.'} | Key Features: - Transfers key process data between live fish carrier and fish farm - Live CCTV streaming for real-time visual information - Transmission of water quality parameters for evaluation and appropriate actions - Transfer of weather data to the ship’s dynamic positioning and maneuvering system | Specifications: - Category: AquaLink - Parameters: Innovative product for aquaculture industry - Parameter Value: Increases safety for personnel and equipment, reduces risk of damage to vessels and fish farms - Category: AquaLink - Parameters: Typical applications - Parameter Value: Live Fish Carriers, Forage Carriers, Service Vessels, vessels servicing exposed fish farms - Category: AquaLink - Parameters: Suitable for - Parameter Value: Refit and newbuilding projects | https://www.kongsberg.com/maritime/products/commercial-fisheries/aquaculture-monitoring-systems/information-transfer-system/ | https://www.kongsberg.com/globalassets/maritime/km-products/product-documents/aqualink/ | {'Brochure': [], 'Data sheet': ['https://www.kongsberg.com/globalassets/maritime/km-products/product-documents/aqualink/'], 'Downloads': ['https://www.kongsberg.com//globalassets/maritime/km-products/product-documents/aqualink/']}
Fish-finding transducers | Seafloor mapping, Geophysical survey | {'heading': 'Introduction', 'text': 'A professional echo sounder needs high-quality transducers. We manufacture high quality and high-performance transducers for all single beam, split-beam and dual beam echo sounders. The transducer is the subsea element of the echo sounder. Our transducers are characterised by high quality, precision and accuracy. The frequencies cover from extreme shallow water to full ocean depth.'} | {'heading': 'High-Quality Transducers', 'text': 'Our transducers are characterised by high quality, precision and accuracy, making them essential for fish-finding applications. They are designed to meet the rigorous demands of all single beam, split-beam and dual beam echo sounders, ensuring that professionals have reliable equipment for their fish detection needs.'} | {'heading': 'Fish-Finding Transducers', 'text': 'We offer a broad range of transducers, including the Simrad C-All, Simrad 18-11, Simrad ES18, Simrad 38-7, Simrad 38-9, Simrad 38/200 Combi C, and many others, each tailored for specific fish-finding operations. The targeted frequencies allow detailed scanning from extreme shallow waters to the full depth of the ocean.'} | {'heading': 'Support and Contact Information', 'text': "The 'Simrad' brand name is owned by Kongsberg Maritime. All Simrad products are thus supported by Kongsberg Maritime. We offer world wide support and training on our professional fish finding and underwater science systems. For ease of access to Simrad's professional fish finding and underwater science systems, contact information is readily available."} | I don't know | I don't know | https://www.kongsberg.com/maritime/products/commercial-fisheries/fisherysounder/td_fishfinding/ |  | {} |  | 1
GPS navigation sensor | Fish finding, Ocean science, Geophysical survey | {'heading': 'Introduction', 'text': 'The SeaPos 300 series navigation sensors features type approved instruments for use on-board SOLAS vessels. All sensors are designed for integration with other navigation equipment, and will as default be configured and operated from an ECDIS without the need for separate external displays. The sensors are tested and approved in accordance with international regulations, and have the Wheelmark certification.'} | {'heading': 'Ease of Installation and Maintenance', 'text': 'The SeaPos 300 series is by default delivered with a bracket containing a solution for strain relief in both ends. The unit is easily configured via a built-in WEB user interface (UI). Software updates are supported via the WEB UI but also the USB interface will automatically detect new software when a USB storage device is inserted. The update will be accomplished without interfering with the existing configuration. The latest software will continuously be available for download from an FTP server hosted by Kongsberg.'} | {'heading': 'Integration and Display Reduction', 'text': 'The SeaPos 300 series of navigation sensors is designed to be fully integrated with other navigation systems. This means that these models are per default delivered without external display for configuration and operation. All operation and functionality are handled from typically the ECDIS in an integrated bridge system. The SeaPos 300 sensors are hence type approved with ECDIS from different manufacturers and brands, in order to avoid installing a redundant display/keyboard. One important principle of e-navigation is to reduce the number of displays on the bridge. The navigator needs to have important information easily available in order to reduce response time for decisions. Better integration will lead to a better bridge environment as well as a simpler installation.'} | {'heading': 'Interface and Wheel Mark Certification', 'text': 'The interface to other navigation systems is provided via network or serial interface (RS-422), in accordance with international standards. When used for type approved applications the MFD must be used. The SeaPos is delivered with a 7’’ MFD (MFD 307 panel computer) that is connected to the SeaPos via LAN. The MFD 307 is made for flush mount, but a variation of brackets can optionally be delivered.'} | 50-channel GPS receiver (all in view) Pos. accuracy (GPS1) 2.5 m CEP Pos. accuracy (DGPS1) 2.0 m CEP (SBAS, IALA) Acquisition, cold-start 45 seconds Communication ports 1 x RS-422 (isolated), 1 x RS-232 (service, unisolated), 1 USB 2.0 interface Baud rate 4800 to 115200 Baud Message formats NMEA 0183 Ethernet, 10/100 Mbit/s (autosense),configurable data output on UDP Unicast/Broadcast/Multicast and TCP (server) MTBF Designed for 45.000 hours SeaPos Unit 0.85 kg, 260 x 133 x 54 mm IALA antenna 1.0 kg, 1000 mm GPS 4 antenna 0.15 kg, 230 mm x 33 mm IALA/GNSS antenna 0.75 kg, 104 x 145 mm SeaPos Unit 12 to 32 V DC, 4 W continuous IALA antenna 9 to 15 V DC GPS 4 antenna 5 V DC IALA/GNSS antenna 5 to 12 V DC | PERFORMANCE ENVIRONMENTAL SPECIFICATIONS Operating temperature range SeaPos Unit -15 ºC to +55 ºC IALA antenna -55 ºC to +71 ºC GPS 4 antenna -50 ºC to +70 ºC IALA/GNSS antenna -30 ºC to +70 ºC Humidity SeaPos Unit < 95 % relative, non-condensing IALA antenna 100 %, hermetically sealed GPS 4 antenna 100 %, hermetically sealed IALA/GNSS antenna 95 % non-condensing STANDARDS AND REGULATIONS Product safety IEC 61010-1/EN 61010-1 Environmental IEC 60945/EN 60945 Interfaces IEC 61162 series/EN 61162 series GPS receiver IEC 61108-1/EN 61108-1 DGPS receiver IEC 61108-4 | https://www.kongsberg.com/maritime/products/vessel-reference-systems/position-systems/gps-navigation-sensor/ | https://www.kongsberg.com/contentassets/f8c817520a594f678aa232adbc73a4f8/datasheet_seapos300.pdf | {'Data sheet': ['https://www.kongsberg.com/contentassets/f8c817520a594f678aa232adbc73a4f8/datasheet_seapos300.pdf']}
GPS transponder, Seatrack 220 | Communication solutions, Naval | {'heading': 'Introduction', 'text': 'The Seatrack 220 represents the state-of-the-art in relative GNSS tracking systems combined with over 20 years of operational experience in extreme maritime environments. Utilizing the latest in GNSS technology, the Seatrack 220 transponder is tailored to applications demanding a high-end solution in reliability and accuracy. Seatrack 220 transmits data through serial interface or UHF-radio.'} | {'heading': 'Precision Engineering', 'text': 'Seatrack 220 provides unprecedented accuracy with an update rate up to 1 Hz, ensuring real-time tracking of maritime activities. Its precise 1-meter accuracy is pivotal for applications that require high-end solutions. The transponder’s compact and robust design boasts a diameter of 15 cm and a height of 80 cm, meeting the needs of demanding maritime environments.'} | {'heading': 'Advanced Communication Capabilities', 'text': 'Equipped with UHF radio frequencies ranging from 450-470 MHz and channel separation of 12.5 kHz, the Seatrack 220 excels in data communication. This advanced system can transmit crucial data up to a considerable range of 15 km (line-of-sight), with a transmission power of 0.5 W.'} | {'heading': 'Durable and Reliable', 'text': 'Designed to withstand rough maritime conditions, the Seatrack 220 operates flawlessly in a temperature range of -10°C to +55°C. With storage temperature capabilities stretching from -30°C to +70°C and an impressive enclosure protection rated at IP 68, the transponder can handle submersions up to 10 meters.'} | - State-of-the-art relative GNSS tracking system - Over 20 years of operational experience in extreme maritime environments - Tailored to applications demanding reliability and accuracy - Transmits data through serial interface or UHF-radio | PERFORMANCE - Accuracy: 1 m - Update rate: Up to 1 Hz WEIGHTS AND DIMENSIONS - Weight: 4.7 kg - Diameter: 15 cm - Height: 80 cm GNSS - GPS L1 POWER - Supply voltage: 10-36 V DC - Mean power consumption: 4 W RADIO - UHF - Frequency: 450-470 MHz - Channel separation: 12.5 kHz - Transmission power: 0.5 W - Typical range: 15 km (line-of-sight) ENVIRONMENTAL SPECIFICATIONS - Operational temperature range: -10°C - +55°C - Storage temperature range: -30°C - +70°C - Enclosure protection: IP 68, 10m STANDARDS AND REGULATIONS - Electromagnetic compatibility: Compliance to EMCD, immunity/emission IEC 60945/EN 60945 - Product safety: Compliance to LVD, standard used IEC 60950/EN 60950 Specifications subject to change without any further notice. | https://www.kongsberg.com/maritime/products/deck-machinery-and-cranes/deck-machinery/seismic-vessels/spread-management/seatrack-220-320/ | https://www.kongsberg.com/contentassets/4147baa3ebf2431f8727ee50d889df87/datasheet_seatrack220.pdf |  | GPS transponder, Seatrack 220 / 320 | 1
GPS transponder, Seatrack 220 | Communication solutions, Naval | {'heading': 'Introduction', 'text': 'The Seatrack 320 represents the state-of-the-art in relative GNSS tracking systems combined with over 20 years of operational experience in extreme maritime environments. Utilizing the latest in GNSS technology, the Seatrack 320 transponder is tailored to applications demanding a high-end solution in reliability and accuracy. Seatrack 320 transmits data through serial interface or UHF-radio.'} | {'heading': 'Cutting-Edge Tracking Performance', 'text': "In terms of performance, the Seatrack 320 boasts an exceptional level of accuracy, achieving 1 meter. With the ability to update at a rate of Up to 1 Hz, it ensures timely and precise tracking information. The system's UHF radio frequency ranges between 450-470 MHz with a channel separation of 12.5 kHz and a transmission power of 0.5 W, facilitating an impressive typical range of 15 km (line-of-sight), making it a formidable tool in the professional tracking landscape."} | {'heading': 'Robust and Reliable Design', 'text': 'The rugged and durable design of the Seatrack 320 is evident in its form—the device features a compact diameter of 15 cm and a height of 80 cm, with a weight of 4.7 kg. This sturdy construction is complemented by its substantial environmental capabilities, including an operational temperature range of -10°C to +55°C and a storage temperature range of -30°C to +70°C. The enclosure is IP 68 compliant, capable of withstanding immersion up to 10 m, attesting to its resilience in challenging environments.'} | {'heading': 'High Standards of Compliance and Safety', 'text': 'When it comes to safety and regulatory standards, the Seatrack 320 meets stringent criteria. The system demonstrates compliance with the Electromagnetic Compatibility Directive, maintaining immunity and emission standards according to IEC 60945/EN 60945. Additionally, it satisfies Product Safety requirements in line with the Low Voltage Directive, utilizing standards such as IEC 60950/EN 60950. These compliance factors ensure that the Seatrack 320 is a tracking solution that you can rely on for professional maritime operations.'} | 1. State-of-the-art relative GNSS tracking system 2. Over 20 years of operational experience in extreme maritime environments 3. Utilizes latest GNSS technology 4. Tailored to applications demanding high-end solution in reliability and accuracy 5. Transmits data through serial interface or UHF-radio | PERFORMANCE ACCURACY: 1 m UPDATE RATE: Up to 1 Hz GNSS: GPS L1 POWER SUPPLY VOLTAGE: 10-36 V DC MEAN POWER CONSUMPTION: 4 W RADIO UHF FREQUENCY: 450-470 MHz CHANNEL SEPARATION: 12.5 kHz TRANSMISSION POWER: 0.5 W TYPICAL RANGE: 15 km (line-of-sight) ENVIRONMENTAL SPECIFICATIONS OPERATIONAL TEMPERATURE RANGE: -10°C - +55°C STORAGE TEMPERATURE RANGE: -30°C - +70°C ENCLOSURE PROTECTION: IP 68, 10 m I/O STANDARDS UHF RADIO: RS-232 COMPLIANCE TO STANDARDS: EMCD, immunity/emission IEC 60945/EN 60945, LVD IEC 60950/EN 60950 | https://www.kongsberg.com/maritime/products/deck-machinery-and-cranes/deck-machinery/seismic-vessels/spread-management/seatrack-220-320/ | https://www.kongsberg.com/contentassets/4147baa3ebf2431f8727ee50d889df87/datasheet_seatrack320_oct18.pdf |  | GPS transponder, Seatrack 220 / 320 | 1
GPS transponder, Seatrack 222 | Communication solutions, Naval | {'heading': 'Introduction', 'text': 'The Seatrack 222 represents the state-of-the-art in relative GNSS tracking systems combined with over 20 years of operational experience in extreme maritime environments. Utilizing the latest in GNSS technology, the Seatrack 222 transponder is tailored to applications demanding extremes in reliability and accuracy using both GPS and GLONASS L1&L2 band. Seatrack 222 transmits data through serial interface or UHF-radio.'} | {'heading': 'Advanced GNSS Capabilities', 'text': 'Incorporating cutting-edge GNSS technology, the Seatrack 222 leverages both GPS and GLONASS L1&L2 bands, ensuring unparalleled reliability and precision. Its capability to mitigate multipath effects enhances the accuracy of tracking in various conditions, making it a powerhouse for applications that require pinpoint positional data.'} | {'heading': 'Robust Environmental Performance', 'text': 'Designed to withstand the challenges of the maritime environment, the Seatrack 222 boasts impressive operational and storage temperature ranges. It is constructed to meet the IP 68 standard, capable of remaining submerged under 10 meters of water, clearly demonstrating its robustness in harsh conditions.'} | {'heading': 'Durable Communication and Power Efficiency', 'text': "Communication is made efficient and reliable with the Seatrack 222's UHF radio, offering a typical range of 15 km line-of-sight, supporting 12.5 kHz channel separation and providing a transmission power of 0.5W. Power requirements are modest, necessitating only 10-36 V DC and averaging a lean 4 W power consumption, ensuring that it conserves energy while maintaining optimal performance."} | Latest GNSS technology Tailored for applications demanding reliability and accuracy Transmits data through serial interface or UHF-radio | Performance - Accuracy: <10 cm - Update rate: Up to 1 Hz Weights and Dimensions - Diameter: 15 cm - Height: 80 cm - Weight: 4.7 kg GNSS - GPS L1/L2 - GLONASS L1/L2 Radio - Frequency: 450-470 MHz - Channel separation: 12.5 kHz - Transmission power: 0.5W Power - Supply voltage: 10-36 V DC - Mean power consumption: 4 W Environmental Specifications - Operational temperature range: -10°C - +55°C - Storage temperature range: -30°C - +70°C - Enclosure protection: IP 68, 10 m Standards and Regulations - Compliance to EMCD, I/O immunity/emission IEC 60945/EN 60945 - Compliance to LVD, Different connector options available standard used IEC 60950/EN 60950 | https://www.kongsberg.com/maritime/products/deck-machinery-and-cranes/deck-machinery/seismic-vessels/spread-management/seatrack-220-320/ | https://www.kongsberg.com/contentassets/4147baa3ebf2431f8727ee50d889df87/datasheet_seatrack222.pdf |  | GPS transponder, Seatrack 220 / 320 | 1
GPS transponder, Seatrack 222B | Communication solutions, Naval | {'heading': 'Introduction', 'text': 'The Seatrack 222B represents the state-of-the-art in relative GNSS tracking systems combined with over 20 years of operational experience in extreme maritime environments. Utilizing the latest in GNSS technology, the Seatrack 222B transponder is tailored to applications demanding a high-end solution in reliability and accuracy. Seatrack 222B has an internal battery for operation up to 48 hours while transmitting data over UHF-radio.'} | {'heading': 'Advanced GNSS Capabilities', 'text': 'Employing GPS L1/L2 and GLONASS L1/L2, the Seatrack 222B is equipped to mitigate multipath effects, ensuring enhanced accuracy with less than 10 cm error and a reliable update rate of up to 1 Hz. This precision is the culmination of leveraging advanced GNSS technology, pivotal for high-stakes applications where every centimeter counts.'} | {'heading': 'Robust and Reliable Design', 'text': 'Designed to withstand the challenges of maritime use, the Seatrack 222B ensures operational functionality in temperatures ranging from -10°C to +55°C and is stored safely within -30°C to +60°C. The unit’s resilient enclosure is IP 68 rated, indicating a robust seal against ingress of water and dust, suitable for submersion up to 10 meters.'} | {'heading': 'Efficient and Durable Power Management', 'text': 'The Seatrack 222B is powered by a robust Li-ion battery that can operate the system for up to 72 hours on a full charge, with a mean power consumption of only 4 W. The impressive battery life is complemented by a rapid recharging capability, going from 10% to full charge in just 12 hours, ensuring that the Seatrack 222B is ready for prolonged deployments and minimal downtime.'} | - GNSS tracking solution - Utilizes latest GNSS technology - Tailored to applications demanding reliability and accuracy - Internal battery for up to 48 hours operation - Transmits data over UHF-radio | PERFORMANCE - Accuracy: <10 cm - Update rate: Up to 1 Hz WEIGHTS AND DIMENSIONS - Diameter: 15 cm - Height: 80 cm - Weight: 6.5 kg GNSS - GPS L1/L2 - GLONASS L1/L2 RADIO - Frequency: 450-470 MHz - Channel separation: 25KHz - Transmission power: 0.5W - Typical range: 15 km (line-of-sight) POWER (Battery operated) - Battery type: Li-ion - Capacity: 3 x 98 Wh - Mean power consumption: 4 W - Operating time (from fully charged): 72h - Charging time from 10%: 12h ENVIRONMENTAL SPECIFICATIONS - Operational temperature range: -10°C - +55°C - Storage temperature range: -30°C - +60°C - Enclosure protection: IP 68, 10 m STANDARDS AND REGULATIONS - Electromagnetic compatibility: Compliance to EMCD, immunity/emission IEC 60945/EN 60945 - Product safety: Compliance to LVD, standard used IEC 60950/EN 60950 | https://www.kongsberg.com/maritime/products/deck-machinery-and-cranes/deck-machinery/seismic-vessels/spread-management/seatrack-220-320/ | https://www.kongsberg.com/contentassets/4147baa3ebf2431f8727ee50d889df87/datasheet_seatrack222b.pdf |  | GPS transponder, Seatrack 220 / 320 | 1
Gyro Compass and INS MGC R2 | Fish finding | {'heading': 'Introduction', 'text': 'The MGC R2 product represents a new family of products combining motion sensing and gyro compass functionality. Included in this innovation are three Ring Laser Gyros and three linear accelerometers, making the MGC R2 product a full inertial navigation system (INS). Capable of outputting an array of navigational data such as heading, roll, pitch, heave, and position, this system is tailored for high precision maritime applications such as offshore operations and seabed mapping.'} | {'heading': 'Operational Modes and Data Output', 'text': 'The MGC R2 is versatile in its operational capabilities, functioning both as a stand-alone unit or integrated within other systems. It has two primary modes: Gyrocompass mode, simplifying the typical applications where only the input of speed is needed to output crucial parameters including heading, roll, pitch, and heave; and an Integrated Navigation mode, which further necessitates inputs from a GNSS receiver (VTG, GGA, ZDA) for comprehensive outputs that additionally include position. This product consistently outputs both processed and raw sensor data, supporting detailed motion analysis.'} | {'heading': 'Heave Measurement and Navigation Algorithms', 'text': 'An impressive feature of the MGC R2 is its integrated navigation algorithms that facilitate the output of aided position and heading data when linked with a GNSS receiver. The acclaimed PFreeHeave algorithms are integrated to enable highly accurate heave outputs, both in real-time and delayed, offering precision down to 2 cm. Moreover, the unique mounting bracket ensures easy alignment with the vessel axis, guaranteeing optimal deployment and precise measurements for various maritime applications.'} | {'heading': 'Configuration Software and Data Distribution', 'text': "The unit comes with a Windows-based configuration and data presentation software, MRC+, which allows for precise calibration including vector arms, center of gravity (CG), and monitoring points. Coupled with digital I/O protocols that accommodate Ethernet interface and serial lines, this system ensures the MGC R2's outputs are readily accessible for distribution to multiple users onboard the vessel. As a result, the MGC R2 delivers high data availability in formats required by common marine survey equipment and systems."} | • 0.02° roll and pitch accuracy • 0.1° heading accuracy GNSS aided • Includes INS capability • Outputs on RS-232, RS-422 and Ethernet • High output data rate (200 Hz) • Precise heave at long wave periods by use of PFreeHeave algorithms • Lever arm compensation to two individually configurable monitoring points • Small size and low power consumption • Each MGC delivered with a Calibration Certificate • Selectable communication protocols in the Windows based configuration software | MGC R2 ORIENTATION OUTPUT Ethernet Angular orientation range ±180° Resolution in all axes 0.001° Accuracy roll, pitch (unaided) 0.02° RMS Accuracy heading 0.15° RMS sec.lat Accuracy heading (GNSS aided) 0.1° RMS sec.lat Heading settling time to data available <5 min from start-up Heading settling time to full accuracy (typical) 17 min from start-up GYRO OUTPUT Angular rate range ±125°/s ACCELERATION OUTPUT Acceleration range (all axes) ±45 m/s2 MTBF (computed) 50000 h HEAVE OUTPUT Output range ±50 m, adjustable Heave accuracy (real-time) 5 cm or 5% whichever is highest Heave accuracy (delayed) 2 cm or 2% whichever is highest POSITION OUTPUT Free inertial (GNSS aided) 5 nm/h ELECTRICAL Voltage input 24 V DC nominal (18 to 32 V DC) Power consumption Max 12 W (typical 11 W) Serial ports: Com1 Bidirectional RS-422, Com2 Bidirectional RS-422, Com3 & Com4 Input only, Analog channels (junction box) # 4, ±10 V, 14 bit resolution Ethernet output ports 5, 10/100 Mbps Specifications subject to change without any further notice. |  | https://www.kongsberg.com/contentassets/9c7466e11a8d427bb564104e1a0a9f4a/datasheet_mgc_r2.pdf | {'Data sheet': ['https://www.kongsberg.com/contentassets/9c7466e11a8d427bb564104e1a0a9f4a/datasheet_mgc_r2.pdf']}
Gyro Compass and INS MGC R3 | Fish finding | {'heading': 'Introduction', 'text': 'A new family of products with motion sensing and gyro compass functionality is introduced. The first product in this family is the MGC R3 which includes three Ring Laser Gyros and three linear accelerometers. Typical applications will output heading, roll, pitch and heave accurately.'} | {'heading': 'Advanced Marine Technology', 'text': 'The MGC R3 product is a fully inertial navigation system (INS). It can output heading, roll, pitch, heave, position, acceleration, and velocity of linear motions, as well as angular rates. The unit is suitable for high precision maritime applications such as offshore operations and seabed mapping. It includes integrated navigation algorithms with input from a GNSS receiver for output of aided position and heading data.'} | {'heading': 'Optimized for Accuracy and Performance', 'text': 'Proven PFreeHeave algorithms are part of the MGC R3 navigation algorithms that enable down to 2 cm accuracy in delayed heave output and 5 cm accuracy in real-time heave output. The MGC R3 outputs both processed and raw (gyro and accelerometer) sensor data and comes with Windows based configuration and data presentation software, the MRC+. This enhanced technology allows the delivery of precise high output data rates (200 Hz) and the management of relative (dynamic) heave position, velocity, and acceleration.'} | {'heading': 'User-Friendly Integration and Functionality', 'text': 'The design of the MGC R3 includes a specialized mounting bracket for easy alignment, ensuring precise measurements upon installation. The product can operate in both Gyrocompass mode, requiring only speed input, and Integrated Navigation mode, which requires additional inputs. The MGC outputs are accessible via both Ethernet interface and serial lines, facilitating data distribution to multiple users on board. The versatility of the unit allows for heave measurements at four different locations, aiding in complex maritime tasks.'} | • 0.01° roll and pitch accuracy • 0.04° heading accuracy GNSS aided • Includes INS capability • Outputs on RS-232, RS-422 and Ethernet • High output data rate (200 Hz) • Precise heave at long wave periods by use of PFreeHeave algorithms • Lever arm compensation to two individually configurable monitoring points • Small size and low power consumption • Each MGC delivered with a Calibration Certificate • Selectable communication protocols in the Windows based configuration software | MGC R3 ORIENTATION OUTPUT Digital output variables 24 (max), Serial or Angular orientation range ±180° Ethernet Resolution in all axes 0.001° Accuracy roll, pitch (unaided) 0.01° RMS Attitude noise <0.002° RMS Accuracy heading 0.08° RMS sec.lat Accuracy heading (GNSS aided) 0.04° RMS sec.lat Heading settling time to data available <5 min from start-up Heading settling time to full - accuracy (typical) 17 min from start-up GYRO OUTPUT - Angular rate range ±125°/s ACCELERATION OUTPUT - Acceleration range (all axes) ±45 m/s2 HEAVE OUTPUT MTBF (computed) 50000 h Weight 8.0 kg Dimensions (HxLxW) 188.9 x 189.5 x 189.5 mm Position output Free inertial (GNSS aided) 2 nm/h Operational temperature range -15 °C to +55 °C Voltage input 24 V DC nominal (18 to 32 V DC) Power consumption Max 12 W (typical 11 W) Serial ports: Com1 Bidirectional RS-422, Com2 Bidirectional RS-422, Com3 & Com4 Input only, user configurable RS-232, RS-422 Analog channels (junction box) # 4, ±10 V, 14 bit resolution Ethernet output ports 5 |  | https://www.kongsberg.com/contentassets/9c7466e11a8d427bb564104e1a0a9f4a/datasheet_mgc_r3.pdf | {'Data sheet': ['https://www.kongsberg.com/contentassets/9c7466e11a8d427bb564104e1a0a9f4a/datasheet_mgc_r3.pdf']}
Gyro Compass and INS MGC R4 | Fish finding | {'heading': 'Introduction', 'text': 'A new family of products with motion sensing and gyro compass functionality is introduced. This MGC R4 product, with emphasis on position drift, includes three Ring Laser Gyros and three linear accelerometers.'} | {'heading': 'Navigation Precision and Versatility', 'text': 'The MGC R4 is a fully inertial navigation system (INS) capable of outputing heading, roll, pitch, heave, and position. It includes integrated navigation algorithms with input from a GNSS receiver for output of aided position and heading data, enriched by PFreeHeave algorithms that ensure down to 2 cm accuracy in delayed heave output and 3 cm in real-time heave output. The unit can also serve as an IMU in other systems, designed for high precision maritime applications including offshore operations and seabed mapping.'} | {'heading': 'Flexible Configuration and Output Options', 'text': 'Configurable with the Windows based MRC+ software, the MGC R4 outputs both processed and raw sensor data through multiple options. It can provide heave measurements at four different locations and supports various digital I/O protocols for easy data distribution. The unit operates in both Gyrocompass and Integrated Navigation modes, depending on the demand for either speed input only, or additional speed, position, and PPS from a GNSS receiver. Moreover, it offers high output data rate and precise heave even during long wave periods.'} | {'heading': 'Durable, Efficient, and Certified', 'text': 'Aimed for sustained high performance, the MGC R4 is compact, exhibits low power consumption, and is delivered with a Calibration Certificate for quality assurance. To accommodate the needs of various nautical equipment, selectable communication protocols are included. The robust algorithmic design and durable materials meet rigorous standards ensuring reliable operation within the specified environmental conditions.'} | • 0.008° roll and pitch accuracy • 0.02° secant latitude heading accuracy GNSS aided • Includes INS capability • Outputs on RS-232, RS-422 and Ethernet • High output data rate (200 Hz) • Precise heave at long wave periods by use of PFreeHeave algorithms • Lever arm compensation to two individually configurable monitoring points • Small size and low power consumption • Each MGC delivered with a Calibration Certificate • Selectable communication protocols in the Windows based configuration software | MGC R4 Orientation Output Serial ports: - Angular orientation range ±180° - Resolution in all axes 0.0001° - Roll, pitch accuracy (unaided) 0.008° RMS - Attitude noise <0.0004° RMS - Heading accuracy (speed aided) 0.04° RMS sec.lat - Heading accuracy (GNSS aided) 0.02° RMS sec.lat. - Ethernet output ports 5 - Heading settling time to data available <5 min from start-up - Heading settling time to full accuracy (typical) 8 min from start-up Input Formats: - GYRO OUTPUT NMEA 0183, incl. GGA, VBW, VTG, ZDA or MRU normal format Output Formats: - ACCELERATION OUTPUT - MRU normal - Sounder - HEAVE OUTPUT - Seapath binary 23, 25, 26 - PFreeHeave - Output range ±50 m, adjustable - Periods (real-time) 0 to 25 s - Periods (delayed) 0 to 50 s - Heave accuracy (real-time) 3 cm or 3% whichever is highest - Heave accuracy (delayed) 2 cm or 2% whichever is highest - Free inertial drift (GNSS aided) 0.4 nm/h Electrical: - Voltage input 24 V DC nominal (18 to 32 V DC) - Power consumption Max 12 W (typical 11 W) Environmental Specifications: - Operational temperature range -15 °C to +55 °C - Storage temperature range -25 °C to +70 °C - Vibration IEC 60945/EN 60945 - Enclosure protection IP66 Weights and Dimensions: - Weight 8.0 kg - Dimensions (HxLxW) 188.9 x 189.5 x 189.5 mm |  | https://www.kongsberg.com/contentassets/9c7466e11a8d427bb564104e1a0a9f4a/datasheet_mgc_r4.pdf | {'Data sheet': ['https://www.kongsberg.com/contentassets/9c7466e11a8d427bb564104e1a0a9f4a/datasheet_mgc_r4.pdf']}
Gyro Compass and INS MGC R5 | Fish finding | {'heading': 'Introduction', 'text': 'A new family of products with motion sensing and gyro compass functionality is introduced. This MGC R5 product, with emphasis on position drift, includes three Ring Laser Gyros and three linear accelerometers.'} | {'heading': 'Advanced Navigation Capabilities', 'text': 'The MGC R5 product is a fully inertial navigation system (INS). It can output heading, roll, pitch, heave, and position. Acceleration and velocity of linear motions, as well as angular rates, are output from the unit. The MGC R5 product outputs both processed and raw (gyro and accelerometer) sensor data. With integrated navigation algorithms that incorporate input from a GNSS receiver, the product delivers output of aided position and heading data.'} | {'heading': 'Optimal Performance for Maritime Applications', 'text': 'Designed for high precision maritime applications such as offshore operations and seabed mapping, the MGC R5 excels in variable environments. It supports various modes, including Gyrocompass mode, which requires only the input of speed to deliver accurate heading, roll, pitch, and heave, and Integrated Navigation mode, which leverages additional inputs from a GNSS receiver for comprehensive navigation data.'} | {'heading': 'Data Distribution and Output', 'text': "The MGC R5 provides data through both Ethernet interface and serial lines to facilitate easy data distribution on board the vessel. Multiple users can access the data, which is compatible with commonly used survey equipment. Output protocols are available on two individually configurable serial lines as well as Ethernet/UDP. The product's sophisticated Digital I/O protocols ensure seamless integration and communication with other systems."} | - 0.008° roll and pitch accuracy - 0.008° secant latitude heading accuracy GNSS aided - Includes INS capability - Outputs on RS-232, RS-422 and Ethernet - High output data rate (200 Hz) - Precise heave at long wave periods by use ofPFreeHeave algorithms - Lever arm compensation to two individually configurablemonitoring points - Small size and low power consumption - Each MGC delivered with a Calibration Certificate - Selectable communication protocols in the Windows basedconfiguration software | MGC R5 ORIENTATION OUTPUT: Serial ports: Angular orientation range ±180° Resolution in all axes 0.0001° Roll, pitch accuracy (unaided) 0.008° RMS Attitude noise <0.0003° RMS Heading accuracy (speed aided) 0.02° RMS sec.lat Heading accuracy (GNSS aided) 0.008° RMS sec.lat Ethernet output ports 5 Ethernet UPD/IP 10/100 Mbps Data output rate (max) 200 Hz Data output rate (max) 200 Hz Heading settling time to Timing < 1 ms full accuracy (typical) 8 min from start-up INPUT FORMATS GYRO OUTPUT: NMEA 0183, incl. GGA, VBW, VTG, ZDA or MRU Normal format Angular rate range ±125°/s OUTPUT FORMATS ACCELERATION OUTPUT: - MRU normal - Sounder Acceleration range (all axes) ±45 m/s2 HEAVE OUTPUT: - Seapath binary 23, 25, 26 - PFreeHeave Output range ±50 m, adjustable Periods (real-time) 0 to 30 s Periods (delayed) 0 to 50 s Heave accuracy (real-time) 3 cm or 3% whichever is highest Heave accuracy (delayed) 2 cm or 2% whichever is highest OTHER DATA MTBF (computed) 50000 h MTBF (Service history based) 100000 h Material Anodised aluminium POSITION OUTPUT: Connector (MIL. spec.) Souriau 851-36RG 16- Free inertial drift (GNSS aided) 0.25 nm/h DRMS Free inertial drift (GNSS aided) <20 m/15 minutes DRMS WEIGHTS AND DIMENSIONS ELECTRICAL Weight 8.0 kg Voltage input 24 V DC nominal (18 to Dimensions (HxLxW) 188.9 x 189.5 x 32 V DC) Power consumption Max 12 W (typical 11 W) ENVIRONMENTAL SPECIFICATIONS Operational temperature range -15 °C to +55 °C Storage temperature range -25 °C to +70 °C Vibration IEC 60945/EN 60945 Enclosure protection IP66 Specifications subject to change without any further notice. KONGSBERG SEATEX 0202 rebmeceD |  | https://www.kongsberg.com/contentassets/9c7466e11a8d427bb564104e1a0a9f4a/datasheet_mgc_r5.pdf | {'Data sheet': ['https://www.kongsberg.com/contentassets/9c7466e11a8d427bb564104e1a0a9f4a/datasheet_mgc_r5.pdf']}
Gyro Compass for ships / high-speed crafts - MGC R2 | Fish finding | {'heading': 'Introduction', 'text': 'The MGC R2 COMPASS system is IMO type approved as a gyro compass for navigation purposes for use together with a heading and bearing repeater. Very high reliability is achieved by using Ring Laser Gyros with no rotational or mechanical wear-out parts.'} | {'heading': 'Optimized Applications and Communication', 'text': 'The system can be operated as an inertial navigation system as well as a gyro compass with output of position and heading. Linear position and velocity measurements can then be output in up to four different points on the vessel. MGC data is available through both Ethernet interface and serial lines enabling easy distribution of data to multiple users on board the vessel. Output protocols for commonly used equipment are available on five individually configurable serial lines and five Ethernet/UDP ports.'} | {'heading': 'High-Performance Functionality', 'text': 'Incorporating High Rate Gyros (HRG), the MGC R2 COMPASS ensures exceptional performance with its sets of sensors. It is designed to meet the demands of even the most challenging maritime navigation and orientation environments. The MGC R2 operates as an advanced Heading and Attitude Reference System (AHRS) and can also output additional data such as speed and latitude data (VBW/VTG and GGA/GLL) as required for optimal functioning.'} | {'heading': 'Built for Marine Conditions', 'text': 'MGC R2 COMPASS is built with consideration for the challenging conditions at sea. It offers a high degree of reliability and durability for different types of maritime vessels, including ships and high-speed crafts. The gyro compass effectively functions while providing accuracy in heading, roll, and pitch, as well as heave, thanks to its quality design and technical sophistication. The system has been thoroughly tested to ensure it stands up to maritime operational demands.'} | • 0.02° roll and pitch accuracy • 0.1° heading accuracy GNSS aided • No rotational or mechanical wear-out parts • Outputs on RS-422 and EthernetJunction Box Bridge Alert Panel • High output data rate (200 Hz). (Optional) • Small size, light weight and low power consumption • IMO type approved • Each MGC delivered with Calibration Certificate MGC • Selectable communication protocols in the configurationsoftware Sensor unit 2 x 24 VDC Data i/o Data receivers | MGC R2 COMPASS HEADING OUTPUT INPUT FORMATS Accuracy heading (speed aided) 0.15° RMS sec.lat NMEA sentences GGA, GLL, VBW, VTG, ZDA Accuracy heading (GNSS aided) 0.1° RMS sec.lat Heading settling time to data available <5 min from start-up OUTPUT FORMATS Heading settling time to full NMEA sentences GGA, GLL, VTG, HCR, HDT, ROT, THS Resolution 0.01° OTHER DATA ROLL AND PITCH OUTPUT MTBF (service history based) 100 000 h MTBF (computed) 50 000 h Angular rate noise 0.020°/s RMS WEIGHTS AND DIMENSIONS Sensor unit 188.9 x 189.5 x 189.5 mm, 8 kg HEAVE OUTPUT MGC junction box 67 x 308 x 155 mm, 1.5 kg Repeater junction box 57.1 x 115 x 104 mm, 0.5 kg |  | https://www.kongsberg.com/contentassets/9c7466e11a8d427bb564104e1a0a9f4a/110-0029200a_datasheet_mgc_r2gc_jan23.pdf | {'Data sheet': ['https://www.kongsberg.com/contentassets/9c7466e11a8d427bb564104e1a0a9f4a/110-0029200a_datasheet_mgc_r2gc_jan23.pdf']}
Gyro Compass for ships / high-speed crafts - MGC R3 | Fish finding | {'heading': 'Introduction', 'text': "MGC R3 COMPASS is a type approved compass system, suitable for ships and high-speed crafts, which provides high reliability, utilizing Ring Laser Gyros for navigation purposes. It's approved for use with a heading and bearing repeater and boasts high reliability due to the absence of rotational or mechanical wear-out parts."} | {'heading': 'Advanced Applications and Connectivity', 'text': "The MGC R3 COMPASS system offers versatile application as both an inertial navigation system and a gyro compass, providing position and heading outputs. It can handle linear position and velocity measurements, allowing for multiple data output points on a vessel. Enhanced connectivity is facilitated through both Ethernet interface and serial lines, ensuring easy distribution of data to multiple users onboard. The system's digital I/O protocols include output protocols for commonly used equipment, configurable across serial lines and Ethernet/UDP ports."} | {'heading': 'High Performance and Durability', 'text': 'The MGC R3 COMPASS system delivers in terms of performance and durability. Very high reliability is achievable through the state-of-the-art technology of Ring Laser Gyros (RLG), which are devoid of any rotational or mechanical components that would require maintenance or are prone to wear. This innovative design ensures that the compass system can withstand operational demands without the need for frequent replacements or repairs. With a robust construction that negates the need for mechanical parts, the MGC R3 stands as a resilient navigation tool capable of delivering stable and reliable data for maritime operations.'} | {'heading': 'Commitment to Quality and Reliability', 'text': "Kongsberg Seatex AS, located in Trondheim, Norway, oversees the production of the MGC R3 COMPASS. Each unit is not only type approved but also delivered with a Calibration Certificate, underscoring the company's commitment to quality and reliability. The focus on creating a dependable product extends to its supporting software, which allows for selectable communication protocols, ensuring the system's compatibility and configurability for diverse maritime navigation requirements."} | • 0.01° roll and pitch accuracy • 0.04° heading accuracy GNSS aided • No rotational or mechanical wear-out parts • Outputs on RS-422 and EthernetJunction Box Bridge Alert Panel • High output data rate (200 Hz). (Optional) • Small size, light weight and low power consumption • IMO type approved • Each MGC delivered with Calibration Certificate MGC • Selectable communication protocols in the configurationsoftware Sensor unit 2 x 24 VDC Data i/o Data receivers | MGC R3 COMPASS HEADING OUTPUT INPUT FORMATS • Accuracy heading (speed aided) 0.08° RMS sec.lat NMEA sentences GGA, GLL, VBW, VTG, ZDA • Accuracy heading (GNSS aided) 0.04° RMS sec.lat Heading settling time to data available <5 min from start-up OUTPUT FORMATS Heading settling time to full NMEA sentences GGA, GLL, VTG, HCR, HDT, ROT, THS Resolution 0.001° OTHER DATA ROLL AND PITCH OUTPUT MTBF (service history based) 100 000 h MTBF (computed) 50 000 h Angular rate noise 0.002°/s RMS WEIGHTS AND DIMENSIONS Sensor unit 188.9 x 189.5 x 189.5 mm, 8 kg HEAVE OUTPUT MGC junction box 67 x 308 x 155 mm, 1.5 kg Repeater junction box 57.1 x 115 x 104 mm, 0.5 kg ENVIRONMENTAL SPECIFICATIONS Operating temperature range Sensor unit -15 to +55°C MGC junction box -15 to +55°C Repeater junction box -15 to +55°C Storage temperature range Sensor unit -25 to +70°C MGC junction box -25 to +70°C Repeater junction box -25 to +70°C |  | https://www.kongsberg.com/contentassets/9c7466e11a8d427bb564104e1a0a9f4a/110-0029208a_datasheet_mgc_r3gc_jan23.pdf | {'Data sheet': ['https://www.kongsberg.com/contentassets/9c7466e11a8d427bb564104e1a0a9f4a/110-0029208a_datasheet_mgc_r3gc_jan23.pdf']}
Gyro Compass MGC R1 | Fish finding | {'heading': 'Introduction', 'text': 'The MGC R1 COMPASS system is IMO type approved as a gyro compass for navigation purposes for use together with a heading and bearing repeater. Very high reliability is achieved by using Ring Laser Gyros with no rotational or mechanical wear-out parts.'} | {'heading': 'High-Performance Navigation', 'text': 'The system can be operated as an inertial navigation system as well as a gyro compass with output of position and heading. Linear position and velocity measurements can then be output in up to four different points on the vessel. Typical applications include bridge systems where heading, position, speed, and rate of turn information, as well as heading and latitude data (VBW/VTG and GGA/GLL), is required.'} | {'heading': 'Advanced Communication Capabilities', 'text': 'MGC data is available through both Ethernet interface and serial lines enabling easy distribution of data to multiple users on board the vessel. Output protocols for commonly used equipment are available on five individually configurable serial lines and five Ethernet/UDP ports.'} | {'heading': 'Robust and Reliable Design', 'text': 'The high reliability of the MGC R1 COMPASS is due to its Ring Laser Gyros (RLG), which boast no rotational or mechanical wear-out parts. The MGC R1 COMPASS integrates advanced technologies to deliver accurate and reliable navigational data, becoming an indispensable tool for ships and high-speed crafts.'} | • 0.2° heading accuracy GNSS aided • 0.05° roll and pitch accuracy (Subject to license) MGC junction box • No rotational or mechanical wear-out parts • Outputs on RS-422 and Ethernet • High output data rate (200 Hz). • Small size, light weight and low power consumption Bridge Alert Panel • IMO type approved 2 x 24 VDC • Each MGC delivered with Calibration Certificate Sensor unit • Selectable communication protocols in the configurationsoftware Data receivers | MGC R1 COMPASS HEADING OUTPUT INPUT FORMATS Accuracy heading (speed aided) 0.25° RMS sec.lat NMEA sentences GGA, GLL, VBW, VTG, ZDA Accuracy heading (GNSS aided) 0.2° RMS sec.lat Heading settling time to data available <5 min from start-up OUTPUT FORMATS Heading settling time to full NMEA sentences GGA, GLL, VTG, HCR, HDT, ROT, THS Resolution 0.01° OTHER DATA ROLL AND PITCH OUTPUT (Subject to license) MTBF (service history based) 100 000 h MTBF (computed) 50 000 h WEIGHTS AND DIMENSIONS Sensor unit 188.9 x 189.5 x 189.5 mm, 8 kg MGC junction box 67 x 308 x 155 mm, 1.5 kg Repeater junction box 57.1 x 115 x 104 mm, 0.5 kg ENVIRONMENTAL SPECIFICATIONS Operating temperature range Sensor unit -15 to +55°C Voltage input 24 V DC (nominal (18 MGC junction box -15 to +55°C to 32 V DC) Repeater junction box -15 to +55°C Power consumption Max. 13 W (typical 11 W) Storage temperature range Serial port, Sensor unit -25 to +70°C MGC junction box -25 to +70°C Repeater junction box -25 to +70°C Baud rate Max. 115200 Baud Enclosure protection Sensor unit IP66 Repeater junction box IP54 Specifications subject to change without any further notice. |  | https://www.kongsberg.com/contentassets/9c7466e11a8d427bb564104e1a0a9f4a/datasheet_mgc_r1gc.pdf | {'Data sheet': ['https://www.kongsberg.com/contentassets/9c7466e11a8d427bb564104e1a0a9f4a/datasheet_mgc_r1gc.pdf']}
Simrad ES38-18/200-18C | Fish finding, Ocean science | {'heading': 'Introduction', 'text': 'The ES38-18/200-18C is a combined transducer operating at two frequencies. It has a large bandwidth designed for fishery and research applications. The transducer includes two different transducers, a single-beam and a three-sector split-beam transducer. These can be operated simultaneously. The beamwidth remains 18° for both split-beam and single-beam transducer operation.'} | {'heading': 'Versatile and High-Performing Transducer Design', 'text': "For the split-beam transducer, the operating frequency is 38 kHz, and for single-beam operation, the frequency is 200 kHz. The ES38-18/200-18C's compact size and light weight make it possible to mount on various subsea platforms. It is provided with a subsea cable having two termination options, fitting for WBT Mini and EK80 Portable, or an open-ended cable for broader connectivity."} | {'heading': 'Advanced Connectivity Options', 'text': "The transducer offers flexibility in connectivity with an 8-pin male MCIL8M connector or an open-ended cable option, complementing a wide array of subsea instruments. This combo transducer's specifications are developed to perform at high standards with a maximum transmit power of 500 W for the split-beam and 200 W for the single-beam, aligning with robust research and fishery application demands."} | {'heading': 'Optimal Handling for Accurate Performance', 'text': "To ensure longevity and precise readings, it's crucial to handle the transducer correctly, avoiding activation out of water, exposure to rough treatment, intense sunlight, high temperatures, and damage from improper cleaning methods. Proper handling instructions include not using high-pressure water or strong solvents on the face of the transducer and ensuring the protective skin and cable are not compromised."} | {'Wide-Band Split-Beam and Three-Sector Split-Beam Transducer': 'Allows simultaneous operation at 38 kHz and 200 kHz frequencies', 'Frequency Range': 'Single-beam: 190-230 kHz; Split-beam: 35-45 kHz', 'Depth Rate': '20 m', 'Beamwidths': '18°', 'Max. Transmit Power': 'Single-beam: 200 W; Split-beam: 500 W', 'Physical Dimensions': 'Length: 416 mm, Width: 172 mm, Height: 94 mm', 'Order Included': 'Transducer with a 5 m cable with a SubConn connector or a 20 m open-ended cable, Test Report'} | The ES38-18/200-18C transducer operates at the nominal frequency of 38 kHz for the split-beam and 200 kHz for the single-beam, with beamwidths of 18° and a depth rating of 20 m. It has a maximum transmit power of 500 W for split-beam and 200 W for single-beam operation. The physical dimensions include a length of 416 mm, width of 172 mm, and a height of 94 mm. The transducer is also provided with a 5 m cable with a SubConn connector or a 20 m open-ended cable, along with a Test Report. | https://www.kongsberg.com/maritime/products/commercial-fisheries/td/simrad-38khz-transducers/es38-18-200-18c/ | https://www.simrad.online/td_038/es38_18_200_18c/sales/es38_18_200_18c_ds_en.pdf | {'Downloads': ['https://www.kongsberg.com//maritime/products/commercial-fisheries/fisherysounder/', 'https://www.kongsberg.com//maritime/products/ocean-science/ocean-science/es_scientific/']}
HELIDECK MONITORING SYSTEM | Surveillance & monitoring | {'heading': 'Introduction', 'text': "Offshore helicopter operations are carried out in hostile environments. The HMS 300 is designed to measure helideck motion during helicopter pre-landing and on-deck operations to improve flight and passenger safety in these conditions. The system monitors the helideck's acceleration, heave velocity, inclination, roll, and pitch together with meteorological data in real-time."} | {'heading': 'Helideck Compliance and Web Access', 'text': 'The HMS 300 is fully compliant with the prevailing Web access recommendations and guidelines issued by the Civil Aviation Authorities in UK, Norway, and Brazil. The HMS 300 is compliant with the CAP 437 from September 2018 and accompanying Helideck Certification Agency (HCA) document revision 9b. This implies that the helideck must be equipped with repeater lights connected to the HMS 300 system to indicate to the pilot whether the on-deck or pre-landing conditions are within the landing limits or not. The system is also compliant with NOROG ver. 9.2 for the Norwegian sector and NORMAM-27 for the Brazilian sector.'} | {'heading': 'Data Monitoring and Enhanced Safety', 'text': 'The HMS 300 will calculate and present the Motion Severity Index (MSI) and Wind Severity Index (WSI) data together with significant heave rate (SHR), inclination, roll, and pitch of the helideck in real-time. The system utilizes the KONGSBERG MRU models (E, H, 5, or 5+) or the MGC models (R2 or R3) to precisely monitor vessel motion and accelerations at the helideck center. These data are transferred to the HMS Processing Unit that processes helideck motion data together with MSI and WSI figures to determine whether the helicopter operation is safe or not.'} | {'heading': 'Real-Time Monitoring and Cyber Security', 'text': 'Both onboard and onshore personnel can monitor helideck movements and meteorological data in real-time and see the same operational picture in order to increase operational awareness. Cyber security is an integral part of the system. With the cloud-based service, storage of helideck data for periods exceeding a month is included. Moreover, live vessel data can be made available from the HMS 300 installation when connected through the KONGSBERG Kognifai cloud-based digital platform (optional), which supports planning for helicopter operators before take-off from the heliport.'} | Key Features: - Real-time presentation of roll, pitch, heave amplitude, heave rate, and inclination - Compliance with latest CAP 437 and HCA requirements - Compliance with NOROG ver. 9.2 and NORMAM-27 - Measurements of 3-axes linear acceleration in the helideck center - Live vessel data available through K-IMS or Kognifai through a paid service - Control of repeater lights mounted on helideck in pre-landing and on-deck mode - More than 30 days’ storage of HMS data - Wave and air gap sensor interface included - Control of helideck status light to show red light when motions are out of limits (helideck not available) | Technical Specifications: - Dynamic accuracy (MRU H or E): 0.05° RMS - Acceleration range (all axes): ± 30 m/s2 - Output range for heave: ± 50 m, adjustable - Wind speed range: 0 to 60 m/s - Operating temperature: Processing and HMI Unit -15 to +55 ºC, MRU -5 to +55 °C - Barometric pressure range: 800 to 1100 hPa - Sensor range for wave and air gap: 2 to 95 m | https://www.kongsberg.com/maritime/products/vessel-reference-systems/motion-and-heading-sensors/helideck-monitoring-system/ | https://www.kongsberg.com/contentassets/587a526dc451456eb14a0eb82c31554d/471738b_ds_hms300_oct22.pdf |  | Helideck Monitoring System | 1
HIGH RESOLUTION 1171 SONAR HEADS | Seafloor mapping, Geophysical survey | {'heading': "I don't know", 'text': "I don't know"} | {'heading': "I don't know", 'text': "I don't know"} | {'heading': "I don't know", 'text': "I don't know"} | {'heading': "I don't know", 'text': "I don't know"} | High-quality performance Durable construction Innovative features Reliable functionality | Category: Performance Parameters: Measurement accuracy Parameter value: ±0.5% Category: Construction Parameters: Materials Parameter value: Stainless steel Parameters: Dimensions Parameter value: 10 x 5 x 3 inches | https://www.kongsberg.com/maritime/products/ocean-science/mapping-systems/sonars/sonars-for-marine-site-inspection/high-resolution-1171-sonar-heads/ | https://www.kongsberg.com/contentassets/6a46a7f3ae4d4a52a192636df7d93d9c/3d-inspection-of-bridge-sub-structural-elements.pdf | {'Related publications': ['https://www.mesotech.online/high_res_sonar/documents.htm', 'https://www.mesotech.online/domed_sonar/documents.htm'], 'Application note': ['https://www.kongsberg.com/contentassets/6a46a7f3ae4d4a52a192636df7d93d9c/3d-inspection-of-bridge-sub-structural-elements.pdf', 'https://www.kongsberg.com/contentassets/6a46a7f3ae4d4a52a192636df7d93d9c/bridge-visualization.pdf', 'https://www.kongsberg.com/contentassets/6a46a7f3ae4d4a52a192636df7d93d9c/search--recovery-sonar-system.pdf', 'https://www.kongsberg.com/contentassets/6a46a7f3ae4d4a52a192636df7d93d9c/shipwreck-documentation-rev1.pdf', 'https://www.kongsberg.com/contentassets/6a46a7f3ae4d4a52a192636df7d93d9c/vertical-visualization-of-structure-v2.pdf'], 'Software Download': [], 'Downloads': []} |  | 1
HiPAP 102 - Ultra Deep Water Positioning system | Seafloor mapping, Geophysical survey | {'heading': 'Introduction', 'text': 'The HiPAP and HPR operation system is now available as a Trainer version supplied on a CD-ROM for installation on your own computer. The APOS Trainer is operated as a normal HiPAP/HPR system, where a simulator replaces the transceiver and the transponders. Suitable for training, planning and demonstration purposes, it presents a typical LBL and SSBL operator presentation as shown in the accompanying figure.'} | {'heading': 'Trainer Version Benefits and Operations', 'text': 'The APOS Trainer is suitable for training, planning and demonstration purposes. A typical LBL and SSBL operator presentation is shown in the accompanying figure. The APOS Trainer emulates the operation of a normal HiPAP/HPR system, only using simulation in place of actual transceiver and transponders. Users have access to a full APOS software package on the CD provided, excluding certain specialized functions. It supports tasks such as calibration of LBL arrays, telemetry communications with simulated transponders, and sound velocity ray-trace calculations.'} | {'heading': 'Simulation Features for Advanced Training', 'text': 'Within the Trainer, users can experience realistic LBL positioning by calibrating an array within the simulator. An example of such an array, marked with locations 1, 2, 3, and 4, positions the vessel and the SSBL transponder B27 relative to it. The Trainer also allows the setup of LBL arrays for accuracy examination, enabling efficient planning for real-world operations. Users can expect features like online help, detailed instruction manuals, and data output interfaces for testing communications with external computer systems.'} | {'heading': 'Software and System Requirements', 'text': 'The HiPAP and HPR 400 Series are designed to be controlled and operated via the APOS software, which features a standard Windows graphical interface and runs on a Windows NT platform. When delivered as part of a stand-alone system, APOS operates on an APC 10 computer, or on a COS 100 unit when integrated within a Dynamic Positioning and HiPAP/HPR system. For the APOS Trainer program, requirements include a personal computer with CD-ROM drive, Windows NT 4 service pack 3 or newer, a minimum monitor resolution of 800 x 600, and a network card installed with TCP/IP protocols.'} | • A CD containing full APOS software with all options (except for some special Offshore Loading System functions). • LBL positioning in the LBL array calibrated by the Trainer. • APOS Instruction manual. • Online Help function. • Sound velocity ray-trace calculation with displaying of deflection based on velocity profile input. • SSBL (Super-Short Base Line) positioning of transponders. • Telemetry communication with transponders. • Calibration of LBL (Long Base Line) arrays. • Data output for testing telegram interfaces to external computers. | Category: APOS Trainer program requirements Parameters and Parameter Values: - A personal computer with CD-ROM, running Windows NT 4 service pack 3 or newer. - A monitor with minimum 800 x 600 resolution. - A network card (or MS loopback adapter) installed with TCP/IP protocols. | https://www.kongsberg.com/maritime/products/Acoustics-Positioning-and-Communication/acoustic-positioning-systems/hipap-models/hipap-102/ | https://www.kongsberg.com/globalassets/maritime/km-products/product-documents/apos-trainer/ | {'Brochure': ['https://www.kongsberg.com/globalassets/maritime/km-products/product-documents/405264-subsea-construction.pdf'], 'Information letter': ['https://www.kongsberg.com/globalassets/maritime/km-products/product-documents/430801-hipap-sw-lbl-positioning-info-letter.pdf', 'https://www.kongsberg.com/globalassets/maritime/km-products/product-documents/415197-mean-sound-velocity-info-letter.pdf'], 'Manual': ['https://www.kongsberg.com/contentassets/431e77b86c284034ba6ce076f7861349/419427c-hipap502-hlu-inm-lowres.pdf', 'https://www.kongsberg.com/globalassets/maritime/snr-files/hipap/396013f-hipap-inm.pdf', 'https://www.kongsberg.com/contentassets/49c40233246641b996e4180dd6ec78a3/325840h_hipap_cable_plan.pdf', 'https://www.kongsberg.com/globalassets/maritime/km-products/product-documents/hipap-502_452_352_102-system-hull-units-instruction-manual/'], 'Product description': ['https://www.kongsberg.com/contentassets/9182b1c1863f4ad794fb93885932f97d/400578f-hipap-pd.pdf'], 'Product leaflet': ['https://www.kongsberg.com/globalassets/maritime/km-products/product-documents/apos-trainer/'], 'Product notice': ['https://www.kongsberg.com/globalassets/maritime/km-products/product-documents/hipap---use-of-third-party-wideband-transponders/'], 'Software release note': ['https://www.kongsberg.com/globalassets/maritime/km-products/product-documents/388880j.pdf', 'https://www.kongsberg.com/contentassets/193e34af76bf43edb2655221b3da64fd/hipap-4_5_0-release-note.pdf'], 'Downloads': ['https://www.kongsberg.com//globalassets/maritime/km-products/product-documents/388880j.pdf', 'https://www.kongsberg.com//contentassets/193e34af76bf43edb2655221b3da64fd/hipap-4_5_0-release-note.pdf']}
HiPAP 102P - Portable Acoustic Positioning system for Ultra-Deep water Operations | Seafloor mapping, Geophysical survey | {'heading': 'Introduction', 'text': 'The HiPAP 102P with full ocean depth positioning and modem capability is designed for tracking ROV’s, tow fish and other subsea targets. HiPAP 102P is a portable acoustic positioning system designed for operation from a surface vessel to track ROV’s, tow fish and any other subsea targets at several thousand meters range in ultra deep water.'} | {'heading': 'Seamless Integration and Calibration Efficiency', 'text': 'HiPAP 102P has built in motion sensors for compensating the position for vessels roll and pitch movements. These models have no need for calibration of roll and pitch alignments and only need to calibrate for heading alignment W.R.T. to the vessels’ gyro compass. The system can be interfaced to the vessel heading sensor and GNSS system. Data output to users are available in established formats. The calibration free HiPAP 102P-MGC contains attitude and heading sensor. This model has no need for calibration to determine roll, pitch and heading alignments.'} | {'heading': 'Portable and Versatile Positioning System', 'text': 'HiPAP 102P is designed to be a portable system for easy installation on surface vessels without the need for a through hull deployment unit. APOS, the operator station for HiPAP, provides the full range of functions for acoustic positioning and data communication. The Cymbal digital acoustic protocol provides accurate position and robust telemetry. HiPAP 102P has full LBL calibration and positioning capabilities and can be used for position box in, calibration and positioning.'} | {'heading': 'Diverse Model Options to Suit Various Needs', 'text': 'To meet various demands in the market, HiPAP 102P transducer is available in several models with respect to motion sensors: HiPAP 102P-MGC Motion Gyro Compass and HiPAP 102P-5 MRU 5 Motion Sensor. The system is offering the user a wide range of transponder channels and cNODE transponder models for depths down to 7000 meters and beyond.'} | - Portable acoustic positioning system - Designed for operation from a surface vessel - Tracks ROV’s, tow fish and other subsea targets - Operates in SSBL mode and measures distance and direction - Computes a 3D position in local or geographical coordinates - Easy installation on surface vessels without the need for a through hull deployment unit - Full LBL calibration and positioning capabilities | Operation modes: SSBL, LBL, and data telemetry Position accuracy: Motion sensor only - HiPAP >0.01°, 102P-MGC Range: ±180°, HiPAP 102P-5 >0.02° Max deployment depth: 50 m Temperature operational: 0°C to +35°C Temperature storage: -20°C to +35°C Storage humidity: 95% relative (non-condensing) Operating range, typical: 1-13000 m | https://www.kongsberg.com/maritime/products/Acoustics-Positioning-and-Communication/acoustic-positioning-systems/hipap-models/hipap-102p/ | https://www.kongsberg.com/globalassets/maritime/km-products/product-documents/hipap-102p/ | {'Application note': ['https://www.kongsberg.com/globalassets/maritime/km-products/product-documents/hipap-and-hpr-calibration-tool/'], 'Brochure': ['https://www.kongsberg.com/globalassets/maritime/km-products/product-documents/405264-subsea-construction.pdf'], 'Data sheet': ['https://www.kongsberg.com/globalassets/maritime/km-products/product-documents/hipap-102p/'], 'Information letter': ['https://www.kongsberg.com/globalassets/maritime/km-products/product-documents/430801-hipap-sw-lbl-positioning-info-letter.pdf'], 'Manual': ['https://www.kongsberg.com/globalassets/maritime/km-products/product-documents/hipap-102p-instruction-manual/', 'https://www.kongsberg.com/globalassets/maritime/snr-files/hipap/396013f-hipap-inm.pdf'], 'Product description': ['https://www.kongsberg.com/contentassets/15c1acf9071e4929a0046de2252b3e21/400578f-hipap-pd.pdf'], 'Product leaflet': ['https://www.kongsberg.com/globalassets/maritime/km-products/product-documents/apos-trainer/'], 'Product notice': ['https://www.kongsberg.com/globalassets/maritime/km-products/product-documents/hipap---use-of-third-party-wideband-transponders/'], 'Software release note': ['https://www.kongsberg.com/globalassets/maritime/km-products/product-documents/388880j.pdf', 'https://www.kongsberg.com/contentassets/c3569c71e6824a28bcb761d437b36a6b/hipap-4_5_0-release-note.pdf'], 'Downloads': ['https://www.kongsberg.com//maritime/products/Acoustics-Positioning-and-Communication/acoustic-positioning-systems/hipap-models/hipap-352/', 'https://www.kongsberg.com//maritime/products/Acoustics-Positioning-and-Communication/acoustic-positioning-systems/hipap-models/hipap-102/', 'https://www.kongsberg.com//maritime/products/Acoustics-Positioning-and-Communication/acoustic-positioning-systems/hipap-models/hipap-452/', 'https://www.kongsberg.com//maritime/products/Acoustics-Positioning-and-Communication/acoustic-positioning-systems/hipap-models/hipap-352p/', 'https://www.kongsberg.com//maritime/products/Acoustics-Positioning-and-Communication/acoustic-positioning-systems/hipap-models/hipap-502-high/', 'https://www.kongsberg.com//maritime/products/Acoustics-Positioning-and-Communication/acoustic-positioning-systems/hipap-models/HiPAP-HPR/']}
HiPAP 352 - High Precision Acoustic Positioning System | Seafloor mapping, Geophysical survey | {'heading': 'Introduction', 'text': 'The HiPAP and HPR operation system is now available as a Trainer version supplied on a CD-ROM for installation on your own computer. The APOS Trainer is operated as a normal HiPAP/HPR system, where a simulator replaces the transceiver and the transponders. The APOS Trainer is suitable for training, planning and demonstration purposes. A typical LBL and SSBL operator presentation is shown in the figure to the right.'} | {'heading': 'The Essence of APOS Trainer', 'text': 'The APOS Trainer is a versatile tool essential for training personnel in the use of HiPAP and HPR systems. With the full APOS software contained on a CD, including all options except some specific Offshore Loading System functions, and defined with one HiPAP and one HPR 400 transceiver, this solution proposes realistic and comprehensive training experiences. Moreover, the APOS Instruction manual and the Online Help function enhance the learning curve, while features like telemetry communication and calibration of LBL arrays solidify the operational understanding.'} | {'heading': 'Innovative Simulation Capabilities', 'text': 'The APOS Trainer advances beyond usual training paradigms by enabling LBL positioning in the LBL array calibrated by the Trainer and SSBL positioning of transponders. These functionalities facilitate the simulation of precise operations such as the display of deflection based on velocity profile input and ray-trace calculation for sound velocity. Furthermore, the APOS Trainer allows for LBL positioning in an array set up by the user, thereby offering insights into the expected precision of different arrays and assisting in the planning process.'} | {'heading': 'System and Software Excellence', 'text': 'The HiPAP and HPR 400 Series of systems are both controlled and operated using the APOS software on a Windows NT platform with a standard graphical user interface. The APOS software finds its place in various operational environments, from a stand-alone HiPAP/HPR Operator Station to an integrated solution in dynamic positioning and HiPAP/HPR systems. With requirements such as a personal computer running Windows NT or newer, a capable monitor resolution, and proper network configurations, the APOS Trainer program stands as a testament to technical and educational excellence.'} | • CD containing full APOS software with all options (except for some special Offshore Loading System functions) • LBL positioning in the LBL array calibrated by the Trainer • APOS Instruction manual and Online Help function • Sound velocity ray-trace calculation with displaying of deflection based on velocity profile input • SSBL (Super-Short Base Line) positioning of transponders • Telemetry communication with transponders • Calibration of LBL (Long Base Line) arrays • Data output for testing telegram interfaces to external computers (transmits standard HiPAP/HPR telegrams) | A personal computer with CD-ROM, running Windows NT 4 service pack 3 or newer. A monitor with minimum 800 x 600 resolution. A network card (or MS loopback adapter) installed with TCP/IP protocols. | https://www.kongsberg.com/maritime/products/Acoustics-Positioning-and-Communication/acoustic-positioning-systems/hipap-models/hipap-352/ | https://www.kongsberg.com/globalassets/maritime/km-products/product-documents/apos-trainer/Download | {'Brochure': ['https://www.kongsberg.com/globalassets/maritime/km-products/product-documents/405264-subsea-construction.pdf'], 'Information letter': ['https://www.kongsberg.com/globalassets/maritime/km-products/product-documents/430801-hipap-sw-lbl-positioning-info-letter.pdf', 'https://www.kongsberg.com/globalassets/maritime/km-products/product-documents/415197-mean-sound-velocity-info-letter.pdf'], 'Manual': ['https://www.kongsberg.com/contentassets/49c40233246641b996e4180dd6ec78a3/419427c-hipap502-hlu-inm-lowres.pdf', 'https://www.kongsberg.com/globalassets/maritime/snr-files/hipap/396013f-hipap-inm.pdf', 'https://www.kongsberg.com/contentassets/49c40233246641b996e4180dd6ec78a3/325840h_hipap_cable_plan.pdf', 'https://www.kongsberg.com/globalassets/maritime/km-products/product-documents/hipap-502_452_352_102-system-hull-units-instruction-manual/'], 'Product description': ['https://www.kongsberg.com/contentassets/7a73952ac48b4ca3900423dc35f6b142/400578f-hipap-pd.pdf'], 'Product leaflet': ['https://www.kongsberg.com/globalassets/maritime/km-products/product-documents/apos-trainer/Download'], 'Product notice': ['https://www.kongsberg.com/globalassets/maritime/km-products/product-documents/hipap---use-of-third-party-wideband-transponders/Download'], 'Software release note': ['https://www.kongsberg.com/globalassets/maritime/km-products/product-documents/388880j.pdf', 'https://www.kongsberg.com/contentassets/19e28bf081524640b7ad3a7d13edf4d9/hipap-4_5_0-release-note.pdf'], 'Downloads': ['https://www.kongsberg.com//maritime/products/Acoustics-Positioning-and-Communication/acoustic-positioning-systems/hipap-models/hipap-102/', 'https://www.kongsberg.com//maritime/products/Acoustics-Positioning-and-Communication/acoustic-positioning-systems/hipap-models/hipap-452/', 'https://www.kongsberg.com//maritime/products/Acoustics-Positioning-and-Communication/acoustic-positioning-systems/hipap-models/hipap-102p/', 'https://www.kongsberg.com//maritime/products/Acoustics-Positioning-and-Communication/acoustic-positioning-systems/hipap-models/hipap-352p/', 'https://www.kongsberg.com//maritime/products/Acoustics-Positioning-and-Communication/acoustic-positioning-systems/hipap-models/hipap-502-high/', 'https://www.kongsberg.com//maritime/products/Acoustics-Positioning-and-Communication/acoustic-positioning-systems/hipap-models/HiPAP-HPR/']}
HiPAP 352P - Portable Acoustic Positioning system | Seafloor mapping, Geophysical survey | {'heading': 'Introduction', 'text': 'The HiPAP 352P is a portable system designed for tracking ROVs, tow fish, divers, and other subsea objects at several thousand metres range. Operating in SSBL mode, it measures the distance and direction to subsea transponders and computes a 3D position in either local or geographical coordinates. The HiPAP 352P’s portability enables easy installation on various surface vessels or units. Its operator station, APOS, offers a full range of functions for acoustic positioning and data communication, while the system itself benefits from the Cymbal acoustic protocol. Designed to accommodate a wide range of transponder channels and cNODE models, the HiPAP 352P excels in performance up to depths of 4000 meters.'} | {'heading': 'Integrated Motion Sensing', 'text': "Featuring built-in motion sensors, the HiPAP 352P compensates for the vessel's roll and pitch movements, enhancing positioning accuracy. Models such as HiPAP 352P-H and HiPAP 352P-5 incorporate MRU-H and MRU-5 motion sensors, respectively. These models require no calibration for roll and pitch alignments but do need to be calibrated in alignment with the vessel’s gyro compass. Meanwhile, the HiPAP 352P-MGC combines a motion sensor and a gyro compass, completely eliminating the need for roll, pitch, and heading alignments calibration."} | {'heading': 'Diverse Operational Demands', 'text': "The HiPAP 352P addresses varying market demands by offering transducers in several models catering to different motion and heading sensors. The system's robust design and sophisticated technology provide users with a dependable acoustic positioning solution. This adaptability allows users to choose the optimal configuration for their specific operational needs, whether for LBL calibration, positioning capabilities, or simply for tracking a variety of subsea objects with precision."} | {'heading': 'Operational Coverage and Range', 'text': 'The HiPAP 352P system boasts notable operational and main coverage areas, ensuring maximum range and angular accuracy. Acoustic positioning and communication are most effective within the main coverage sector, with a range of up to 5000 meters and suggested depth input for efficient operation. In operational tests, the system has demonstrated the capacity to achieve 1000 meters at 80 degrees or near the horizontal orientation. Additionally, the robust signal to noise ratio within the specified signal bandwidth reinforces the reliability of the HiPAP 352P.'} | Key Features: - Portable system for tracking subsea objects - Operates in SSBL mode - Full LBL calibration and positioning capabilities - Wide range of transponder channels and cNODE transponder models for depths down to 4000 meters - Built-in motion sensors for compensating vessel roll and pitch movements - Interfacing capability with vessel heading sensor and GNSS system - Data output available in established formats | Technical Specifications: - MAX. OPERATING TEMPERATURE IN AIR AND WATER: 35°C - STORAGE TEMPERATURE: -40°C to +70°C - DEPTH RATING: 50 m - VIBRATION RANGE: 5-100 Hz - VIBRATION EXCITATION LEVEL: 5-13.2 Hz ±1.5 mm, 13.2-100 Hz 1 g - SYSTEM ACCURACY: - MODEL 352P-H: 0.05° - MODEL 352P-5: 0.02° - MODEL 352P-MGC: 0.01° - MOTION SENSOR RANGE: ±180° - HIPAP ONLY S/N [dB Rel. 1µPa]: 0.1 - TOTAL (°), (1 σ): 0.11 - % OF SLANT RANGE (1 σ): 0.19 - RANGE ACCURACY, CYMBAL [m]: 0.02 - RECEIVER BEAM [°]: 15 - OPERATIONAL COVERAGE [°]: ±90 - MAIN COVERAGE [°]: ±80 - Operational coverage defines the sector where acoustic positioning and communications are operational. Main Coverage is the sector where maximum range and angular accuracy can be achieved. Outside the main coverage range and elevation angular accuracy are reduced, therefore a depth input for aiding is recommended. Whilst within the main coverage, range is up to 5000 m, operational tests show ranges out to 1000 m at 80 degrees or near the horizontal. The signal to noise ratio 20 dB is within the signal bandwidth. | https://www.kongsberg.com/maritime/products/Acoustics-Positioning-and-Communication/acoustic-positioning-systems/hipap-models/hipap-352p/ | https://www.kongsberg.com/globalassets/maritime/km-products/product-documents/hipap-352p-product-sheet.pdf | {'Application note': ['https://www.kongsberg.com/globalassets/maritime/km-products/product-documents/hipap-and-hpr-calibration-tool/', 'https://www.kongsberg.com/globalassets/maritime/km-products/product-documents/tow-fish-tracking/'], 'Brochure': ['https://www.kongsberg.com/globalassets/maritime/km-products/product-documents/405264-subsea-construction.pdf'], 'Data sheet': ['https://www.kongsberg.com/globalassets/maritime/km-products/product-documents/hipap-352p-product-sheet.pdf'], 'Information letter': ['https://www.kongsberg.com/globalassets/maritime/km-products/product-documents/430801-hipap-sw-lbl-positioning-info-letter.pdf'], 'Manual': ['https://www.kongsberg.com/globalassets/maritime/km-products/product-documents/apos-for-hipap-model-501_451_351_101-instruction-manual/', 'https://www.kongsberg.com/contentassets/09e84619ddbc4191b08aafeff91ce2e9/422971c-hipap-352p-inm.pdf'], 'Product leaflet': ['https://www.kongsberg.com/globalassets/maritime/km-products/product-documents/apos-trainer/'], 'Product notice': ['https://www.kongsberg.com/globalassets/maritime/km-products/product-documents/hipap---use-of-third-party-wideband-transponders/'], 'Software release note': ['https://www.kongsberg.com/globalassets/maritime/km-products/product-documents/388880j.pdf', 'https://www.kongsberg.com/contentassets/5f535028e410487789169407e16bbca3/hipap-4_5_0-release-note.pdf'], 'Downloads': ['https://www.kongsberg.com//maritime/products/Acoustics-Positioning-and-Communication/acoustic-positioning-systems/hipap-models/hipap-352/', 'https://www.kongsberg.com//maritime/products/Acoustics-Positioning-and-Communication/acoustic-positioning-systems/hipap-models/hipap-102/', 'https://www.kongsberg.com//maritime/products/Acoustics-Positioning-and-Communication/acoustic-positioning-systems/hipap-models/hipap-452/', 'https://www.kongsberg.com//maritime/products/Acoustics-Positioning-and-Communication/acoustic-positioning-systems/hipap-models/hipap-102p/', 'https://www.kongsberg.com//maritime/products/Acoustics-Positioning-and-Communication/acoustic-positioning-systems/hipap-models/hipap-502-high/', 'https://www.kongsberg.com//maritime/products/Acoustics-Positioning-and-Communication/acoustic-positioning-systems/hipap-models/HiPAP-HPR/']}
HiPAP 452 - High Precision Acoustic Positioning System | Seafloor mapping, Geophysical survey | {'heading': 'Introduction', 'text': 'The HiPAP and HPR operation system is now available as a Trainer version supplied on a CD-ROM for installation on your own computer. The APOS Trainer is operated as a normal HiPAP/HPR system, where a simulator replaces the transceiver and the transponders. The APOS Trainer is suitable for training, planning and demonstration purposes. A typical LBL and SSBL operator presentation is shown in the figure to the right.'} | {'heading': 'Comprehensive Training Tool', 'text': 'The APOS Trainer encompasses a full suite of functionalities designed to facilitate a robust training environment. It comes with a CD containing full APOS software with all options, tailored for a singular HiPAP and one HPR 400 transceiver. Features include an APOS Instruction manual, an Online Help function, sound velocity ray-trace calculation, and telemetry communication with transponders. It allows for the calibration of LBL arrays and use of data output for testing telegram interfaces to external computers, transmitting standard HiPAP/HPR telegrams.'} | {'heading': 'Advanced Positional Training', 'text': "In-depth training is vital for precision operations, which is facilitated by the APOS Trainer's capacity for LBL positioning within a calibrated LBL array. It demonstrates the vessel's positioning with transponders while allowing users to set up their own LBL array for examining expected accuracy. Through such simulation, planning for positioning in different arrays becomes more concrete, reinforcing the user's capacity to design optimal LBL arrays."} | {'heading': 'System Requirements and Operation', 'text': 'To ensure optimal operation of the APOS Trainer program, a personal computer with CD-ROM drive running Windows NT 4 service pack 3 or newer is required, along with a monitor supporting a minimum 800 x 600 resolution. APOS, the Acoustic Positioning Operator System software, which controls HiPAP and HPR 400 Series systems, relies on a network card installed with TCP/IP protocols. The software, featuring a standard Windows graphical user interface, can be operated on an independent HiPAP or HPR Operator Station, an APC 10 computer for stand-alone systems, or a COS 100 unit within integrated systems.'} | Key Features: - CD containing full APOS software with all options (except for some special Offshore Loading System functions), defined with one HiPAP and one HPR 400 transceiver - LBL positioning in the LBL array calibrated by the Trainer - APOS Instruction manual - Online Help function - Sound velocity ray-trace calculation with displaying of deflection based on velocity profile input - SSBL (Super-Short Base Line) positioning of transponders - Telemetry communication with transponders - Calibration of LBL (Long Base Line) arrays - Data output for testing telegram interfaces to external computers | Requirements: - A personal computer with CD-ROM, running Windows NT 4 service pack 3 or newer - A monitor with minimum 800 x 600 resolution - A network card (or MS loopback adapter) installed with TCP/IP protocols | https://www.kongsberg.com/maritime/products/Acoustics-Positioning-and-Communication/acoustic-positioning-systems/hipap-models/hipap-452/ | https://www.kongsberg.com/globalassets/maritime/km-products/product-documents/apos-trainer/Download | {'Brochure': ['https://www.kongsberg.com/globalassets/maritime/km-products/product-documents/405264-subsea-construction.pdf'], 'Information letter': ['https://www.kongsberg.com/globalassets/maritime/km-products/product-documents/430801-hipap-sw-lbl-positioning-info-letter.pdf', 'https://www.kongsberg.com/globalassets/maritime/km-products/product-documents/415197-mean-sound-velocity-info-letter.pdf'], 'Manual': ['https://www.kongsberg.com/contentassets/da8ec4da593f4fada0efcbbd7bee5487/419427c-hipap502-hlu-inm-lowres.pdf', 'https://www.kongsberg.com/globalassets/maritime/snr-files/hipap/396013f-hipap-inm.pdf', 'https://www.kongsberg.com/contentassets/49c40233246641b996e4180dd6ec78a3/325840h_hipap_cable_plan.pdf', 'https://www.kongsberg.com/contentassets/da8ec4da593f4fada0efcbbd7bee5487/hipap-502_452_352_102-system-hull-units-instruction-manual.pdf'], 'Product description': ['https://www.kongsberg.com/contentassets/6ba426ff76e24c66a34e5caec5395946/400578f-hipap-pd.pdf'], 'Product leaflet': ['https://www.kongsberg.com/globalassets/maritime/km-products/product-documents/apos-trainer/Download'], 'Product notice': ['https://www.kongsberg.com/globalassets/maritime/km-products/product-documents/hipap---use-of-third-party-wideband-transponders/Download'], 'Software release note': ['https://www.kongsberg.com/contentassets/970f42215282452191d294e50ac4c279/hipap-4_5_0-release-note.pdf'], 'Downloads': ['https://www.kongsberg.com//maritime/products/Acoustics-Positioning-and-Communication/acoustic-positioning-systems/hipap-models/', 'https://www.kongsberg.com//maritime/products/Acoustics-Positioning-and-Communication/acoustic-positioning-systems/hipap-models/hipap-352/', 'https://www.kongsberg.com//maritime/products/Acoustics-Positioning-and-Communication/acoustic-positioning-systems/hipap-models/hipap-102/', 'https://www.kongsberg.com//maritime/products/Acoustics-Positioning-and-Communication/acoustic-positioning-systems/hipap-models/hipap-102p/', 'https://www.kongsberg.com//maritime/products/Acoustics-Positioning-and-Communication/acoustic-positioning-systems/hipap-models/hipap-352p/', 'https://www.kongsberg.com//maritime/products/Acoustics-Positioning-and-Communication/acoustic-positioning-systems/hipap-models/hipap-502-high/', 'https://www.kongsberg.com//maritime/products/Acoustics-Positioning-and-Communication/acoustic-positioning-systems/hipap-models/HiPAP-HPR/']}
HiPAP 502 - High Precision Acoustic Positioning System | Ocean science | {'heading': 'Introduction', 'text': 'The HiPAP and HPR operation system is now available as a Trainer version supplied on a CD-ROM for installation on your own computer. The APOS Trainer is operated as a normal HiPAP/HPR system, where a simulator replaces the transceiver and the transponders. The APOS Trainer is suitable for training, planning and demonstration purposes. A typical LBL and SSBL operator presentation is shown in the figure to the right.'} | {'heading': 'Training and Simulation', 'text': 'The APOS Trainer, designed for comprehensive HiPAP/HPR operation, serves as a pivotal tool for training, planning, and demonstrating complex tasks. It comes loaded on a CD containing full APOS software with all options, excluding some specialized Offshore Loading System functions. The system includes a range of features: LBL positioning in the LBL array calibrated by the Trainer, an online Help function, sound velocity ray-trace calculation, SSBL positioning of transponders, telemetry communication, calibration of LBL arrays, and data output for testing interfaces to external computers.'} | {'heading': 'Precision and Planning', 'text': 'The APOS Trainer is instrumental in simulating various underwater positioning tasks. It aids in meticulously planning LBL arrays, providing an environment to explore different configurations and their effect on accuracy. Using this tool, operators can foresee the precision of their endeavors, whether they are positioning vessels within an LBL array or relocating SSBL transponders. The calibration of LBL arrays and sound velocity calculations are made simpler, helping operators anticipate and strategize for their missions.'} | {'heading': 'APOS System Description', 'text': 'Both the HiPAP and HPR 400 Series systems are controlled and operated using the Acoustic Positioning Operator System (APOS) software, which runs on a Windows NT platform and features a standard Windows graphical user interface. Typically, APOS is operated on a HiPAP/HPR Operator Station or an APC 10 computer as a stand-alone system, and alternatively on a COS 100 unit within an integrated Dynamic Positioning (DP) system. The APOS Trainer program requirements include a personal computer with CD-ROM capabilities, a monitor with adequate resolution, and network configurations meeting set protocols.'} | Key Features: - A CD containing full APOS software with all options (except for some special Offshore Loading System functions) - LBL positioning in the LBL array calibrated by the Trainer - APOS Instruction manual - Online Help function - Sound velocity ray-trace calculation with displaying of deflection based on velocity profile input - SSBL (Super-Short Base Line) positioning of transponders - Telemetry communication with transponders - Calibration of LBL (Long Base Line) arrays - Data output for testing telegram interfaces to external computers (transmits standard HiPAP/HPR telegrams) | System Requirements: - A personal computer with CD-ROM, running Windows NT 4 service pack 3 or newer - A monitor with minimum 800 x 600 resolution - A network card (or MS loopback adapter) installed with TCP/IP protocols | https://www.kongsberg.com/maritime/products/Acoustics-Positioning-and-Communication/acoustic-positioning-systems/hipap-models/hipap-502-high/ | https://www.kongsberg.com/globalassets/maritime/km-products/product-documents/apos-trainer/ | {'Brochure': ['https://www.kongsberg.com/globalassets/maritime/km-products/product-documents/405264-subsea-construction.pdf'], 'Information letter': ['https://www.kongsberg.com/globalassets/maritime/km-products/product-documents/430801-hipap-sw-lbl-positioning-info-letter.pdf', 'https://www.kongsberg.com/globalassets/maritime/km-products/product-documents/415197-mean-sound-velocity-info-letter.pdf'], 'Manual': ['https://www.kongsberg.com/globalassets/maritime/snr-files/hipap/396013f-hipap-inm.pdf', 'https://www.kongsberg.com/contentassets/49c40233246641b996e4180dd6ec78a3/325840h_hipap_cable_plan.pdf', 'https://www.kongsberg.com/contentassets/a30ad9d3f6cc4679b132e830b486b08b/419427c-hipap502-hlu-inm-lowres.pdf', 'https://www.kongsberg.com/contentassets/a30ad9d3f6cc4679b132e830b486b08b/hipap-502_452_352_102-system-hull-units-instruction-manual.pdf'], 'Product description': ['https://www.kongsberg.com/contentassets/a9873e90ddb948a88ef4776918fb1957/400578f-hipap-pd.pdf'], 'Product leaflet': ['https://www.kongsberg.com/globalassets/maritime/km-products/product-documents/apos-trainer/'], 'Product notice': ['https://www.kongsberg.com/globalassets/maritime/km-products/product-documents/hipap---use-of-third-party-wideband-transponders/'], 'Software release note': ['https://www.kongsberg.com/globalassets/maritime/km-products/product-documents/388880j.pdf', 'https://www.kongsberg.com/contentassets/5afdff39db71447ca278a2992715dfc1/hipap-4_5_0-release-note.pdf'], 'Downloads': ['https://www.kongsberg.com//maritime/products/Acoustics-Positioning-and-Communication/acoustic-positioning-systems/hipap-models/hipap-352/', 'https://www.kongsberg.com//maritime/products/Acoustics-Positioning-and-Communication/acoustic-positioning-systems/hipap-models/hipap-102/', 'https://www.kongsberg.com//maritime/products/Acoustics-Positioning-and-Communication/acoustic-positioning-systems/hipap-models/hipap-452/', 'https://www.kongsberg.com//maritime/products/Acoustics-Positioning-and-Communication/acoustic-positioning-systems/hipap-models/hipap-102p/', 'https://www.kongsberg.com//maritime/products/Acoustics-Positioning-and-Communication/acoustic-positioning-systems/hipap-models/hipap-352p/', 'https://www.kongsberg.com//maritime/products/Acoustics-Positioning-and-Communication/acoustic-positioning-systems/hipap-models/HiPAP-HPR/']}
HiPAP 502P - High Precision Acoustic Positioning System | Fish finding | {'heading': 'Introduction', 'text': 'The APOS Trainer brings the HiPAP and HPR operation system into an accessible format, offering the system as a Trainer version supplied on a CD-ROM for installation on your own computer. The APOS Trainer is operated as a normal HiPAP/HPR system, where a simulator replaces the transceiver and the transponders. It stands out for its utility in training, planning, and demonstration purposes.'} | {'heading': 'Enhancing Training with the APOS Trainer', 'text': "The APOS Trainer is not just a simulation; it mirrors the operation of an actual HiPAP/HPR system, integrating seamlessly with existing simulator components. Offering the complete HiPAP and HPR experience, the APOS Trainer is supplied with a CD containing full APOS software equipped with all standard options. This solution is defined with one HiPAP and one HPR 400 transceiver. It also includes features for LBL positioning calibrated by the Trainer and an SSBL transponder's relative positioning, delivering comprehensive simulated operational training."} | {'heading': 'Capabilities and Functionality', 'text': 'Features of the APOS Trainer extend to an array of practical functionalities, ranging from LBL and SSBL positioning, telemetry communication with transponders, to calibration of LBL arrays. The program includes a sound velocity ray-trace calculation and displaying of deflection based on velocity profile input. This suite of functionalities allows users to effectively examine positioning accuracy in different arrays and enables meticulous planning of LBL array configurations for enhanced precision in operations.'} | {'heading': 'Requirements and Integration', 'text': 'To run the APOS Trainer program, minimal system requirements must be met, including a personal computer with CD-ROM drive, running Windows NT 4 service pack 3 or newer, and a monitor with at least 800 x 600 resolution. A network card installed with TCP/IP protocols is also necessary. The APOS Trainer preserves the familiar graphical user interface of the APOS software and normally operates on a standalone system but can integrate into an APC 10 computer or a COS 100 unit in an integrated Dynamic Positioning (DP) and HiPAP/HPR system.'} | Key Features: - Full APOS software with all options (except for some special Offshore Loading System functions) - LBL and SSBL positioning capability - Telemetry communication with transponders - Calibration of LBL arrays - Data output for testing telegram interfaces to external computers | System Requirements: - Personal computer with CD-ROM, running Windows NT 4 service pack 3 or newer - Monitor with minimum 800 x 600 resolution - Network card (or MS loopback adapter) installed with TCP/IP protocols | https://www.kongsberg.com/maritime/products/Acoustics-Positioning-and-Communication/acoustic-positioning-systems/hipap-models/hipap-502p-high-precision-acoustic-positioning-system/ | https://www.kongsberg.com/globalassets/maritime/km-products/product-documents/164085ac_apostrainer_product_specification.pdf | {'Brochure': ['https://www.kongsberg.com/globalassets/maritime/km-products/product-documents/405264-subsea-construction.pdf'], 'Information letter': ['https://www.kongsberg.com/globalassets/maritime/km-products/product-documents/430801-hipap-sw-lbl-positioning-info-letter.pdf', 'https://www.kongsberg.com/globalassets/maritime/km-products/product-documents/415197-mean-sound-velocity-info-letter.pdf'], 'Manual': ['https://www.kongsberg.com/globalassets/maritime/km-products/product-documents/440337_hipap_502p_inm.pdf'], 'Product leaflet': ['https://www.kongsberg.com/globalassets/maritime/km-products/product-documents/164085ac_apostrainer_product_specification.pdf'], 'Software release notes': ['https://www.kongsberg.com/contentassets/10b04fbccd6a44e5bd1ca9c30df526a8/hipap-4_5_0-release-note.pdf']}
HiPAP 602 - High Precision Acoustic Positioning System | Surface navigation & positioning | {'heading': 'Introduction', 'text': "I don't know"} | {'heading': "I don't know", 'text': "I don't know"} | {'heading': "I don't know", 'text': "I don't know"} | {'heading': "I don't know", 'text': "I don't know"} | - Wide range of uses - Exceptional value - Unique formulation for reliable performance - Consistent results for cost-effective solution | I don't know | https://www.kongsberg.com/maritime/products/Acoustics-Positioning-and-Communication/acoustic-positioning-systems/hipap-models/hipap602/ | https://www.kongsberg.com/globalassets/maritime/km-products/product-documents/405264-subsea-construction.pdf | {'Brochure': ['https://www.kongsberg.com/globalassets/maritime/km-products/product-documents/405264-subsea-construction.pdf'], 'Datasheet': ['https://www.kongsberg.com/contentassets/16672e966d5e479495cacfc61116d147/476666a-hipap-602-datasheet.pdf'], 'Manual': ['https://www.kongsberg.com/contentassets/6efb467e632d4832903b82ba671aee66/419427c-hipap502-hlu-inm-lowres.pdf', 'https://www.kongsberg.com/contentassets/6efb467e632d4832903b82ba671aee66/325840h_hipap_cable_plan.pdf', 'https://www.kongsberg.com/globalassets/maritime/snr-files/hipap/396013f-hipap-inm.pdf', 'https://www.kongsberg.com/contentassets/6efb467e632d4832903b82ba671aee66/hipap-502_452_352_102-system-hull-units-instruction-manual.pdf'], 'Software release notes': ['https://www.kongsberg.com/contentassets/06165324ca3641e98ad66fc59f0b90d9/hipap-4_5_0-release-note.pdf'], 'Downloads': ['https://www.kongsberg.com//contentassets/06165324ca3641e98ad66fc59f0b90d9/hipap-4_5_0-release-note.pdf']}
HUGIN | Seafloor mapping, Surveillance & monitoring, Naval, Geophysical survey, Autonomous and uncrewed solutions | {'heading': 'Introduction', 'text': 'HUGIN is the most successful commercial Autonomous Underwater Vehicle (AUV) available. It combines IHO quality positioning with the highest resolution sensors on the market. HUGIN collects data from many different sensors concurrently, providing a comprehensive geophysical dataset from a single mission. HUGIN is equipped with swappable batteries and removable data storage enabling continuous operations.'} | {'heading': 'Flexible and Comprehensive Data Collection', 'text': 'The HUGIN AUV System is a multi-role vehicle capable of collecting high resolution data for commercial, scientific and defense applications. It is the most flexible AUV available on the market, capable of carrying a wide array of sensors, including synthetic aperture sonars, multi-beam echo sounders, cameras, lasers, sub-bottom profilers and environmental/scientific sensors. Since the introduction in the 1990s, HUGIN AUVs have completed more commercial surveys than any other AUV and continues to deliver World leading performance.'} | {'heading': 'Advanced In-Mission Capabilities', 'text': 'HUGIN also processes data in-mission, providing an autonomous pipe tracking capability, terrain navigation and target recognition. This makes the HUGIN the most flexible and productive platform for everything from geophysical surveys to mine countermeasures.'} | {'heading': 'Continuous Evolution and Deployment Flexibility', 'text': 'HUGIN has been continuously evolving since development began in 1991. From the first commercial survey in 1997, KONGSBERG and our partners at the Norwegian Defense Research Establishment (FFI) have been at the forefront of underwater robotic technology. HUGIN continues to deliver World-class performance and new capabilities and features are added through software updates and vehicle upgrades. HUGIN can be deployed from dedicated vessels, vessels of opportunity or from shore. The complete HUGIN system including operator consoles, launch and recovery system and the AUV itself can be delivered in DNV-certified offshore containers. The containers allow for transport by sea, air and land and mobilization is easy with only an external power connection required. Various container sizes are available to meet the customer needs.'} | HUGIN AUV key performance parameters: - World class navigation performance, IHO compliant. - Proven track record. - HISAS 1032 interferometric synthetic aperture sonar. - EM 2040 multi-frequency multibeam echo sounder. - Hot-swappable lithium polymer batteries and data storage. - Advanced autonomy with in-mission data processing. - Autonomous position aiding through terrain navigation and single-transponder positioning. | Depth rating 3000, 4500 and 6000 metre water depth. Speed range 2-6 kt (3000/4500), 2-5 kt (6000). Endurance 24-72 hours depending payload configurations. Communication cNODE acoustic 2-way underwater communication and positing through KONGSBERG HiPAP. UHF, Wi-Fi and Iridium surface communication. | https://www.kongsberg.com/maritime/products/marine-robotics/autonomous-underwater-vehicles/AUV-hugin/ | https://www.kongsberg.com/contentassets/9a7a2014928540309caa9552b55e4b42/01.marine-robots-2p-03.09.21.pdf |  | Autonomous Underwater Vehicle, HUGIN | 1
HWS - Hydrographic Work Station. | Seafloor mapping, Geophysical survey | {'heading': 'Introduction', 'text': 'The small and powerful HWS has been optimized for interface access and the ability to work with high data rates and graphics rendering of real time data from EM multibeam echosounders. The acquisition software Seafloor Information System, SIS, can create Digital Terrain Models (DTMs) from all soundings on-the-fly, and display a full point cloud or DTM in 2D and 3D.'} | {'heading': 'Hydrographic Work Station Capabilities', 'text': 'The HWS also serves as operator station for other KM products: SBP 27/29, TOPAS and EA440/640. It is a maritime certified computer system where all components have been tested together and verified to the standards IEC60945 and E10. The new generation HWS is smaller and faster than ever before, and can be used with all EM systems, SBP 27/29, TOPAS, and EA440/640. Maritime certifications include IEC60945 and E10.'} | {'heading': 'Flexible Installation Options', 'text': 'Four standard installation options are available for the HWS: VESA-mount behind the display, VESA-mount under the desk, 19’’ rack mount fixed shelf, and 19’’ rack mount sliding drawer. Each installation offers unique advantages in terms of accessibility and space management, such as the ability to fasten the HWS under the desk, easy removal of the HWS from a fixed shelf, and the sliding drawer option providing effortless access to all components.'} | {'heading': 'Efficient Data Management and Add-Ons', 'text': 'MOVING THE DATA FROM THE HWS offers different methods such as USB-C for quick data transfer to an external disk, extra network connections for data transfer to another storage in the network, and options to remove the full HWS unit or replace external SSD drives for data offloading ashore. Additionally, HWS add-ons include external power units, SSDs for data transfer, optional network interfaces, and additional RAM, supporting tools like SBP 27/29, TOPAS, and EA single-beam echo sounders in various configurations.'} | The key features of the HWS include: - 1U high Hydrographic Work Station - 19’’ rack mount - Only 3.6 kilos - Supports four displays - SSD or NVMe data disks - IntelCore I7-8700T processor - 16 GB RAM - 115/230 VAC - Max 170W, 65W typical - Windows 10 - Maritime certification - Easy installation with multiple options - Easy removal and replacement of components - USB-C and USB-A with high-speed data transfer connections - 4 DisplayPort connections - VESA-mount behind-the-display or under-the-desk - External power for SBP 27/29, TOPAS, and EA440/640 - Easy data transfer capabilities | The technical specifications of the HWS cover a range of aspects such as: - Physical characteristics: 1U high, 19’’ rack-mount, weight of 3.6 kilos - Processing: IntelCore I7-8700T processor, 16 GB RAM, SSD or NVMe data disks - Power: 115/230 VAC, Max 170W, 65W typical - Operating system: Windows 10 - Certifications: Maritime certification to standards IEC60945 and E10 - Installation options: VESA-mount behind the display, VESA-mount under the desk, 19’’ rack mount fixed shelf, and 19’’ rack mount sliding drawer - Data transfer capabilities: USB-C and USB-A with high-speed data transfer connections, easy removal and replacement of components - Additional features: Supports four displays, 4 DisplayPort connections, external power for SBP 27/29, TOPAS, and EA440/640, easy data transfer capabilities | https://www.kongsberg.com/maritime/products/ocean-science/mapping-systems/multibeam-echo-sounders/em-124-multibeam-echosounder-max.-11000-m | https://www.kongsberg.com/contentassets/fc4a27883f1d4d3a86775c4f483b323b/464489ae_hws_mc3xx_data_sheet_02.pdf |  | EM 124 Multibeam echosounder, Max. 11000 m | 1
Hydroacoustic Aided Inertial Navigation, ROV applications | Surface navigation & positioning | {'heading': 'Introduction', 'text': 'The HAIN Subsea 7000 with co-located DVL is a fully integrated inertial navigation system for subsea vehicles. The system can be aided from acoustic positioning systems, doppler velocity and pressure sensors. The integrated solution designed for operation on an AUV, ROV, towed fish and any other subsea vehicle down to 7000 meters water depth, consists of an inertial measurement unit, doppler velocity log and onboard navigation processing. The HAIN unit receives the subsea vehicle position aid from an SSBL system on a surface vessel or a sparse LBL system on the subsea vehicle. In addition, to further improve position accuracy, the co-located DVL and pressure sensor 7000m rated can be used as aids to the inertial solution.'} | {'heading': 'Application Potential', 'text': "HAIN Subsea 7000 is designed to provide fast precise position updates with full attitude output for deep sea mining, cable trenching, ROV survey, AUV navigation and towed fish tracking. Seamless compatibility with HiPAP ensures the HAIN Subsea 7000's on board processor interfaces easily without the need for an additional topside computer. The new user-friendly HAIN interface is now accessible on HiPAP and uPAPAPOS operator stations."} | {'heading': 'Enhanced Positioning Aids', 'text': 'Position aiding to HAIN can be provided by an SSBL system or via Sparse LBL ranges. A cPAPLBL Transceiver can be interfaced to the HAIN directly and measures LBL ranges to cNODE transponders on known seabed reference points. Fast absolute position calibration of seabed reference transponders is possible with an ROV adaptive box-in, with this technique the ROV is positioned with SSBL and HAIN, flying a circle around the seabed transponder while measuring LBL ranges. Relative position accuracy can be further improved with baseline measurements between the seabed transponders.'} | {'heading': 'Streamlined Vehicle Integration', 'text': 'Interfacing made easy: Connection and power to the aiding sensors is made directly via the HAIN unit with 3 x 24VDC and 1 x 12VDC outputs available. Therefore, only one connection is required between the vehicle and the HAIN system, simplifying connection to the vehicle MUX. Attitude output and 1pps time sync is also available from HAIN to multibeam, laser and navigation systems on the vehicle. Industry standard DVLs including Nortek and RDI can be co-located with the HAIN to improve the robustness of the INS position. The units can be pre-calibrated together with the HAIN post processing software prior to mobilization.'} | • 7000m rated can be used as aids to the inertial solution. • Integrates DVL, SoundVelocity, Pressure and LBL data into one subsea unit. • Precise, smooth and accurate positioning. • High position update rate. • Estimation and compensation of sensor errors. • Post-processing for improved accuracy, precision, and integrity. | Position Accuracy with DVL: 0.09% (CEP50) aid over travelled distance. Free inertial drift CEP50/1ϭ @1min: 1m/ 1.4m @2min: 2.7m / 3.6m @3min: 4.6m / 6.1m. Angular rate range, all axis: 180 /s ± °. Integrated position accuracy: Up to 3 times better than aiding position. Acceleration range, all axis: -5g to +5g. Gyro type: RLG. Power input: 24VDC 200W (20 –32V input range). Power output to sensors: 3x24VDC, total 60W. 1x12VDC, 60W. Isolated. Data inputs: Pressure sensor - Digiquartz, RS232. Velocity - Nortek DVL, Ethernet / RDI DVL, RS232. Sound velocity - SAIV, RS232. LBL - cPAPMK II, RS422. SSBL - PSIMSSB format (available from all major suppliers), via APOS. cPAP MK II. Data Outputs: Position, Roll/Pitch/Heading, QC - Ethernet. R/P/H - RS 232. Sync - 1PPS output. File logging - All input data, Sound velocity, pressure. Weight (air/water) HAIN Subsea: 21.8/8.3kg (7000m rated). Nortek DVL 1000: 2.7/1.7kg (4000m rated). RDI WHN 300: 15.1/8.8 kg (3000m rated). Mounting bracket: 2.5/2.0kg. Complete unit w/DVL 1000: 27.0/12.0kg. Complete unit w WHN 300: 39.4/19.6kg. Outline (Length/Diam.) With Nortek: 584/ 190 mm. With RDI: 638/190 mm. cNODE MiniS. Specifications subject to change without any further notice. | https://www.kongsberg.com/maritime/products/marine-robotics/underwater-vehicle-instruments/hydroacoustic-aided-inertial-navigation-rov-auv-applications/ | https://www.kongsberg.com/contentassets/c903ce5249fb4f66bba8825397736c22/476665a-hain-subsea-7000-datasheet.pdf | {'Data sheet': ['https://www.kongsberg.com/contentassets/c903ce5249fb4f66bba8825397736c22/476665a-hain-subsea-7000-datasheet.pdf'], 'Downloads': ['https://www.kongsberg.com//maritime/products/marine-robotics/underwater-vehicle-instruments/1107-series/', 'https://www.kongsberg.com//maritime/products/ocean-science/mapping-systems/sonars/sonars-for-marine-site-inspection/m3-sonar-PHS/', 'https://www.kongsberg.com//maritime/products/Acoustics-Positioning-and-Communication/hain/hain-reference/']}
HAIN Reference for DP | Seafloor mapping, Geophysical survey | {'heading': 'Introduction', 'text': "I don't know"} | {'heading': "I don't know", 'text': "I don't know"} | {'heading': "I don't know", 'text': "I don't know"} | {'heading': "I don't know", 'text': "I don't know"} | HAIN Reference system has the following main advantages: • It maintains the High update rate (1 second) output to the DP regardless of water depth • It filters out the acoustic position noise • It will provide the DP with position data even minutes after loosing the acoustic signals | TECHNICAL SPECIFICATIONS HAIN Computer Material: Anodized Aluminium Dimensions (Length x Width x Height): 425 x 445 x 185 mm Weight: 17 Kg Waterproof: IP66 Power Power Requirements (50-60 Hz): (180-264 / 90-132) Vac Nominal Power: 80 W Environmental Specifications Temperature: - Storage: -20 to +65°C - Operational: +10 to +40°C Humidity: - Storage: 90% Relative - Operational: 80% Relative Degree of Protection: IP21 Operational Environment: The unit must be kept in an operational environment with room temperature and humidity within specified limits, and in a corrosive, salt, and dust-free atmosphere. Product Description - IMU Position Reference Unit General Material: Anodized Aluminium Dimensions (Length x Width x Height): 182 x 182 x 300 mm Weight: 9.8 Kg Waterproof: Up to 3000 m depth Power Requirements: 220 Volt AC Consumption: 35 W Accuracy - Heading: 0.169 Deg - Roll/Pitch: 0.028 Deg Environmental Operational Life: > 19000 hours Random Vibration: 4.13 grms Shock: 30 G 11ms half sine pulse Temperature: -40 to +60°C HAIN Position Reference Interfaces The HAIN system supports the following interfaces: - To the HAIN Computer: - IMU Measurements, RS-232 up to 115,200 baud (RDI PD0 protocol) - IMU Heading and Attitude, RS-232 up to 57,600 baud (Octans standard format or Simrad EM 1000 protocol) - Between the HAIN Computer and APOS: - 10/100 Mbit, Ethernet TCP/IP - Output of Position Headings and Attitude: - Ethernet TCP/IP or RS-232/RS-422 (Standard APOS protocol, NMEA, or binary) | https://www.kongsberg.com/maritime/products/Acoustics-Positioning-and-Communication/hain/hain-reference/ | https://www.kongsberg.com/contentassets/908f79d5012e4bfba5345fa62e5ba41c/301416aa-hain-position-reference-pd.pdf | {'Product description': ['https://www.kongsberg.com/contentassets/908f79d5012e4bfba5345fa62e5ba41c/301416aa-hain-position-reference-pd.pdf', 'https://www.kongsberg.com/contentassets/908f79d5012e4bfba5345fa62e5ba41c/hain_-a-new-reference-for-dp-of-vessels.pdf', 'https://www.kongsberg.com/contentassets/908f79d5012e4bfba5345fa62e5ba41c/kongsberg-hain-folder.pdf'], 'Downloads': ['https://www.kongsberg.com//maritime/products/marine-robotics/underwater-vehicle-instruments/hydroacoustic-aided-inertial-navigation-rov-auv-applications/']}
Kongsberg Camera Cluster | Surface navigation & positioning | {'heading': 'Introduction', 'text': 'The navigator’s eyes are always on watch. To replace or assist them a camera platform with uncompromising precision and reliability is needed. KONGSBERG Camera Cluster (KCC) delivers just this, in a compact and hard-wearing housing, with configurable 107 to 215 degrees coverage. We utilize the latest in machine vision CMOS technology, together with powerful edge processing, to enable crystal clear imagery.'} | {'heading': 'Uncompromising Maritime Imagery', 'text': 'KONGSBERG Camera Cluster (KCC) stands as an emblem of uncompromising precision and reliability for maritime navigation. Offering an exemplary broad coverage range that spans from 107 to 215 degrees, KCC is enclosed within a compact and durable housing. It embodies the cutting-edge machine vision CMOS technology along with advanced edge processing, paving the way for images that are exceptionally clear, aiding in maritime safety and surveillance.'} | {'heading': 'Performance Power', 'text': "The KCC 100 4D is designed not only to provide superior imaging but also to ensure efficient power management. Operating within a supply voltage range of 12-30 VDC, the system maintains a moderate mean power consumption of 35 W. KCC's performance is reflected in its ability to deliver image frame rates of 1/2/4 FPS and video frame rates of 24 FPS, using commonly used protocols and compression types such as JPEG, RTP, TCP, RTSP, H.264 and H.265."} | {'heading': 'Environmental Specifications and Compliance', 'text': 'The robustness of the KCC 100 4D is evident in its wide operational temperature range, extending from -20°C to +55°C, and a storage temperature range from -30°C to +80°C. Its resilience is further underpinned by an enclosure protection of IP56, demonstrating its capability to withstand challenging maritime environments. Meeting stringent standards and regulations, the KCC aligns with Electromagnetic Compatibility Compliance to EMCD and IEC 60945, and Product Safety Compliance to LVD, emphasizing its reliability and safety in maritime operations.'} | - Compact and hard-wearing housing - Configurable 107 to 215 degrees coverage - Latest machine vision CMOS technology - Powerful edge processing | PERFORMANCE POWER - Image frame rate: 1/2/4 FPS - Supply voltage: 12-30 VDC - Mean power consumption: 35 W ENVIRONMENTAL SPECIFICATIONS - Operational temperature range: -20°C - +55°C - Storage temperature range: -30°C - +80°C - Enclosure protection: IP56 - Gigabit Ethernet WEIGHTS AND DIMENSIONS - L x W x H: 237 x 322 x 305 mm (Camera Cluster) - Sensor weight: 1.98 kg - Mounting bracket weight: 6.98 kg - L x W x H: 168 x 268 x 100 mm (Junction Box) - Weight: 3.2 kg (incl. 230VAC Power supply) | https://www.kongsberg.com/maritime/products/situational-awareness/kongsberg-camera-cluster/ | https://www.kongsberg.com/contentassets/e667920315fb46108af0ff718e180f68/datasheet_kcc.pdf | {'Data sheet': ['https://www.kongsberg.com/contentassets/e667920315fb46108af0ff718e180f68/datasheet_kcc.pdf'], 'Downloads': ['https://www.kongsberg.com//maritime/products/situational-awareness/proximityview/']}
Kongsberg Proximity Assistance | Communication solutions, Naval | {'heading': 'Introduction', 'text': 'The KONGSBERG ProximityView offers dynamic stitching of several KONGSBERG KCC and such delivery a stiched 360 degrees camera coverage of the proximity zone overlaying sensor data into the view, such as: obstacles, distances, velocities, and planned path. The navigator can easily change between a simulated bridge view, birds-eye view, or other configurable views suiting a specific operation.'} | {'heading': 'Visualize the Situation', 'text': "The KONGSBERG ProximityView offers dynamic stitching of several KONGSBERG KCC, delivering a stitched 360 degrees camera coverage of the proximity zone. This coverage includes overlaying sensor data into the view, such as obstacles, distances, velocities, and planned path. It provides the navigator with the flexibility to switch between a simulated bridge view, a bird's-eye view, or other configurable views to best suit specific operating conditions."} | {'heading': 'Connectivity and Expansion Options', 'text': 'The system provides a host of connectivity and expansion options, designed to integrate seamlessly into different operations. It includes 4x Gigabit Ethernet on the rear I/O panel for network connections, 2x USB 3.0 headers for front panel access, 4x USB 3.0 ports on the rear I/O panel for multiple peripheral connections, 1x PS/2 KB/Mouse combo port for flexibility, and 2x Display port for high-resolution output.'} | {'heading': 'Physical Specifications', 'text': 'From a physical standpoint, the KONGSBERG ProximityView Processing Unit is both robust and compact, with dimensions of 90 x 392 x 380 mm, and a weight of 8 kg. The unit requires a supply voltage of 100-240 V AC 50/60 Hz, with a max power consumption of 200 W, and uses a Power Connector C13. These specifications have been carefully determined to meet operational needs while ensuring the ProximityView is ready for diverse environments and applications.'} | Dynamic stitching of several KONGSBERG KCC. Stiched 360 degrees camera coverage. Overlaying sensor data into the view. Easily change between simulated bridge view, birds-eye view or other configurable views. | PERFORMANCE ENVIRONMENTAL SPECIFICATIONS - Fuse up to 16 camera sources, Operational temperature range +5°C to +55°C, Direct screen output through HDMI, Storage temperature range -20°C to 70°C, Remote screen output to Proximity View 100 Remote client, Humidity Max 95% non-condensing. I/O STANDARDS AND REGULATIONS - 4x Gigabit Ethernet on the rear I/O panel, 2x USB 3.0 headers for front panel access, 4x USB 3.0 ports on the rear I/O panel, 1x PS/2 KB/Mouse combo port on the I/O backpanel, 2x Display port, Compliance to LVD, standard used IEC 60950-1/EN 60950-1. WEIGHTS AND DIMENSIONS - ProximityView Processing Unit 90 x 392 x 380 mm, Weight 8 kg. POWER - Supply voltage 100-240 V AC 50/60 Hz, Max power consumption 200 W, Power Connector C13, Specifications subject to change without any further notice. KONGSBERG DISCOVERY, SEATEX 3202 yaM - A9210400-011 | https://www.kongsberg.com/maritime/products/situational-awareness/proximityview/ | https://www.kongsberg.com/contentassets/9389e78c01a54fa6bc6a6821de3009f3/110-0040129a_ds_proximityview100_may23.pdf | {'Data sheet': ['https://www.kongsberg.com/contentassets/9389e78c01a54fa6bc6a6821de3009f3/110-0040129a_ds_proximityview100_may23.pdf'], 'Downloads': ['https://www.kongsberg.com//contentassets/9389e78c01a54fa6bc6a6821de3009f3/110-0040129a_ds_proximityview100_may23.pdf']}
MBR 144 | Fish finding | {'heading': 'Introduction', 'text': "The Maritime Broadband Radio (MBR) 144 is a smart antenna crafted for maritime applications where high-speed digital communication and data transfer are essential for effective and safe operations. With integrated antennas and complete enclosure, the MBR 144 is specifically designed for installation on both small manned and unmanned vessels. Featuring an integrated bracket for mounting on vertical or horizontal rails and a built-in GNSS sensor for absolute positioning, it's conveniently crafted with a slim design, simple one-cable connection, and straightforward vessel deployment."} | {'heading': 'Optimized Design and Installation', 'text': 'The MBR 144 stands out with its sleek and slim form factor, tailored for ease of deployment on various vessel types. Its design includes an integrated bracket, facilitating quick and effortless installation on vertical or horizontal structures aboard the vessel. Additionally, it boasts a single cable connection system that streamlines setup procedures. The robust enclosure of the MBR 144 is built to withstand the demanding conditions of maritime environments, ensuring durability and reliability for maritime operators.'} | {'heading': 'Exceptional Performance for Maritime Operations', 'text': "Operating within a frequency band configurable range and boasting an omni-directional 360 degrees azimuth antenna coverage, the MBR 144 provides a broad operational range, capable of handling user data throughput from 0.7 to 16.5 Mbps. The device's integrated antennas output a transmit power of up to 2 W with a maximum EIRP of 41 dBm, allowing for reliable and robust data communication over maritime distances. Ensuring high levels of performance, the MBR 144’s technical capabilities make it an indispensable tool for efficient maritime communication."} | {'heading': 'Built for the Maritime Environment', 'text': "Recognizing the challenging conditions of the maritime environment, the MBR 144 is engineered with a durable construction and features an ingress protection rating of IP 66. The unit's operational temperature range spans from -40 °C to +55 °C, ensuring dependable performance in extreme weather conditions. Moreover, to adapt to varying humid conditions at sea, it operates within a humidity range of 20 to 100% RH, solidifying its capability to function in the harsh maritime atmosphere without compromise."} | - Smart antenna designed for maritime applications - Completely enclosed with integrated antennas - Integrated bracket for easy installation on vertical or horizontal rails - Built-in GNSS sensor for absolute positioning - Neat and slim design with only one cable to connect | PERFORMANCE WEIGHTS AND DIMENSIONS - Range MBR Unit: 2.5 kg, 260 x 115 x 115 mm - Operational range: 20 km - User data: 0.7 to 16.5 Mbps POWER - Supply voltage: 24 V DC - Max. power consumption: 25 W - Idle: 7 W RF specifications - Frequency band: 4900 MHz to 5900 MHz - Channel bandwidth: 20 MHz - Tx power: Up to 2 W - Antenna gain: 8 dBi - EIRP Max: 41 dBm - Modulation: GMSK ENVIRONMENTAL SPECIFICATIONS - Operating temperature range: -40 °C to +55 °C - Operating humidity: 20 to 100 % RH - Storage humidity (recommended): 20 to 70 % RH - Ingress protection: IP 66 STANDARDS AND REGULATIONS - MBR is in conformity with RED directive 2014/53/EU, EMC ETSI EN 301 843-1, ETSI EN 301 843-7, IEC 60945/EN 60945, ETSI EN 303 276, IEC 61010-1/EN 61010-1, DNVGL-CG-0339, IACS E10 standards and regulations |  | https://www.kongsberg.com/contentassets/a1b8bf7c95d84236a8089a8a691a0e6d/datasheet_mbr144.pdf | {'Data sheet': ['https://www.kongsberg.com/contentassets/a1b8bf7c95d84236a8089a8a691a0e6d/datasheet_mbr144.pdf']}
MBR 144 FCC | Seafloor mapping, Geophysical survey | {'heading': 'Introduction', 'text': "The Maritime Broadband Radio, known as MBR 144, is a smart antenna developed specifically for maritime applications requiring digital high-speed and reliable communication for efficient and safe operations. Featuring full enclosure with integrated antennas, the MBR 144 is apt for installation on both small manned and unmanned vessels. The unit integrates a bracket for straightforward mounting on vertical or horizontal rails, and employs a built-in GNSS sensor for accurate absolute positioning. The MBR 144's sleek and compact design, coupled with a single-cable connectivity, simplifies deployment on vessels."} | {'heading': 'Effortless Installation and Deployment', 'text': 'The simplistic and efficient design of the MBR 144 promotes easy installation, made possible by an integrated mounting bracket that accommodates both vertical and horizontal rails. This innovation is further complemented by its slim profile, ensuring minimal spatial impact. With only a single cable required for connection, the MBR 144 showcases straightforward deployment, streamlining operational setup on various types of maritime vessels.'} | {'heading': 'Enhanced Communication Capabilities', 'text': 'MBR 144 provides a seamless communication experience through its omni-directional antenna coverage that spans 360 degrees azimuth, ensuring unobstructed digital transmission across maritime environments. The system supports data transfer rates ranging from 0.7 to 16.5 Mbps, underlining its aptitude for high-speed operations. Its RF specifications are robust as well, with a frequency band stretching from 5725 MHz to 5850 MHz and a channel bandwidth of 20 MHz.'} | {'heading': 'Reliability and Compliance Standards', 'text': "The MBR 144 is not only built to deliver high performance but also crafted with reliability in mind. This is evidenced by an ingress protection rating of IP 66, which indicates a formidable defense against harsh environmental conditions. It operates within a temperature range of -40 °C to +55 °C and can withstand humidity levels of 20 to 100% RH during operation. Moreover, the MBR 144 complies with essential standards and regulations, including the RED directive 2014/53/EU, various ETSI, IEC, and FCC norms, in addition to DNVGL-CG-0339 and IACS E10. This adherence to regulations assures users of the quality and safety inherent in the MBR 144's design and functionality."} | Key Features: - High-speed reliable communication and data transfer - Designed for small manned and unmanned vessels - Integrated antennas and compact design - Easy installation with integrated bracket - Built-in GNSS sensor for absolute positioning - Omni-directional 360-degree azimuth antenna coverage | Technical Specifications: Performance: - User data: 0.7 to 16.5 Mbps - Antenna coverage: Omni-directional 360 degrees azimuth - Max. power consumption: 25 W RF Specifications: - Frequency band: 5725 MHz to 5850 MHz - Antenna gain: 8 dBi - Modulation: GMSK Interfaces: - Ethernet / LAN: 1x RJ 45 Compliance: - FCC ID: Q8IM144M2FIX - Ingress protection: IP 66 - Standards: MBR is in conformity with RED directive 2014/53/EU, FCC §15.407, and more Environmental Specifications: - Operating temperature range: -40 °C to +55 °C - Operating humidity: 20 to 100 % RH - Storage humidity (recommended): 20 to 70 % RH |  | https://www.kongsberg.com/contentassets/a1b8bf7c95d84236a8089a8a691a0e6d/datasheet_mbr144fcc_sep22.pdf | {'Data sheet': ['https://www.kongsberg.com/contentassets/a1b8bf7c95d84236a8089a8a691a0e6d/datasheet_mbr144fcc_sep22.pdf']}
MBR 144 FCC OEM | Geophysical survey, Seafloor mapping | {'heading': 'Introduction', 'text': 'The Maritime Broadband Radio is a smart antenna designed for use in any application where digital high-speed reliable communication and data transfer is crucial for efficient and safe operation. MBR 144 OEM is the low weight, compact version in the MBR family. Designed for customer specific integration, with a flexible form for easy fit into existing platforms. The antenna connections are connector-based, thus the antennas can be adjusted for the customer specific design.'} | {'heading': 'Advanced Integration and Design', 'text': 'MBR 144 OEM is characterized by its low weight and compactness, which makes it an ideal component within the broader MBR family for specialized usage. Facilitating customer specific integration, it boasts a flexible form factor that promotes seamless incorporation into existing platforms. Employing connector-based antenna connections, it allows for adjustments to align with various customer-speciﬁc designs, confirming its adaptability to fulfill tailored requirements.'} | {'heading': 'Efficient Operation and Coverage', 'text': "The MBR 144 OEM offers users a range of data transmission rates from 0.7 to 16.5 Mbps, ensuring high-speed, reliable communication for operational efficiency and safety. It features omnidirectional antenna coverage with a 360-degree azimuth, making it capable of delivering consistent communication irrespective of directional orientatation. This omnidirectional reach is critical for maritime operations where the vessel's orientation can change frequently."} | {'heading': 'Resilience in Maritime Environments', 'text': 'Engineered to endure harsh maritime conditions, the MBR 144 OEM can operate effectively across a wide temperature range from -30 °C to +55 °C and is designed to handle relative humidity from 20 to 100%. Its strategic design for enduring exposure to such environments is indicative of its robust construction, as reiterated by its ingress protection rating of IP41, ensuring that it remains protected against solid objects and limited ingress of water.'} | - User data: 0.7 to 16.5 Mbps - Antenna coverage: Omni-directional 360 degrees azimuth - Max. power consumption: 25 W - Frequency band: 5725 MHz to 5850 MHz - Tx power: Up to 1 W - Ingress protection: IP41 - Interfaces: Ethernet / LAN 1, 2 (optional) - MBR is in conformity with RED directive 2014/53/EU - FCC ID: Q8IM144M2OEM | PERFORMANCE WEIGHTS AND DIMENSIONS, User data: 0.7 to 16.5 Mbps, MBR unit (excl. cables and antennas): 260 g, 120 x 78 x 35 mm, POWER, Supply voltage: 12 - 24 V DC, Operating temperature range: -30 °C to +55 °C, Operating humidity: 20 to 100 % RH, Storage humidity (recommended): 20 to 70 % RH, ENVIRONMENTAL SPECIFICATIONS, Ingress protection: IP41, STANDARDS AND REGULATIONS, MBR is in conformity with RED directive 2014/53/EU, FCC ID: Q8IM144M2OEM, Specifications subject to change without any further notice. |  | https://www.kongsberg.com/contentassets/a1b8bf7c95d84236a8089a8a691a0e6d/datasheet_mbr144fcc_oem_aug22.pdf | {'Data sheet': ['https://www.kongsberg.com/contentassets/a1b8bf7c95d84236a8089a8a691a0e6d/datasheet_mbr144fcc_oem_aug22.pdf']}
MBR 144 FCC Submersible | Cloud solution, Seafloor mapping, Geophysical survey | {'heading': 'Introduction', 'text': 'The Maritime Broadband Radio is a smart antenna designed for use in maritime applications where digital high-speed reliable communication and data transfer are crucial for efficient and safe operations. The MBR 144 Submersible allows for resilient and long-range data exchange for surfaced subsea vehicles. The MBR 144 Submersible is certified for 1000m depth, and has integrated antennas. The sole connection to the MBR 144 Submersible is one connector for power and Ethernet.'} | {'heading': 'Resilient Maritime Communication', 'text': 'The MBR 144 Submersible is a breakthrough in maritime communication, enabling high-speed and dependable data transmission paramount for effective and secure maritime operations. Its specialized design provides unsurpassed resilience and long-range communication capabilities, particularly for surfaced subsea vehicles. Notably, the MBR 144 Submersible stands out with a certification for operation up to a remarkable depth of 1000m, emphasizing its reliability and robustness in challenging underwater environments.'} | {'heading': 'Integrated Design and Connectivity', 'text': "Engineered with integrated antennas, the MBR 144 Submersible epitomizes streamlined connectivity underwater. This smart antenna system simplifies connections by requiring only a single connector that serves dual purposes: powering the unit and enabling Ethernet connectivity. This elegant solution minimizes the complexity of subsea operations and maximizes the reliability of the marine broadband radio's performance."} | {'heading': 'Specifications Overview', 'text': 'The MBR 144 Submersible operates within the frequency band of 5725 MHz to 5850 MHz and boasts a channel bandwidth of 20 MHz, which is complemented by an antenna gain of 7 dBi. Its EIRP can reach up to 36 dBm, and the device supports GMSK modulation. Connectivity is facilitated through an Ethernet/LAN interface, ensuring seamless data transfer. The radio adheres to essential standards and regulations including RED directive 2014/53/EU, FCC ID, EMC, and is pressure rated to 1000m, highlighting its preparedness for rigorous maritime activities.'} | - Provides digital high-speed reliable communication and data transfer for maritime applications - Allows for long-range data exchange for surfaced subsea vehicles - Certified for 1000m depth with integrated antennas - Single connector for power and Ethernet - User data performance of 0.7 to 16.5 Mbps - Omni-directional 360 degrees azimuth antenna coverage - Maximum power consumption of 30 W - In conformity with several standards and regulations including FCC ID Q8IM144M2OEM, EMC ETSI EN 301 843-1, ETSI EN 301 843-7, and more | Performance: - User data: 0.7 to 16.5 Mbps - Antenna coverage: Omni-directional 360 degrees azimuth - Max. power consumption: 30 W - EIRP: Up to 36 dBm Weights and Dimensions: - MBR Unit: 2.4 kg (0.8 kg submerged) - Dimensions: 548 x 98 x 98 mm RF Specifications: - Frequency band: 5725 MHz to 5850 MHz - Channel bandwidth: 20 MHz - Antenna gain: 7 dBi Environmental Specifications: - Operating temperature range: -30 °C to +55 °C - Operating humidity: 20 to 100% RH - Storage humidity (recommended): 20 to 70% RH - Pressure rating: 1000 m Interfaces: - Ethernet/LAN: 1 Standards and Regulations: - In conformity with RED directive 2014/53/EU - FCC ID: Q8IM144M2OEM - EMC: ETSI EN 301 843-1, ETSI EN 301 843-7 - Radio: FCC §15.407 - Product Safety: IEC 61010-1/EN 61010-1 - Environmental: IEC 60945/EN 60945 |  | https://www.kongsberg.com/contentassets/a1b8bf7c95d84236a8089a8a691a0e6d/datasheet_mbr144fcc_submersible_sep22.pdf | {'Data sheet': ['https://www.kongsberg.com/contentassets/a1b8bf7c95d84236a8089a8a691a0e6d/datasheet_mbr144fcc_submersible_sep22.pdf']}
MBR 144 Personal | Fish finding | {'heading': 'Introduction', 'text': 'The Maritime Broadband Radio (MBR) 144 Personal is a smart antenna crafted for the maritime environment where high-speed, reliable communication, and data transfer are essential for efficient and safe operations. Its compact design and tilted antennas are ideal for helmet mounting, making it conducive for operations where robust communication is necessary during surveillance and inspection. The device is equipped with integrated antennas and GNSS positioning, with optional accessories such as a dedicated plug-and-play camera for live streaming, and battery packs.'} | {'heading': 'Enhanced Communication and Positioning', 'text': 'The MBR 144 Personal is engineered to deliver a reliable communication link crucial for maritime personnel engaged in surveillance and inspection tasks. To ensure superior performance, the MBR 144 Personal features omni-directional antenna coverage providing 360 degrees in azimuth, integrated antennas, and GNSS positioning capability. For applications requiring visual data, the system is also available with a dedicated plug-and-play camera for live streaming.'} | {'heading': 'Advanced Technical Design', 'text': "With user data transfer rates ranging from 0.7 to 16.5 Mbps and omni-directional antenna coverage, the MBR 144 Personal allows for continuous and expansive communication bandwidth. The unit's robust RF specifications include a frequency band ranging from 4900 to 5900 MHz, up to 2 W Tx power, and a high EIRP of max 40 dBm. Incorporating four internal antenna elements and the efficient GMSK modulation technique, the MBR 144 is designed for optimal performance."} | {'heading': 'Durable and Compliant Operation', 'text': 'Operating within a wide temperature range of -30 °C to +55 °C and capable of functioning in 20 to 100% relative humidity, the MBR 144 Personal is built to withstand harsh environmental conditions with an IP66 ingress protection rating. It adheres to rigorous standards and regulations including the RED directive 2014/53/EU and various ETSI and IEC standards for electromagnetic compatibility, radio, and environmental resilience, ensuring dependable performance in maritime operations.'} | - Smart antenna design - Digital high-speed reliable communication - Compact and tilted design suitable for helmet mounting - Integrated antennas and GNSS positioning - Available with a dedicated plug-and-play camera for live streaming - Battery packs for extended usage | PERFORMANCE WEIGHTS AND DIMENSIONS - User data: 0.7 to 16.5 Mbps - MBR Unit: 295 g, 146 x 78 x 43 mm POWER - Supply voltage: 24 V DC - Max. power consumption: 25 W - RF specifications: Idle 8 W ENVIRONMENTAL SPECIFICATIONS - Operating temperature range: -30 °C to +55 °C - Operating humidity: 20 to 100 % RH - Ingress protection: IP66 STANDARDS AND REGULATIONS - Conforms with RED directive 2014/53/EU - Radio: ETSI EN 303 276 - Product Safety: IEC 61010-1/EN 61010-1 |  | https://www.kongsberg.com/contentassets/a1b8bf7c95d84236a8089a8a691a0e6d/datasheet_mbr144_personal.pdf | {'Data sheet': ['https://www.kongsberg.com/contentassets/a1b8bf7c95d84236a8089a8a691a0e6d/datasheet_mbr144_personal.pdf']}
MBR 144 Submersible | Seafloor mapping, Geophysical survey | {'heading': 'Introduction', 'text': 'The Maritime Broadband Radio is a smart antenna designed for use in maritime applications where digital high-speed reliable communication and data transfer are crucial for efficient and safe operations. The MBR 144 Submersible allows for resilient and long-range data exchange for surfaced subsea vehicles. The MBR 144 Submersible is certified for 1000m depth, and has integrated antennas. The sole connection to the MBR 144 Submersible is one connector for power and Ethernet.'} | {'heading': 'Smart and Resilient Communication', 'text': 'The MBR 144 Submersible embodies the pinnacle of underwater communication technology, optimized for the unique demands of maritime applications. Its advanced design ensures robust and dependable high-speed data transfer that is indispensable for the successful execution of efficient and secure marine operations. Engineered to operate at depths reaching 1000m and sporting integrated antennas, the device is a tour de force offering unmatched resilience in submerged environments. Connectivity hassles are eliminated as it requires just a single connector, simplifying its interface to power and Ethernet. This feature signifies a new standard in streamlining data transfer processes below the surface.'} | {'heading': 'Next-generation Broadband Capabilities', 'text': 'Underwater operations demand unparalleled communication speeds, and the MBR 144 Submersible rises to this challenge by facilitating user data transmission ranging from 0.7 to 16.5 Mbps. It is defined by its oomni-directional antenna coverage across a full 360-degree azimuth, leaving no direction untouched. Its RF specifications include a substantial frequency band from 4900 MHz to 5900 MHz, and an antenna gain of 7 dBi, pushing the boundaries of underwater communication. The internal antenna elements numbering four, along with a modulation of GMSK and a configurability for the single 20 MHz channel, ensure that the MBR 144 Submersible stands out as a beacon of modern maritime communication technology.'} | {'heading': 'Built to Weather the Depths', 'text': "Sustainability and durability in extreme conditions are core to the MBR 144 Submersible's construction. Empowered to withstand the crushing pressures of depths up to 1000 meters, the technology is both awe-inspiring and reliable. Functionality does not waver over a wide operating temperature range of -30 °C to +55 °C and an operational humidity from 20 to 100 % RH, which is further testament to its resilient nature. Meeting stringent environmental specifications including a storage humidity recommendation of 20 to 70 % RH, the MBR 144 Submersible's readiness for the depths is unquestionable. Mastery over adverse environments is packed within this piece of technology, giving it the fortitude necessary to persist and perform below the waves."} | - Certified for 1000m depth - Integrated antennas - Single connector for power and Ethernet - Omni-directional 360-degree azimuth antenna coverage | PERFORMANCE WEIGHTS AND DIMENSIONS - User data 0.7 to 16.5 Mbps - MBR Unit: 2.4 kg (0.8 kg submerged) - 548 x 98 x 98 mm dimensions - Max. power consumption: 30 W - Idle power: 6 W RF SPECIFICATIONS - Frequency band: 4900 MHz to 5900 MHz - Channel bandwidth: 20 MHz - Tx power: Up to 2 W - Antenna gain: 7 dBi STANDARDS AND REGULATIONS - Conforms with RED directive 2014/53/EU - EMC ETSI EN 301 843-1 & ETSI EN 301 843-7 - Radio ETSI EN 303 276 - Product Safety: IEC 61010-1/EN 61010-1 - Environmental: IEC 60945/EN 60945 - Pressure rating: 1000 m |  | https://www.kongsberg.com/contentassets/a1b8bf7c95d84236a8089a8a691a0e6d/datasheet_mbr144_submersible.pdf | {'Data sheet': ['https://www.kongsberg.com/contentassets/a1b8bf7c95d84236a8089a8a691a0e6d/datasheet_mbr144_submersible.pdf']}
MBR 144 UAV | Cloud solution, Seafloor mapping, Geophysical survey, Autonomous and uncrewed solutions | {'heading': 'Introduction', 'text': 'The Maritime Broadband Radio is a smart antenna designed for use in any application where digital high-speed reliable communication and data transfer is crucial for efficient and safe operation.'} | {'heading': 'Designed for UAV Integration', 'text': 'With only 85 grams, the MBR 144 UAV is tailored for lightweight UAVs, which require expanded operational range for command and control as well as a payload data link. The overall dimensions of the MBR 144 UAV makes it easy to integrate to many different UAVs with only power and Ethernet connection required. The antenna connections are connector-based, thus the antennas can be adjusted for the specific UAV design.'} | {'heading': 'Performance and Coverage', 'text': 'The MBR 144 offers a user data rate of 1 to 15 Mbps. The antenna coverage is omni-directional 360 degrees azimuth. In the RF specifications, the frequency band ranges from 4900 MHz to 5900 MHz with a channel bandwidth of 20 MHz. The transmission power reaches up to 2 W, and the antenna gain stands at 7 dBi, promoting an EIRP of max 40 dBm, using GMSK modulation. The antenna connectors number is 4.'} | {'heading': 'Power and Connectivity', 'text': 'The power supply voltage for the MBR Unit is at 5 V DC with a maximum power consumption of 25 W. When idle, the power consumption is 7 W. For interfaces, the MBR 144 UAV features an Ethernet/LAN port. Note that the configurable range for the single 20 MHz channel is subject to change without any further notice, indicating ongoing improvements and updates to the MBR 144 UAV system.'} | - Designed for use in applications requiring digital high-speed reliable communication and data transfer - Lightweight at 85 grams, tailored for UAVs - Range of user data from 1 to 15 Mbps - Omni-directional 360 degrees azimuth antenna coverage - Frequency band of 4900 MHz to 5900 MHz with a channel bandwidth of 20 MHz - 4 antenna connectors and 1 Ethernet / LAN interface | PERFORMANCE WEIGHTS AND DIMENSIONS - Range MBR Unit: 85 g, 120 x 65 x 13.3 mm POWER - Antenna coverage: Omni-directional 360 degrees azimuth - Supply voltage: 5 V DC - Max. power consumption: 25 W - Idle: 7 W RF SPECIFICATIONS - Frequency band1: 4900 MHz to 5900 MHz - Channel bandwidth: 20 MHz - Tx power: Up to 2 W - Antenna gain: 7 dBi - EIRP Max: 40 dBm - Modulation: GMSK INTERFACES - Ethernet / LAN: 1 Please note that specifications are subject to change without any further notice. |  | https://www.kongsberg.com/contentassets/a1b8bf7c95d84236a8089a8a691a0e6d/datasheet_mbr144_uav_jun23.pdf | {'Data sheet': ['https://www.kongsberg.com/contentassets/a1b8bf7c95d84236a8089a8a691a0e6d/datasheet_mbr144_uav_jun23.pdf']}
MBR 179 | Fish finding | {'heading': 'Introduction', 'text': 'The Maritime Broadband Radio (MBR) 179 MK2 is a smart antenna designed for use in any application where resilient high-speed communication and high-capacity data transfer are crucial for efficient and safe operation. With beamforming, the MBR 179 provides steerable high-gain antenna direction in an omnidirectional sector, ideal for vessels and moving assets. The narrow fan-shaped antenna diagram ensures a strong link margin is maintained and is continuously updated as the unit remains unaffected by vessel movements.'} | {'heading': 'High-Gain, Omni-Directional Antenna Coverage', 'text': 'The MBR 179 MK2 delivers omni-directional 360 degrees azimuth antenna coverage. The beamforming capability of the MBR 179 MK2 allows it to focus the transmission, thus providing a steerable high-gain direction even within an omnidirectional sector. Resulting in reliable and potent communication links critical to maritime operations, it constantly adapts to movements, benefiting vessels and movable assets on the sea.'} | {'heading': 'Robust and Versatile Operational Performance', 'text': "The MBR 179 MK2 is engineered to perform across a range of applications, offering an operational range of up to 45 km and user data throughput between 0.7 to 16.5 Mbps. This powerful performance capability is maintained by a strong link margin and by the unit's ability to adjust its transmission dynamically—key factors for maintaining continuous and high-quality data transfer amidst the challenges of the maritime environment."} | {'heading': 'Environmental and Regulatory Compliance', 'text': 'Built to endure the harsh conditions of the maritime environment, the MBR 179 MK2 operates well within a temperature range of -40°C to +55°C and is suitable for a humidity range of 20 to 100% RH operating and 20 to 70% RH during storage. It also meets essential industry standards and regulations including conformance to RED directive 2014/53/EU and EMC ETSI, along with environmental and product safety prescriptions. Its robust design is encapsulated by an IP66 ingress protection rating demonstrating its readiness to withstand the elements at sea.'} | - Smart antenna design - Resilient high-speed communication - High-capacity data transfer - Steerable high-gain antenna direction - Narrow fan-shaped antenna diagram - Omni-directional antenna coverage - Conformity with RED directive 2014/53/EU - Compliance with various standards and regulations - Compact and lightweight design | Range: 45 km Supply voltage: 24 - 48 V DC Max. power consumption, full TX: 210 W User data: 0.7 to 16.5 Mbps Operational temperature range: -40°C - +55°C Antenna coverage: Omni-directional 360 degrees azimuth Frequency band: 4900 MHz to 5900 MHz Channel bandwidth: 20 MHz Antenna gain: 21 dBi EIRP: Max 57 dBm Compliance: RED directive 2014/53/EU, EMC ETSI EN 301 843-1, ETSI EN 303 276, IEC 60945/EN 60945, IEC 61010-1/EN 61010-1, IEC 60945/EN 60945 Weight: 8.8 kg Dimensions: 323 x 323 x 111 mm |  | https://www.kongsberg.com/contentassets/a1b8bf7c95d84236a8089a8a691a0e6d/datasheet_mbr179mkii.pdf | {'Data sheet': ['https://www.kongsberg.com/contentassets/a1b8bf7c95d84236a8089a8a691a0e6d/datasheet_mbr179mkii.pdf']}
MBR 179 MK2 FCC | Fish finding | {'heading': 'Introduction', 'text': 'The Maritime Broadband Radio is a smart antenna designed for use in any application where resilient high-speed communication and high-capacity data transfer are crucial for efficient and safe operation.'} | {'heading': 'Advanced Communication Capabilities', 'text': 'With beamforming, the MBR 179 provides steerable high-gain antenna direction in an omnidirectional sector, ideal for vessels and moving assets. With a narrow fan-shaped antenna diagram, a strong link margin is maintained and continuously updated as the unit is unaffected by vessel movements.'} | {'heading': 'Robust Environmental Adaptation', 'text': 'The MBR unit is capable of operating in a wide range of temperatures from -40°C to +55°C and can withstand humidity levels of 20 to 100% RH when operating, and 20 to 70% RH during storage. It boasts an ingress protection rating of IP66, indicating a high level of protection against dust and water.'} | {'heading': 'Compliance and Quality Assurance', 'text': 'The MBR is in conformity with various standards and regulations, including the RED directive 2014/53/EU, possessing FCC ID Q8IM179MK2, and meeting EMC standards ETSI EN 301 843-1 and 843-7. It adheres to safety and environmental protocols such as IEC 60945/EN 60945, DNVGL-CG-0339 (48 V DC), and IACS E10 (48 V DC).'} | - Smart antenna design - Steerable high-gain antenna direction - Omni-directional 360 degrees azimuth antenna coverage - Narrow fan-shaped antenna diagram for maintaining a strong link margin - Resilient high-speed communication and high-capacity data transfer | Performance Power, User data: 0.7 to 16.5 Mbps, Supply voltage: 24 - 48 V DC; Max. power consumption, full TX: 210 W, Antenna coverage: Omni-directional 360 degrees azimuth; Operational temperature range: -40°C - +55°C, Frequency band: 5725 MHz to 5850 MHz, Channel bandwidth: 20 MHz; Humidity (operating/storage): MBR Unit (recommended) 20 to 100 % RH / 20 to 70 % RH; Antenna gain: 21 dBi, EIRP: Up to 51 dBm; Modulation: GMSK, Internal antenna elements: 60; Standards and Regulations: MBR is in conformity with RED directive 2014/53/EU, Ethernet/LAN: 1x RJ-45; Weight and Dimensions: MBR unit 8.8 kg, 323 x 323 x 111 mm, Radio FCC §15.407; Ingress protection: MBR Unit IP66, Specifications subject to change without any further notice. |  | https://www.kongsberg.com/contentassets/a1b8bf7c95d84236a8089a8a691a0e6d/datasheet_mbr179mk2fcc_aug22.pdf | {'Data sheet': ['https://www.kongsberg.com/contentassets/a1b8bf7c95d84236a8089a8a691a0e6d/datasheet_mbr179mk2fcc_aug22.pdf']}
MBR 179 MK2 FCC Portable | Seafloor mapping, Geophysical survey | {'heading': 'Introduction', 'text': 'The MBR 179 MK2 Portable is a kit consisting of a MBR 179 MK2 radio, tripod and cables for quick deployment. The MBR Portable is delivered in two transportation hard cases and is perfect to use both on shore and on vessels which requires quick deployment for temporary operation.'} | {'heading': 'Optimized for Effective Operations', 'text': 'The Maritime Broadband Radio is a smart antenna designed for use in any application where resilient high-speed communication and high-capacity data transfer are crucial for efficient and safe operation. With beamforming the MBR 179 provides steerable high-gain antenna direction in an omnidirectional sector, ideal for vessels and moving assets. With narrow fan shaped antenna diagram, a strong link margin is maintained and continuously updated as the unit is unaffected of vessel movements.'} | {'heading': 'Ready for Deployment', 'text': 'The MBR 179 MK2 Portable enhances maritime communication capabilities by offering a portable solution that is easy to deploy. It accommodates the fast-paced needs of maritime operations requiring high-speed data transmission both on shore and at sea. Moreover, its robust design encapsulated in transportation hard cases assures safe and reliable transport, allowing for optimal performance regardless of the location.'} | {'heading': 'Environmental Adaptation and Durability', 'text': 'The MBR unit is engineered to withstand various environmental conditions. It operates efficiently across a wide temperature range from -40°C to +55°C and can withstand humidity levels from 20 to 100% RH during operation, with recommended storage humidity of 20 to 70% RH. The high ingress protection rating of IP66 certifies that the unit is well-protected against dust and powerful water jets, ensuring continuous operation even in harsh maritime conditions.'} | MBR 179 MK2 Portable Kit for quick deployment - Consisting of a radio, tripod, and cables. Suitable for both shore and vessels - Perfect for temporary operation on vessels needing quick deployment. Smart Antenna Design - Resilient high-speed communication and high-capacity data transfer. Beamforming Technology - Provides steerable high-gain antenna direction in an omnidirectional sector. Narrow Fan Shaped Antenna Diagram - Maintains a strong link margin and is unaffected by vessel movements. | Radio type: MBR 179 MK2, Frequency band: 5725 MHz to 5850 MHz, Channel bandwidth: 20 MHz, Antenna gain: 21 dBi, EIRP: Up to 51 dBm, Internal antenna elements: 60, Supply voltage Radio Unit: 24 - 48 V DC, Supply voltage Portable PSU: 110 - 240 V AC, Max. power consumption, full TX: 210 W, Operational temperature range: MBR Unit -40°C - +55°C, Humidity (operating/storage): 20 to 100 % RH / 20 to 70 % RH, MBR unit dimensions: 8.8 kg, 323 x 323 x 111 mm, Transportation case 1 dimensions: 100 x 47 x 17 cms, weight: 17.6 kgs, Transportation case 2 dimensions: 46 x 31 x 61 cms, weight: 20.4 kgs, Ingress protection: MBR Unit IP66. |  | https://www.kongsberg.com/contentassets/a1b8bf7c95d84236a8089a8a691a0e6d/datasheet_mbr179mk2fccportable_aug22.pdf | {'Data sheet': ['https://www.kongsberg.com/contentassets/a1b8bf7c95d84236a8089a8a691a0e6d/datasheet_mbr179mk2fccportable_aug22.pdf']}
MBR 179 Portable | Seafloor mapping, Geophysical survey | {'heading': 'Introduction', 'text': 'The MBR 179 MK2 Portable is a kit consisting of a MBR 179 MK2 radio, tripod and cables for quick deployment. The MBR Portable is delivered in two transportation hard cases and is perfect to use both on shore and on vessels which requires quick deployment for temporary operation.'} | {'heading': 'Maritime Communication Redefined', 'text': 'The Maritime Broadband Radio is a smart antenna designed for use in any application where resilient high-speed communication and high-capacity data transfer are crucial for efficient and safe operation. With beamforming, the MBR 179 provides steerable high-gain antenna direction in an omnidirectional sector, ideal for vessels and moving assets.'} | {'heading': 'Advanced Connectivity', 'text': 'With narrow fan shaped antenna diagram, a strong link margin is maintained and continuously updated as the unit is unaffected of vessel movements.'} | {'heading': 'Robust and Portable Design', 'text': 'The MBR 179 MK2 Portable is designed to be robust and easy to transport, ensuring it can be quickly deployed in various maritime environments. It comes in two transportation hard cases, with the MBR unit weighing 8.8 kg and the cases weighing 17.6 kgs and 20.4 kgs respectively, making the system highly portable while maintaining durability.'} | - Provides quick deployment for temporary operation - Smart antenna designed for resilient high-speed communication and high-capacity data transfer - Beamforming for steerable high-gain antenna direction - Ideal for vessels and moving assets - Maintains strong link margin unaffected by vessel movements | Radio type, MBR 179 MK2 Frequency band1, 4900 MHz to 5900 MHz Channel bandwidth, 20 MHz Antenna gain, 21 dBi EIRP Max, 57 dBm Internal antenna elements, 60 Ethernet/LAN, 1x RJ-45 MBR Unit weight, 8.8 kg, dimensions: 323 x 323 x 111 mm Transportation case 1 dimensions, 100 x 47 x 17 cms, weight: 17.6 kgs Transportation case 2 dimensions, 46 x 31 x 61 cms, weight: 20.4 kgs Supply voltage Radio Unit, 24 - 48 V DC Supply voltage Portable PSU, 110 - 240 V AC Max. power consumption, full TX, 210 W Operational temperature range, -40°C - +55°C Humidity (operating/storage), 20 to 100 % RH / 20 to 70 % RH Ingress protection, MBR Unit IP66 |  | https://www.kongsberg.com/contentassets/a1b8bf7c95d84236a8089a8a691a0e6d/datasheet_mbr179mk2portable.pdf | {'Data sheet': ['https://www.kongsberg.com/contentassets/a1b8bf7c95d84236a8089a8a691a0e6d/datasheet_mbr179mk2portable.pdf']}
MBR 189 | Cloud solution, Seafloor mapping, Geophysical survey, Autonomous and uncrewed solutions | {'heading': 'Introduction', 'text': 'The Maritime Broadband Radio (MBR) 189 MK2 is a smart antenna designed for use in any application where resilient high-speed communication and high-capacity data transfer are crucial for efficient and safe operation. This innovative technology is equipped with real-time beamforming, allowing the MBR 189 to adjust the antenna direction for every IP datagram transmitted within a sector of 100° x 100°. The operational sector can be increased by mounting multiple radios together, enabling up to 360° azimuth coverage. The MBR 189 is ideally suited for both maritime land-to-sea communication and for ground stations managing manned and unmanned aircraft operations.'} | {'heading': 'High-Efficiency Operation', 'text': "With advanced technology ensuring high-speed communication, the MBR 189 MK2 operates within a significant range of up to 50 km. It achieves user data transmission rates ranging from 0.7 to 16.5 Mbps. The MBR 189's adaptive beamforming technology is an asset that enhances the operational efficiency and safety of maritime as well as aerial communication systems. Its ability to form beams in real-time permits seamless and robust information exchange across critical service sectors."} | {'heading': 'Expansive Antenna Coverage', 'text': 'The MBR 189 MK2 offers impressive flexibility in terms of antenna coverage. A single MBR unit provides 100° azimuth x 100° elevation, but the coverage can be significantly expanded by linking multiple units. Two MBR 189 units cover an azimuth of 180°, three units expand to 270°, and with four units, the system achieves full 360° azimuth coverage. This adaptability makes the MBR an excellent choice for comprehensive area communication systems, providing versatile solutions to meet the demands of various operational settings.'} | {'heading': 'Durable Design and Compliance', 'text': 'The design of the MBR 189 MK2 meets strict environmental specifications with an operational temperature range from -40°C to +55°C, and it can handle a range of humidity from 20 to 100% RH during operation. The MBR unit is well-protected against the elements, meeting the IP66 ingress protection standard. Additionally, the MBR adheres to a series of standards and regulations, including the RED directive, EMC, radio standards, product safety, environmental standards, and DNVGL and IACS guidelines for maritime equipment. This resilience and compliance guarantee that the MBR is safe, reliable, and suitable for use in harsh maritime and aerial environments.'} | The key features of the Maritime Broadband Radio MBR 189 MK2 include: - Real-time beamforming for adjusting antenna direction - Option to expand operational sector to 360° azimuth coverage - User data range of 0.7 to 16.5 Mbps - Wide operational temperature range from -40°C to +55°C - Conformance to various standards and regulations such as RED directive 2014/53/EU, EMC ETSI EN 301 843-1, GMSK ETSI EN 301 843-7, and IEC 60945/EN 60945 | PERFORMANCE POWER - Range Supply voltage: 24 - 48 V DC - Operational range1: 50 km - Max. power consumption, full TX: 210 W - User data: 0.7 to 16.5 Mbps ENVIRONMENTAL SPECIFICATIONS - Antenna coverage: 1x MBR 189 100° Az x 100° El, 2x MBR 189 180° Az x 100° El, 3x MBR 189 270° Az x 100° El, 4x MBR 189 360° Az x 100° El - Operational temperature range: -40°C - +55°C - Humidity (operating/storage): MBR Unit (recommended) 20 to 100 % RH / 20 to 70 % RH RF specifications - Frequency band2: 4900 MHz to 5900 MHz - Channel bandwidth: 20 MHz - Tx power: Up to 4 W - Antenna gain: 24 dBi - EIRP: Max 60 dBm - Modulation: GMSK - Internal antenna elements: 60 INTERFACES - Ethernet/LAN: 1x RJ-45 WEIGHTS AND DIMENSIONS - MBR unit: 8.8 kg, 323 x 323 x 111 mm 1Operational range is dependent on antenna placement and height 2Configurable range for the single 20 MHz channel Specifications subject to change without any further notice. |  | https://www.kongsberg.com/contentassets/a1b8bf7c95d84236a8089a8a691a0e6d/datasheet_mbr189mk2.pdf | {'Data sheet': ['https://www.kongsberg.com/contentassets/a1b8bf7c95d84236a8089a8a691a0e6d/datasheet_mbr189mk2.pdf']}
MBR 189 MK2 FCC | Communication solutions | {'heading': 'Introduction', 'text': 'The Maritime Broadband Radio MBR 189 MK2 is a smart antenna designed for use in any application where resilient high-speed communication and high-capacity data transfer are crucial for efficient and safe operation.'} | {'heading': 'Optimal Connectivity', 'text': 'With real-time beamforming, the MBR 189 adjusts the antenna direction for every IP datagram transmitted within a sector of 100° x 100°. This operational sector can be increased by mounting multiple radios together, giving up to 360° azimuth coverage.'} | {'heading': 'Versatile Application', 'text': 'The MBR 189 is suitable for maritime land-to-sea and vessel-to-vessel communication. It ensures robust and reliable data transfer crucial in maritime operations.'} | {'heading': 'Conformity and Standards', 'text': 'The MBR 189 MK2 is in conformity with RED directive 2014/53/EU and has the FCC ID Q8IM189MK2. It adheres to several EMC and Environmental standards, including ETSI EN 301 843-1, ETSI EN 301 843-7, and IEC/EN 60945, ensuring its safe operation within the maritime environment.'} | Resilient high-speed communication, High-capacity data transfer, Real-time beamforming | Performance Power, User data: 0.7 to 16.5 Mbps, Supply voltage: 24 - 48 V DC, Max. power consumption, full TX: 210 W, Antenna coverage: 1x MBR 189 100° Az x 100° El, 2x MBR 189 180° Az x 100° El, 3x MBR 189 270° Az x 100° El, 4x MBR 189 360° Az x 100° El, Environmental Specifications, Operational temperature range: MBR Unit -40°C - +55°C, Humidity (operating/storage): MBR Unit (recommended) 20 to 100 % RH / 20 to 70 % RH, Ingress protection: MBR Unit IP66, Standards and Regulations: MBR is in conformity with RED directive 2014/53/EU, FCC ID: Q8IM189MK2, Weight and Dimensions: MBR unit 8.8 kg, 323 x 323 x 111 mm |  | https://www.kongsberg.com/contentassets/a1b8bf7c95d84236a8089a8a691a0e6d/datasheet_mbr189mk2_fcc_aug22.pdf | {'Data sheet': ['https://www.kongsberg.com/contentassets/a1b8bf7c95d84236a8089a8a691a0e6d/datasheet_mbr189mk2_fcc_aug22.pdf']}
MBR 189 MK2 FCC Portable | Geophysical survey, Seafloor mapping | {'heading': 'Introduction', 'text': 'The MBR 189 MK2 Portable is a kit consisting of a MBR 189 MK2 radio, tripod and cables for quick deployment. The MBR Portable is delivered in two transportation hard cases and is perfect to use both on shore and on vessels which requires quick deployment for temporary operation.'} | {'heading': 'Robust and Dependable Maritime Communication', 'text': 'The Maritime Broadband Radio is a smart antenna designed for use in any application where resilient high-speed communication and high-capacity data transfer are crucial for efficient and safe operation. With real-time beamforming, the MBR 189 adjusts the antenna direction for every IP datagram transmitted within a sector of 100° x 100°. This operational sector can be increased by mounting multiple radios together, giving up to 360° azimuth coverage.'} | {'heading': 'Enhanced Maritime Connectivity', 'text': 'The MBR 189 is suitable for maritime land-to-sea and vessel-to-vessel communication, offering a flexible and effective solution for establishing robust links in a variety of maritime environments.'} | {'heading': 'Convenient Portability and Deployment', 'text': 'The MBR 189 MK2 Portable provides an ideal solution for situations that demand rapid setup and reliable maritime communication. The inclusion of two transportation hard cases facilitates the safe and practical transportation and storage of the equipment, ensuring the MBR Portable is always ready for immediate and temporary operational deployment.'} | - Quick deployment kit - Smart antenna with real-time beamforming - Suitable for maritime land-to-sea and vessel-to-vessel communication | Radio type, MBR 189 MK2 FCC Frequency band, 5725 MHz to 5850 MHz Channel bandwidth, 20 MHz Antenna gain, 24 dBi EIRP, Up to 54 dBm Internal antenna elements, 60 Supply voltage Radio Unit, 24 - 48 V DC Supply voltage Portable PSU, 110 - 240 V AC Max. power consumption, full TX, 210 W Operational temperature range, MBR Unit -40°C - +55°C Humidity (operating/storage), 20 to 100 % RH / 20 to 70 % RH Ingress protection, MBR Unit IP66 Radio unit, 8.8 kg, 323 x 323 x 111 mm Transportation case 1, 100 x 47 x 17 cms, weight: 17.6 kgs Transportation case 2, 46 x 31 x 61 cms, weight: 20.4 kgs Specifications subject to change without any further notice. |  | https://www.kongsberg.com/contentassets/a1b8bf7c95d84236a8089a8a691a0e6d/datasheet_mbr189mk2fccportable_aug22.pdf | {'Data sheet': ['https://www.kongsberg.com/contentassets/a1b8bf7c95d84236a8089a8a691a0e6d/datasheet_mbr189mk2fccportable_aug22.pdf']}
MBR 189 Portable | Fish finding | {'heading': 'Introduction', 'text': 'The MBR 189 MK2 Portable is a kit consisting of a MBR 189 MK2 radio, tripod and cables for quick deployment. The MBR Portable is delivered in two transportation hard cases and is perfect to use both on shore and on vessels which requires quick deployment for temporary operation.'} | {'heading': 'Versatile Maritime Communications', 'text': 'The Maritime Broadband Radio is a smart antenna designed for use in any application where resilient high-speed communication and high-capacity data transfer are crucial for efficient and safe operation. With real-time beamforming, the MBR 189 adjusts the antenna direction for every IP datagram transmitted within a sector of 100° x 100°. This operational sector can be increased by mounting multiple radios together, giving up to 360° azimuth coverage.'} | {'heading': 'Adaptable and Robust Design', 'text': 'The MBR 189 is suitable for maritime land-to-sea communication and for ground stations for manned and unmanned aircraft operations. It offers the flexibility needed for a wide range of operations, thanks to its quick deployment capability, making it an ideal choice for scenarios that demand reliable and fast establishment of communication links.'} | {'heading': 'Practical Portability and Protection', 'text': 'Ensuring the ease of transportation and the safety of the equipment, the MBR Portable is securely encased in two hard transportation cases. These cases are designed to protect and facilitate the delivery of the radio and associated components to any operation site, whether located on the shore or aboard a vessel.'} | - Portable kit with radio, tripod, and cables - Perfect for quick deployment on shore and vessels - Smart antenna for high-speed communication and data transfer - Real-time beamforming for precise antenna direction adjustment - Allows mounting multiple radios for increased coverage - Suitable for maritime land-to-sea communication and ground stations | Radio type: MBR 189 MK2 Frequency band: 4900 MHz to 5900 MHz Channel bandwidth: 20 MHz Antenna gain: 24 dBi EIRP: Max 60 dBm Internal antenna elements: 60 Supply voltage Radio Unit: 24 - 48 V DC Supply voltage Portable PSU: 110 - 240 V AC Max. power consumption, full TX: 210 W Operational temperature range: -40°C - +55°C Humidity (operating/storage): 20 to 100 % RH / 20 to 70 % RH Ingress protection: MBR Unit IP66 Radio unit dimensions: 8.8 kg, 323 x 323 x 111 mm Transportation case 1 dimensions: 100 x 47 x 17 cms, weight: 17.6 kgs Transportation case 2 dimensions: 46 x 31 x 61 cms, weight: 20.4 kgs Specifications subject to change without any further notice. |  | https://www.kongsberg.com/contentassets/a1b8bf7c95d84236a8089a8a691a0e6d/datasheet_mbr189mk2portable.pdf | {'Data sheet': ['https://www.kongsberg.com/contentassets/a1b8bf7c95d84236a8089a8a691a0e6d/datasheet_mbr189mk2portable.pdf']}
MBR144 OEM | Fish finding | {'heading': 'Introduction', 'text': 'The Maritime Broadband Radio (MBR) 144 OEM is a low weight, compact variant in the MBR lineup, perfected for customer specific integration. Emphasizing a flexible form factor for seamless fit into existing platforms, the MBR 144 OEM features connector-based antenna connections to allow for customisable designs. This smart antenna is integral for applications that depend on high-speed, reliable communication and data transfer to enhance efficiency and safety during operations.'} | {'heading': 'Optimized Design and Performance', 'text': 'MBR 144 OEM stands out as the lightweight and compact version of the MBR series, ensuring easy integration into various platforms while facilitating customization for specific design requirements. The antenna operates with an omnidirectional 360-degree azimuth coverage and allows for a user data rate from 0.7 to 16.5 Mbps. Its power consumption is economical, requiring only 25 W at maximum and 6 W during idle, effectively reducing operational energy requirements.'} | {'heading': 'Robust Technical Capabilities', 'text': 'Catering to demanding communication standards, the MBR 144 OEM functions within a frequency band of 4900 MHz to 5900 MHz and provides a configurable range for the single 20 MHz channel. It utilizes GMSK modulation and has a transmission power capability of up to 2 W. The unit is equipped with 4 SMA antenna connectors, and can interface through Ethernet/LAN with an option for a second LAN connection.'} | {'heading': 'Environmental Durability and Compliance', 'text': 'The MBR 144 OEM is engineered to withstand harsh environmental conditions ranging from -30 °C to +55 °C and can operate within a relative humidity range from 20 to 100%. Its storage humidity is recommended to be within 20 to 70% RH. The MBR 144 OEM complies with the necessary RED directive 2014/53/EU and maintains conformity with various ETSI, IEC, and EN standards and regulations, highlighting its robustness and reliability for maritime operations.'} | Smart antenna design High-speed reliable communication Low weight and compact Flexible form for easy integration Connector-based antenna connections | Performance - User data: 0.7 to 16.5 Mbps - Antenna coverage: Omni-directional 360 degrees azimuth Weights and Dimensions - MBR unit (excl. cables and antennas): 260 g, 120 x 78 x 35 mm Power - Supply voltage: 12 - 24 V DC - Max. power consumption: 25 W - Idle: 6 W - Tx power: Up to 2 W - Modulation: GMSK RF Specifications - Frequency band: 4900 MHz to 5900 MHz - Channel bandwidth: 20 MHz Environmental Specifications - Operating temperature range: -30 °C to +55 °C - Operating humidity : 20 to 100 % RH - Storage humidity (recommended) : 20 to 70 % RH - Ingress protection: IP41 Interfaces - Ethernet / LAN: 1 - STANDARDS AND REGULATIONS: MBR is in conformity with RED directive 2014/53/EU, EMC ETSI EN 301 843-1, ETSI EN 301 843-7, IEC 60945/EN 60945, Radio ETSI EN 303 276, Product Safety IEC 61010-1/EN 61010-1, Environmental IEC 60945/EN 60945 1) Configurable range for the single 20 MHz channel Specifications subject to change without any further notice. |  | https://www.kongsberg.com/contentassets/a1b8bf7c95d84236a8089a8a691a0e6d/datasheet_mbr144_oem.pdf | {'Data sheet': ['https://www.kongsberg.com/contentassets/a1b8bf7c95d84236a8089a8a691a0e6d/datasheet_mbr144_oem.pdf']}
ME70 multibeam echo sounder | Inertial solution, Surface navigation & positioning, Naval | {'heading': 'Introduction', 'text': 'The ME70 is a unique multibeam echo sounder that unites the quantitative functionality of split-beam echo sounders with the resolution and extended sampling volume inherent to multibeam systems. Purpose-built for water column data acquisition, it targets a range of subjects from fish and marine mammals to methane gas seeps and seafloor vegetation. The ME70 is optimized for fishery research applications, operating within 70 to 120 kHz and boasting 800 transmitting and receiving channels. Enhancing capabilities further, the standard system includes bathymetry functionality, furnishing high-resolution seabed mapping.'} | {'heading': 'Multibeam Scientific Echo Sounder', 'text': "The ME70 Multibeam scientific echo sounder excels in its operational flexibility. The system's suite includes a broad fan of stabilized beams ideal for fish behavior studies, fish school characterization, and similar research activities. A sector of beams can be designated as split beams to collect data for single target analysis like target strength measurements and tracking. Calibrated narrow split beams with reduced sidelobe levels and brief pulse durations make for accurate biomass estimation even near the bottom."} | {'heading': 'Enhanced Functional Utility', 'text': "To augment the ME70 multibeam scientific echo sounder's utility value, two additional systems are on offer: a Bathymetric processor system for sophisticated seabed mapping and an Element Data Logger designed for high-volume element data collection. The bathymetry option transforms the ME70 from a specialized scientific instrument to a comprehensive multibeam echo sounder for seabed mapping, integrating extra hardware into the basic setup. Definitions of the ME70's publicly accessible output format are detailed in the product’s interface description and can be post-processed using either this documentation or commercial software applications like Echoview."} | {'heading': 'Sophisticated Operation and User Interface', 'text': 'The ME70 places emphasis on a suite of key functionalities ensuring sophisticated operation within its intuitive interface. It delivers control over transceiver input, sensor input, and information display, alongside capabilities for raw data recording with a network interface and replay of recorded echo data. Designed with low self-noise and options for remote control, data subscription, and custom user setting configurations, the ME70 promises clear and easily interpretable echo data. Comprising 25 transceiver boards, it offers a formidable 800 individual channels for comprehensive data acquisition.'} | Key features and benefits of the ME70 include: - Operates in the 70 to 120 kHz frequency range - Provides an adjustable acoustic fan containing 3 to 45 stabilized beams - All beams can be configured as split beams - Calibration software is included - Offers a minimum beam opening of 2 degrees - Total swath width of 140 degrees - Adjustable athwartship center angle of the fan from +45 to -45 degrees - Offers adjustable sidelobe levels and beam interleakage from -35 to -70 dB depending on the beamwidth and the frequency configuration | The technical specifications of the ME70 echo sounder system include: - Frequency range: 70 to 120 kHz - Transmitting and receiving channels: 800 - Sidelobe levels and beam interleakage: adjustable from -35 to -70 dB - Number of stabilized beams: 3 to 45 - Minimum beam opening: 2 degrees - Total swath width: 140 degrees - Athwartship center angle of the fan: adjustable from +45 to -45 degrees - Minimum acquisition depth: less than 1 m below the transducer - Output options: Bathymetric processor system, Element Data Logger | https://www.kongsberg.com/maritime/products/ocean-science/ocean-science/scientific-multibeam-systems/me70/ |  | {'Additional product information': ['https://www.kongsberg.com//maritime/products/ocean-science/ocean-science/scientific-multibeam-systems/me70/me70sys/', 'https://www.kongsberg.com//maritime/products/ocean-science/ocean-science/scientific-multibeam-systems/me70/ME70bathysys/', 'https://www.kongsberg.com//maritime/products/ocean-science/ocean-science/scientific-multibeam-systems/me70/me70feat/', 'https://www.kongsberg.com//maritime/products/ocean-science/ocean-science/scientific-multibeam-systems/me70/me70sw/', 'https://www.kongsberg.com//maritime/products/ocean-science/ocean-science/scientific-multibeam-systems/me70/me70docs/']}
MFD 307 | Surveillance & monitoring | {'heading': 'Introduction', 'text': 'MULTI FUNCTION DISPLAY. This Multi Function Display (MFD 307) 7” is a maritime 10 finger capacitive touch panel computer. It can be used together with a variety of Kongsberg navigation products with a relevant application layer installed. It has been tested and approved according to IEC 60945. The design allows for different mounting solutions.'} | {'heading': 'Versatile Integration and Approvals', 'text': 'Some navigation products are wheel marked. For wheel marked products the display will include a software which is type approved in line with a performance standard. The MFD 307 PANEL COMPUTER is quick to install and easy to operate. Panel mount (flush), flange mount, DIN rail mount and RAM bracket mount are the available options for installation flexibility.'} | {'heading': 'Seamless Communication and Optional Support', 'text': 'The communication between the display and the relevant navigation equipment is via Ethernet and/or serial line (RS-422). The serial line support is an optional variant of the product. The MFD 7” is available as OEM with Linux installed as a platform for third party applications and products, illustrating the MFD 307’s adaptability as a maritime panel computer.'} | {'heading': 'Durable Design and Easy Operation', 'text': 'The MFD 307 PANEL COMPUTER is designed for diverse maritime environments and includes a variety of mounting solutions to suit different vessels and preferences, ensuring that users experience an easy operation. Its tested and approved build according to respected international standards emphasizes its reliability for maritime operations.'} | Key Features include: - 7” maritime 10 finger capacitive touch panel computer - Compatible with various Kongsberg navigation products - Type approved software for wheel marked products - Multiple mounting solutions - Quick installation and easy operation - Communication via Ethernet and/or serial line (RS-422) - Optional variant with serial line support - Available as OEM with Linux installed | Interfaces: - Ethernet (RJ45) - RS422 (9 pin d-Sub), optional - USB, 4 connections - Grounding connector - Power, 2 pin Phoenix Environmental Specifications: - Operating temperature range: -20 to +55 °C - Enclosure protection: IP 66 in front with flush mount (designed for) - Enclosure material: Aluminium, Surtec surface treatment Mounting Methods: - Flushmount - RAM/bracket mount - DIN Mount - Flange for retrofit into holes of a variety of different displays Standards and Regulations: - IEC 60945 - IEC 62288 (Wheel marked products) - RoHS compliant, ref EN 50581:2012 - CE marked Weight and Dimensions: - 860 g, 119.5 x 201.5 x 65.5 Power: - Voltage: 10.8 – 32 V DC - Max power consumption: 10 W Specifications subject to change without any further notice. | https://www.kongsberg.com/maritime/products/bridge-systems-and-control-centres/navigation-systems/ais-automatic-identification-sensor/ | https://www.kongsberg.com/contentassets/abc742e411b04f1ab77096bc04194195/datasheet_mfd307.pdf |  | Automatic Identification System, AIS | 1
MGC Maintenance & Recalibration | Inertial solutions, | {'heading': 'Introduction', 'text': "The MGC (Motion Sensor & Gyro Compass) is maintenance free when operated as an IMO type approved gyro compass and no field maintenance is required. However, recalibration considerations arise if the MGC is used as a roll and pitch sensor in addition to being a heading device, which is dependent on the sensor unit's use and operation mode."} | {'heading': 'Recalibration Requirements', 'text': 'The need for recalibration of the MGC sensor unit is determined by the application and operation mode it is configured for. A recalibration is recommended to maintain specified performance as changes occur in the internal sensors over time. Potential inaccuracies may grow without recalibration due to factors such as thermal cycling, vibration, and shock.'} | {'heading': 'Validity of Calibration Certificate', 'text': "Each MGC comes with an individual Calibration Certificate signaling compliance with the test requirements for the specific type of MGC, including the calibration date, but excludes an expiry date. Over time, without recalibration, there's increased uncertainty if the MGC remains within its original specifications."} | {'heading': 'MGC Recalibration Process', 'text': 'If recalibration is necessary, the process involves contacting Kongsberg Customer Support for an RMA (Return Material Authorization) and following designated procedures. Turnaround time for recalibration is typically four weeks after the MGC is received, with an initial inspection within the first five days, although service needs uncovered during calibration may extend this timeframe.'} | - Maintenance-free operation as an IMO type approved gyro compass - Recalibration required if used as a roll and pitch sensor in addition to a heading device - AHRS mode: accurate output of heading, roll, pitch, and heave with required speed and latitude input - Inertial navigation mode: accurate output of heading, roll, pitch, heave, position, and velocity with required input from GNSS receiver - Validation of MGC calibration certificate without an expiry date - Recommended recalibration for achieving specified performance based on changes in internal sensors' characteristics - Dispatch procedure for efficient recalibration process - Recalibration turnaround time: four weeks after reception | MGC: Maintenance free when operated as an IMO type approved gyro compass, recalibration required if used as a roll and pitch sensor in addition to a heading device. AHRS mode: accurate output of heading, roll, pitch, and heave with required speed and latitude input. Inertial navigation mode: accurate output of heading, roll, pitch, heave, position, and velocity with required input from GNSS receiver. Validation of MGC calibration certificate without an expiry date. Recalibration recommended for achieving specified performance based on changes in internal sensors' characteristics. Dispatch procedure for efficient recalibration process. Recalibration turnaround time: four weeks after reception. | https://www.kongsberg.com/maritime/products/vessel-reference-systems/motion-and-heading-sensors/mru/ | https://www.kongsberg.com/contentassets/77678b37b4c94d51bbfd7d8abdf82c73/461546b_datasheet_mgc_recal_nov23.pdf |  | Motion Reference Unit | 1
MRU 2 | Fish finding, Ocean science | {'heading': 'Introduction', 'text': 'MRU 2, the fifth generation roll and pitch motion sensor, is designed for high accuracy roll and pitch measurements in marine applications. This unit, which must be fixed in a specific direction relative to the ship, is particularly suited for applications with a limited roll and pitch range. It is essential for many uses such as offshore riser monitoring systems, dynamic positioning systems, telecommunication antenna systems, and motion damping systems on high-speed crafts.'} | {'heading': 'Operational Design and Output', 'text': 'The MRU 2 outputs both static and dynamic roll and pitch angles, along with corresponding angular rate vectors. Furthermore, it delivers surge and sway accelerations. Offering digital I/O protocols, MRU data can be accessed via Ethernet interface and serial lines which enable the easy distribution of data to multiple users on board. The advanced output options include two individually configurable serial lines, Ethernet/UDP, and ASCII-based NMEA 0183 proprietary sentences with data presented as IEEE 32-bit floats or scaled integers.'} | {'heading': 'Advanced Sensing Functionality', 'text': 'Boasting two highly precise accelerometers and MEMS angular rate gyros, MRU 2 is distinguished for its reliability that stems from solid state sensors without rotational or mechanical parts prone to wear. It comes with Windows-based software for configuration and data presentation. When positioned high up in a ship, such as on the bridge, the MRU 2 outperforms inclinometers and standard Vertical Reference Units due to its capability to suppress horizontal accelerations affecting roll and pitch measurements.'} | {'heading': 'Durability and High Performance', 'text': 'The MRU 2 is a testament to durability and performance in maritime motion sensing. With a static accuracy of 0.08° RMS and dynamic accuracy for a ±5° amplitude of 0.1° RMS for roll and pitch orientation, it provides reliable data for marine operations. It also features a Mean Time Between Failures (MTBF) based on service history of 100000 hours and is constructed from robust anodized aluminum, guaranteeing long-term service in the demanding marine environment.'} | - 0.10° roll and pitch accuracy - Outputs high accuarcy roll and pitch measurements - Suppression of horizontal acceleration when mounted off the vesselCenter of Gravity (CG) - Outputs on RS-232, RS-422 and Ethernet - High output data rate (200 Hz) - High reliability and no mechanical wear-out parts - Small size, light weight and low power consumption - Each MRU delivered with Calibration Certificate - Selectable communication protocols in the Windows based - MRU configuration software - 2-year warranty | MRU 2 Roll and Pitch Output Angular orientation range: ±25° Resolution roll, pitch: 0.001° Static accuracy: 0.08° RMS Dynamic accuracy (for a ±5° amplitude): 0.1° RMS Gyro Output Angular rate range: ±100 °/s Angular rate noise: 0.1°/s RMS Scale factor error: 0.5 % RMS Surge and Sway Acceleration Output Acceleration range: ±30 m/s2 Acceleration noise: 0.002 m/s2 RMS Acceleration accuracy: 0.01 m/s2 RMS Electrical Voltage input: 10 to 36 V DC Power consumption: Max. 4.9 W Serial Ports: Com1 Bidirectional RS-422, Com2 Bidirectional RS-422, Com3 & Com4 Input only, user configurable RS-232, RS-422 Analog channels (junction box): # 4, ±10 V, 14 bit resolution Ethernet ports: 5 Ethernet UDP/IP: 10/100 Mbps Output data rate (max): 200 Hz Power Supply: 10 to 36 V DC |  | https://www.kongsberg.com/contentassets/77678b37b4c94d51bbfd7d8abdf82c73/datasheet_mru2.pdf | {'Data sheet': ['https://www.kongsberg.com/contentassets/77678b37b4c94d51bbfd7d8abdf82c73/datasheet_mru2.pdf']}
MRU 3 | Autonomous and uncrewed solutions, Ocean science, Seafloor mapping, Naval | {'heading': 'Introduction', 'text': 'MRU 3 is the fifth generation roll, pitch and heave motion sensor designed especially for heave compensation applications, such as for use with echosounders, fishing sonars and offshore cranes. This product stands out by delivering precise heave measurements that adhere to IHO standards, providing functionality critical for maritime operations.'} | {'heading': 'Advanced Sensor Technology for Precision', 'text': "This cost-effective MRU 3 model is built on 3-axis Micro-Electro-Mechanical-Structures (MEMS) sensors, providing accurate and reliable measurements for both linear acceleration and angular rate, thanks to solid state sensors with no rotational or mechanical wear-out parts. The MRU 3 also comes with a Windows-based configuration and data presentation software, which allows for defining vector arms from the MRU's mounted location to the centre of gravity (CG) and two configurable monitoring points. These precise outputs and configuration options make the MRU an invaluable tool for maritime operations."} | {'heading': 'Superior Data Integration and Output', 'text': 'MRU 3 stands out with its ability to deliver real-time roll, pitch, and heave measurements along with linear acceleration across three axes. The unit outputs heave position and velocity and the angular rate vectors for roll and pitch. With the latest PFreeHeave algorithm, MRU 3 can output correct and phase-free heave data, an advantage for applications such as seabed mapping. Utilizing external speed and heading input together with time synchronization features, the MRU 3 ensures improved accuracy even during vessel turns and accelerations.'} | {'heading': 'Optimized Connectivity for Various Applications', 'text': "Ensuring versatility for users, the fifth generation MRU is equipped with Ethernet interface and serial lines that allow for easy data distribution to multiple users on board the vessel. The unit boasts a high data output rate and compatibility with various digital I/O protocols, ensuring seamless operation with commonly used survey equipment. In addition, the MRU 3 features selectable communication protocols in its configuration software, underscoring the sensor's adaptability to specific maritime data systems and requirements."} | - 0.08° roll and pitch accuracy - Outputs real-time roll, pitch, and heave measurements - Outputs on RS-232, RS-422, and Ethernet - High output data rate (200 Hz) - Precise heave at long wave periods by use of PFreeHeave algorithms - Lever arm compensation to two individually configurable monitoring points - Small size, light weight, and low power consumption - Each MRU delivered with Calibration Certificate - Selectable communication protocols in the Windows based MRU configuration software - Export license not required - 2-year warranty | ORIENTATION OUTPUT Analog channels (junction box) # 4, ±10 V, 14 bit Angular orientation range ±45° resolution Resolution in all axes 0.001° Accuracy 1), 2) roll, pitch (for a ±5° amplitude) 0.08° RMS Data output rate (max) 200 Hz GYRO OUTPUT Angular rate range ±100°/s Angular rate noise 0.1°/s RMS Scale factor error 0.5% RMS ACCELERATION OUTPUT Acceleration range (all axes) ±50 m/s2 Acceleration noise 0.005 m/s2 RMS Acceleration accuracy 0.02 m/s2 RMS HEAVE OUTPUT Output range ±50 m, adjustable Heave accuracy for 0 to 18 s motion periods (real-time) 5 cm or 5% whichever is highest (RMS) Heave accuracy for 10 s motion period (real-time) 3 cm or 5% whichever is highest (RMS) Heave accuracy for 0 to 50 s motion periods (delayed) 2 cm or 2% whichever is highest (RMS) Heave velocity accuracy 0.01 m/s RMS ELECTRICAL Voltage input 10 to 36 V DC Power consumption Max 5.5 W Serial ports Enclosure protection IP66 Com1 Bidirectional RS-422 Com2 Bidirectional RS-422 Com3 & Com4 Input only, user configurable RS-232, RS-422 ENVIRONMENTAL SPECIFICATIONS Operational temperature range -5 °C to +55 °C Storage temperature range -25 °C to +70 °C Enclosure protection IP66 Vibration IEC 60945/EN 60945 ELECTROMAGNETIC COMPATIBILITY Compliance to EMCD, RS-232, RS-422 immunity/emission IEC 60945/EN 60945 |  | https://www.kongsberg.com/contentassets/77678b37b4c94d51bbfd7d8abdf82c73/datasheet_mru3.pdf | {'Data sheet': ['https://www.kongsberg.com/contentassets/77678b37b4c94d51bbfd7d8abdf82c73/datasheet_mru3.pdf']}
MRU 5 | Ocean science, Surface navigation & positioning | {'heading': 'Introduction', 'text': 'The MRU 5 represents the pinnacle of marine motion sensing technology - embodying a specially designed fifth-generation device that excels in delivering high precision motion measurements within marine applications. It stands out in its ability to offer highly accurate roll, pitch, and heave measurements for the most demanding users.'} | {'heading': 'High Precision Applications', 'text': 'Primed for excellence, the MRU 5 is the optimal sensor for various motion compensatory functions used in multi-beam echo sounders, offshore cranes, hydroacoustic positioning systems, and dynamic motion monitoring on offshore structures. Its unparalleled roll and pitch accuracy of 0.02° RMS within a ±5° amplitude is proven and documented, ensuring reliable performance on any surface vessel or subsea vehicle.'} | {'heading': 'Advanced Sensor Technology and Configurability', 'text': 'Integrating three top-tier accelerometers with three premier Kongsberg Seatex developed MEMS gyros of MRG type, the MRU 5 exhibits low noise characteristics alongside exceptional bias stability and gain accuracy. This high reliability is attributed to the use of solid-state sensors, which circumvents any mechanical wear. Adding to its feature set, this unit comes with specialized Windows-based configuration and data presentation software, which allows for the precise definition of vector arms to the center of gravity and two individually configurable monitoring points.'} | {'heading': 'Enhanced Data Output and Complementary Algorithms', 'text': 'The MRU 5 is proficient in the output of critical motion-related variables, such as roll, pitch, and yaw angles as well as angular rate vectors across various adjustable frames. Furthermore, with the employment of the cutting-edge PFreeHeave algorithm, it overcomes the perils of long swell conditions and is ideal for applications that can utilize a delayed heave signal, commonly observed in seabed mapping operations. External speed and heading inputs are also accepted to augment the accuracy of heave, roll, and pitch under dynamic conditions.'} | • 0.02° roll and pitch accuracy. • Outputs on RS-232, RS-422 and Ethernet. • High output data rate (200 Hz). • Precise heave at long wave periods by use of PFreeHeave algorithms. • Lever arm compensation to two individually configurable monitoring points. • Meets IHO special order requirements. • Small size, light weight and low power consumption. • No limitation to mounting orientation. • Each MRU delivered with Calibration Certificate. • Selectable communication protocols in the Windows based MRU configuration software. • 2-year warranty. | MRU 5. ORIENTATION OUTPUT: Analog channels (junction box) # 4, ±10 V, 14 bit. Angular orientation range: ±180° resolution. Resolution in all axes: 0.001°. Accuracy for a ±5° amplitude: 0.02° RMS. GYRO OUTPUT: Angular rate range: ±149°/s. Angular rate noise: 0.025°/s RMS. Scale factor error: 0.08% RMS. ACCELERATION OUTPUT: Acceleration range (all axes): ±30 m/s2. Acceleration noise: 0.002 m/s2 RMS. Acceleration accuracy: 0.01 m/s2 RMS. Scale factor error: 0.02% RMS. HEAVE OUTPUT: Output range: ±50 m, adjustable. Other data: MTBF (computed): 50000 h. MTBF (service history based): 100000 h. Material: Anodised aluminium. Connector: Souriau 851-36RG 16-26S50. WEIGHTS AND DIMENSIONS: Weight: 2.2 kg. Dimensions: Ø 105 x 140 mm (4.134” x 5.525”). ELECTRICAL ENVIRONMENTAL SPECIFICATIONS: Voltage input: 10 to 36 V DC. Power consumption: Max 8 W (typical 7.2 Watts). Operational temperature range: -5 °C to +55 °C. Storage temperature range: -25 °C to +70 °C. Enclosure protection: IP66. Vibration: Compliance to IEC 60945/EN 60945. ELECTROMAGNETIC COMPATIBILITY: Compliance to EMCD, immunity/emission IEC 60945/EN 60945. |  | https://www.kongsberg.com/contentassets/77678b37b4c94d51bbfd7d8abdf82c73/datasheet_mru5.pdf | {'Data sheet': ['https://www.kongsberg.com/contentassets/77678b37b4c94d51bbfd7d8abdf82c73/datasheet_mru5.pdf']}
MRU 5+ | Ocean science, Surface navigation & positioning | {'heading': 'Introduction', 'text': 'The MRU 5+ product is upgraded with the best MEMS based gyro technology available. With exceptional low angle noise and bias stability, the product is ideal for integrated INS/GNSS systems and demanding survey applications.'} | {'heading': 'Precision and Reliability', 'text': 'The MRU 5+ provides documented roll and pitch accuracy of 0.008° and angle noise less than 0.002°. Every unit is delivered with an individual calibration certificate documenting this accuracy. This is made possible by use of accurate inertial sensors including three rate gyros and linear accelerometers of excellent tactical navigation grade performance. Very high reliability is achieved by using solid-state sensors with no moving parts and the proven MRU electrical and mechanical construction.'} | {'heading': 'Advanced Motion Sensing Technology', 'text': 'The PFreeHeave algorithm uses past measurements to output a correct and phase-free heave from MRU 5+. It has an advantage in long swell conditions and for applications that can utilize a heave signal that is delayed some minutes, typical for seabed mapping applications. Additionally, a new MEMS based gyro is developed by Kongsberg Seatex AS called MRG5 (Mru Rate Gyro) model 5. The MRG5 is optimized for use in high-end applications. The MRU rate gyro combines very low noise, excellent bias stability and outstanding gain accuracy and is the best MEMS rate gyro available for maritime applications.'} | {'heading': 'Ease of Integration and Application Flexibility', 'text': 'Interfacing the MRU 5+ to various sonar systems is made easy by including data protocols for the most commonly used multibeam echo sounder systems in the software. Using the configuration cable and the Windows version of the configuration software, MRC+, a series of simple menu prompts allow the user to choose the optimum configuration for his application. The MRU 5+ and the MRC+ software are flexible and can accommodate a wide variety of application types.'} | • 0.008° roll and pitch accuracy • Exceptional low angle noise and bias stability • High output data rate (200 Hz) • Outputs on RS-232, RS-422 and Ethernet • Precise heave at long wave periods by use of PFreeHeave algorithm • Each MRU delivered with Calibration Certificate • No limitation in mounting orientation • Lever arm compensation to two individually configurable monitoring points • Meets IHO special order requirements • Small size, light weight, low power consumption • 2-year warranty | MRU 5+ MK-II ORIENTATION OUTPUT Analog channels (junction box) # 4, ±10 V, 14 bit Angular orientation range ±180° resolution Resolution in all axes 0.001° Ethernet output ports 5 Angle noise roll, pitch 0.002° RMS Ethernet UPD/IP 10/100 Mbps Accuracy 1), 2) roll, pitch (for a ±5° amplitude) 0.008° RMS Timing < 1 ms GYRO OUTPUT INPUT FORMATS Angular rate range ±75°/s NMEA 0183, incl. HDT, HDM, ZDA, GGA, VTG, VHW, VBW or MRU Nor- Angular rate noise 0.008°/s RMS mal format Bias stability (in run bias) 0.03°/h RMS Bias stability (absolute bias) 20°/h RMS DATA OUTPUT PROTOCOLS - MRU normal - Sounder - NMEA 0183 proprietary - EM3000 - Atlas Fansweep - TSS1 - Seapath binary 23, 25, 26 - PFreeHeave - PRDID - KM binary OTHER DATA MTBF (computed) 50000 h MTBF (service history based) 100000 h Weight 2.2 kg Dimensions Ø 105 x 140 mm (4.134” x 5.525”) Operational temperature range -5 °C to +55 °C Storage temperature range -25 °C to +70 °C Enclosure protection IP66 |  | https://www.kongsberg.com/contentassets/77678b37b4c94d51bbfd7d8abdf82c73/datasheet_mru5mkii.pdf | {'Data sheet': ['https://www.kongsberg.com/contentassets/77678b37b4c94d51bbfd7d8abdf82c73/datasheet_mru5mkii.pdf']}
MRU D | Underwater navigation & positioning | {'heading': 'Introduction', 'text': 'The MRU D is the fifth generation roll and pitch motion sensor specially designed for marine applications, ideal for roll and pitch measurements on board ships. The sensor is paramount within voyage recording, dynamic positioning systems, fishing sonars, and telecommunication antenna systems. Its precise orientation requirements and limited range make it best suited for applications where consistent roll and pitch data are necessary. For applications requiring unrestricted mounting orientation or range, other MRU models with three-axis sensors are recommended.'} | {'heading': 'Optimized Design and Performance', 'text': 'For proper functioning, the MRU D unit must be mounted with the connector oriented vertically, and is best paired with systems that have a restricted range in roll and pitch motions. The accuracy of roll and pitch measurements remains unfazed even when the sensor is positioned away from the vessel Center of Gravity (CG) thanks to its ability to reduce the impact of horizontal acceleration on performance. This advanced suppression ability sets the MRU D apart from standard inclinometers, pendulous units, and Vertical Reference Units. Moreover, every MRU D device comes with a Calibration Certificate, affirming its tested precision and compliance with stipulated standards.'} | {'heading': 'Adaptability and Convenience', 'text': "Data from the MRU D is readily available through distinct communication channels including serial lines and an Ethernet interface, ensuring easy distribution to multiple onboard users. The data outputs are adjustable and can be transmitted in different formats such as IEEE 32-bit floats or scaled integers. Additionally, the sensor can furnish NMEA 0183 proprietary sentences, illustrating its compatible use within varied digital interfaces. The MRU D is accompanied by user-friendly Windows-based configuration software that, when set up with the correct vector relation to the vessel's Center of Gravity, enhances the sensor's output precision."} | {'heading': 'Advanced Data Output Features', 'text': 'The MRU D is equipped to deliver real-time roll and pitch information, maintaining a high data output rate of up to 200 Hz. It demonstrates high reliability with no scheduled maintenance and the absence of parts prone to mechanical wear. Despite its robustness, the MRU D maintains a small and efficient form factor with lightweight design and modest power consumption. This sensor supports different communication protocols, which can be selected through its configuration software, providing versatility for onboard integration without the need for an export license.'} | 0.35° roll and pitch accuracy, outputs real-time roll and pitch measurements, suppression of horizontal acceleration when mounted off the vessel Center of Gravity (CG), outputs on RS-232, RS-422 and Ethernet, high output data rate (200 Hz), high reliability and no scheduled maintenance, small size, light weight, and low power consumption, each MRU delivered with Calibration Certificate, selectable communication protocols in the Windows-based MRU configuration software, export license not required, 2-year warranty | MRU D, Angular orientation range: ±25°, Resolution roll, pitch: 0.001°, Static accuracy: 0.3° RMS, Dynamic accuracy (for a ±5° amplitude): 0.35° RMS, Angular rate range: ±100 °/s, Angular rate noise: 0.5 °/s RMS, Scale factor error: 0.8 % RMS, Voltage input: 10 to 36 V DC, Power consumption: Max 3 W, Output data rate (max): 200 Hz, Operational temperature range: -5 °C to +55 °C, Storage temperature range: -25 °C to +70 °C, Enclosure protection: IP66, Compliance to EMCD, immunity/emission IEC 60945/EN 60945, Specifications subject to change without any further notice. |  | https://www.kongsberg.com/contentassets/77678b37b4c94d51bbfd7d8abdf82c73/datasheet_mrud.pdf | {'Data sheet': ['https://www.kongsberg.com/contentassets/77678b37b4c94d51bbfd7d8abdf82c73/datasheet_mrud.pdf']}
MRU E | Geophysical survey, Seafloor mapping, Surveillance & monitoring, Autonomous and uncrewed solutions | {'heading': 'Introduction', 'text': 'MRU E is the fifth generation roll, pitch, and heave motion sensor with an extended temperature range, making it ideal for marine applications. It is designed to function in ambient temperatures ranging from -25 to +70°C. Suitable for installation in various locations such as open decks, cabinets, or bulkheads, MRU E is an essential component for systems that require accurate motion measurements.'} | {'heading': 'Optimized for Helideck Monitoring Systems', 'text': 'The MRU can be strategically positioned directly beneath the helideck center to measure 3-axes linear accelerations along with roll, pitch, and heave, crucial for Helideck Monitoring Systems. It serves to inform about the helideck location when it is apart from accommodation and the hull areas. Complying with HCA requirements, the MRU E measures helideck acceleration to calculate the Motion Severity Index (MSI), an important safety metric in marine operations.'} | {'heading': 'Specialized Algorithms for Enhanced Performance', 'text': 'The MRU E utilizes the PFreeHeave algorithm to deliver a precise and phase-free heave measurement based on past data. This functionality is particularly beneficial in long swell conditions, and is essential for applications such as seabed mapping that can accommodate a slight delay in the heave signal. To ensure the greatest accuracy in heave, roll, and pitch, especially during turns and accelerations, the sensor accepts external inputs, including separate speed and heading information via serial lines or Ethernet.'} | {'heading': 'Reliable Data and Communication', 'text': 'Incorporating solid state sensors to ensure high reliability, MRU E avoids moving parts by using three accelerometers and three MEMS angular rate gyros. With specialized mounting brackets designed for outdoor use, this sensor stands up to harsh marine conditions, including weather and sea spray. The fifth-generation MRU offers data via Ethernet interface and serial lines, supporting easy data distribution and a variety of survey equipment protocols, enhancing operational efficiency and flexibility onboard vessels.'} | - 0.05° roll and pitch accuracy - Outputs real-time heave, roll, pitch and linear acceleration measurements - Outputs on RS-232, RS-422 and Ethernet - High output data rate (200 Hz) - Each MRU delivered with Calibration Certificate - No limitation in mounting orientation - Lever arm compensation to two individually configurable monitoring points - Meets HCA requirements - Small size, light weight and low power consumption - Selectable communication protocols in the Windows based MRU configuration software - 2-year warranty | MRU E, ORIENTATION OUTPUT INPUT FORMATS - Angular orientation range: ±180° - Resolution in all axes: 0.001° - Accuracy roll, pitch (for a ±5° amplitude): 0.05° RMS - GYRO OUTPUT: Angular rate range: ±100°/s - Angular rate noise: 0.1°/s RMS - ACCELERATION OUTPUT: Acceleration range (all axes): ±30 m/s2 - Acceleration noise: 0.002 m/s2 RMS - Acceleration accuracy: 0.01 m/s2 RMS - Scale factor error: 0.02% RMS - HEAVE OUTPUT: Output range: ±50 m, adjustable - Weight: 2.2 kg - Dimensions: Ø 105 x 140 mm (4.134” x 5.525”) - Operational temperature range: -25 °C to +70 °C - Storage temperature range: -25 °C to +70 °C - Enclosure protection: IP66 - Compliance to EMCD, voltage input: 10 to 36 V DC - Power consumption: Max 8 W (typical 7.2 Watts) - Data output rate (max): 200 Hz |  | https://www.kongsberg.com/contentassets/77678b37b4c94d51bbfd7d8abdf82c73/datasheet_mrue.pdf | {'Data sheet': ['https://www.kongsberg.com/contentassets/77678b37b4c94d51bbfd7d8abdf82c73/datasheet_mrue.pdf']}
MRU H | Ocean science, Surface navigation & positioning | {'heading': 'Introduction', 'text': 'MRU H, the versatile heave compensator, represents the fifth generation MRU specially designed for heave compensation applications. As an ideal sensor for a range of marine applications requiring highly accurate heave measurements, this unit enhances the precision in environments with extreme horizontal accelerations.'} | {'heading': 'Enhanced Applications and Output Variables', 'text': 'The MRU H is an essential instrument constructed for precise motion measurements in marine environments. With applications that stretch from offshore cranes to echo sounders, it is also valuable for ship motion monitoring, helideck motion monitoring, hydroacoustic positioning systems, and hull stress monitoring. Its output encompasses significant data such as roll, pitch, and heave alongside linear acceleration in 3-axes, enabling accurate heave position, velocity, and acceleration in adjustable frames with additional outputs like angular rate vectors.'} | {'heading': 'Advanced Functionality and Algorithm Utilization', 'text': 'Embodying three accurate accelerometers and MEMS angular rate gyros, the MRU H achieves remarkable reliability with no rotational or mechanical wear-out components. A distinctive feature of its function is the PFreeHeave algorithm, which uses historical measurements to deliver a precise, phase-free heave signal. This is especially beneficial in conditions of long swell or for seabed mapping applications that can utilize slightly time-lagged heave signals.'} | {'heading': 'Seamless Configuration and Data Integration', 'text': "Accompanied by user-friendly Windows-based configuration software, the MRU H allows for meticulous calibration of monitoring points and alignment with the vessel's center of gravity. It offers multi-point heave measurement outputs and compatibility with various protocols for seamless data sharing across multiple users. This capability underscores its adaptability to diverse operational needs while ensuring widespread accessibility through established data communication standards."} | • 0.05° roll and pitch accuracy • High accuracy heave measurements even in dynamic environments • Outputs on RS-232, RS-422 and Ethernet • High output data rate (200 Hz) • Precise heave at long wave periods by use of PFreeHeave algorithms • Lever arm compensation to two individually configurable monitoring points • Meets IHO special order requirements • Small size, light weight and low power consumption • No limitation to mounting orientation • Each MRU delivered with Calibration Certificate • Selectable communication protocols in the Windows based MRU configuration software • 2-year warranty | MRU H ORIENTATION Angular orientation range ±180° Resolution in all axes 0.001° Accuracy roll, pitch (for a ±5° amplitude) 0.05° RMS GYRO OUTPUT Angular rate range ±100°/s Angular rate noise 0.1°/s RMS Scale factor error 0.2 % RMS ACCELERATION OUTPUT Acceleration range (all axes) ±30 m/s2 Acceleration noise 0.002 m/s2 RMS Acceleration accuracy 0.01 m/s2 RMS Scale factor error 0.02% RMS HEAVE OUTPUT Output range ±50 m, adjustable Heave accuracy for 0 to 25 s motion periods (real-time) 5 cm or 5% whichever is highest (RMS) Heave accuracy for 10 s motion period (real-time) 1 cm or 3% whichever is highest (RMS) Heave accuracy for 0 to 50 s motion periods (delayed) 2 cm or 2% whichever is highest (RMS) Heave velocity accuracy 0.01 m/s RMS ELECTRICAL Voltage input 10 to 36 V DC Power consumption Max 8 W (typical 7.2 Watts) Serial ports: Com1 Bidirectional RS-422 Com2 Bidirectional RS-422 from junction box, user configurable RS-232, RS-422 Com3 & Com4 Input only, user configurable RS-232, RS-422 Analog channels (junction box) # 4, ±10 V, 14 bit resolution Ethernet output ports 5 Ethernet UPD/IP 10/100 Mbps Data output rate (max) 200 Hz Specifications subject to change without any further notice. |  | https://www.kongsberg.com/contentassets/77678b37b4c94d51bbfd7d8abdf82c73/datasheet_mruh.pdf | {'Data sheet': ['https://www.kongsberg.com/contentassets/77678b37b4c94d51bbfd7d8abdf82c73/datasheet_mruh.pdf']}
MRU S | Ocean science, Surface navigation & positioning | {'heading': 'Introduction', 'text': 'The MRU S roll, pitch and heave motion sensor is specially designed for fish finding equipment. It incorporates advanced Micro-Electro-Mechanical-System (MEMS) sensors for both linear acceleration and angular rate, ensuring high reliability with solid state sensors that have no rotational or mechanical wear-out parts. Designed to perform even in rough weather conditions, MRU S provides vital vessel motion data for an undisturbed display on the fish finding equipment.'} | {'heading': 'Enhancing Sonar Efficiency', 'text': "Typically utilized for real-time compensation of roll, pitch, and heave data in fishery sonars and echosounders, the MRU S significantly improves the quality of underwater acoustic images. The output variables like roll, pitch, and heave, along with linear acceleration and angular rate, contribute to a clear and reliable display irrespective of wave motion induced distortions. The sensor's performance is crucial for operations conducted in challenging sea conditions."} | {'heading': 'Advanced Connectivity and Output', 'text': 'The MRU S is capable of delivering data through an Ethernet interface and serial lines, providing flexibility for on-board data distribution among multiple users. Customizable output protocols support a variety of sonar equipment and enable simultaneous heave measurements at different points via a single serial line or Ethernet port. This versatility ensures that the MRU S can integrate seamlessly with a diverse array of marine electronic systems.'} | {'heading': 'Reliability and Customization', 'text': 'This cost-effective sensor offers a high data output rate, crucial for real-time applications, and is complemented by a small form factor, lightweight and low power consumption. Supplied with a Calibration Certificate and a 2-year warranty, the MRU S guarantees accuracy and dependability. The accompanying Windows-based configuration software permits users to personalize communication protocols and compensate for lever arm effects to adjustable monitoring points.'} | • 0.3° roll and pitch accuracy • Outputs real-time roll, pitch and heave measurements • Outputs on RS-232, RS-422 and Ethernet • High output data rate (200 Hz) • Lever arm compensation to two individually configurable monitoring points • Small size, light weight and low power consumption • Each MRU delivered with Calibration Certificate • Selectable communication protocols in the Windows based MRU configuration software • Export license not required • 2-year warranty | MRU S ORIENTATION OUTPUT Analog channels (junction box) # 4, ±10 V, 14-bit Angular orientation range ±45° resolution Resolution in all axes 0.001° Accuracy 1), 2) roll, pitch (for a ±5° amplitude) 0.3° RMS GYRO OUTPUT Angular rate range ±75°/s Angular rate noise 0.5°/s RMS ACCELERATION OUTPUT Acceleration range (all axes) ±50 m/s2 Acceleration noise 0.01 m/s2 RMS Acceleration accuracy 0.05 m/s2 RMS HEAVE OUTPUT Output range ±50 m, adjustable Heave accuracy for 0 to 18 s motion periods (real-time) 15 cm or 15% whichever is highest (RMS) Heave velocity accuracy 0.02 m/s RMS ELECTRICAL Voltage input 10 to 36 V DC Power consumption Max 5.5 W ENVIRONMENTAL SPECIFICATIONS Operational temperature range -5 °C to +55 °C Storage temperature range -25 °C to +70 °C Enclosure protection IP66 Vibration IEC 60945/EN 60945 ELECTROMAGNETIC COMPATIBILITY Compliance to EMCD, immunity/emission IEC 60945/EN 60945 Specifications subject to change without any further notice. |  | https://www.kongsberg.com/contentassets/77678b37b4c94d51bbfd7d8abdf82c73/datasheet_mrus.pdf | {'Data sheet': ['https://www.kongsberg.com/contentassets/77678b37b4c94d51bbfd7d8abdf82c73/datasheet_mrus.pdf']}
MS70 Multibeam sonar | Inertial solution, Surface navigation & positioning, Naval | {'heading': 'Introduction', 'text': "The MS70 is a high resolution Multibeam scientific sonar with very low sidelobe levels. It is designed for collection of data from the water column. The MS70 offers a new dimension to fishery research. As a school of fish changes shape and density constantly, the MS70 is the best possible tool to understand these dynamics with remote sensing. The MS70 was the world's first quantitative multibeam sonar for fishery research applications."} | {'heading': 'Advanced Sonar Capabilities', 'text': 'The MS70 Multibeam scientific sonar is designed for high operating flexibility. It provides an acoustic matrix of stabilized and calibrated beams for biomass estimation, fish school characterization and behaviour studies. Within the bandwidth of the transducer, the limits for beam steering, and the minimum achievable beam opening, you can select the directions, frequencies, and opening angles for the beams. You can set up the system to fit your requirements, and it will provide you with a real-time display for quality control of the current data acquisition.'} | {'heading': 'School of Fish Detection and Analysis', 'text': "The MS70 allows characterization and volume estimation of a school of fish using only one single transmission. Schools of fish can be tracked, followed, and studied using multiple consecutive transmissions. As a consequence of the horizontal transmission using narrow beams, the MS70 allows you to detect and characterize schools of fish even very close to the sea surface. A typical screen capture is provided, showing a school of herring in both horizontal and vertical views, demonstrating the system's practical utility in fishery research."} | {'heading': 'Key Features of the MS70', 'text': 'It offers unique features for modern research vessels and environmental monitoring installations that require high quality scientific data. The frequency range of 70 to 120 kHz, a horizontal operating sector of 60°, and a vertical operating sector of 45°, along with low self-noise and remote control capabilities, positions the MS70 as a leader in its class. Its clear and easily comprehensive echo data, intuitive user interface, and definition and saving of user settings accentuate its ease of operation.'} | - Frequency range of 70 to 120 kHz- 800 transmitting and receiving channels- Transducer mounted on a drop keel- 500 beams formed using advanced beamforming software- 60° horizontal by 45° vertical spread- High operating flexibility for biomass estimation, fish school characterization and behavior studies- Real-time display for quality control of the current data acquisition- Characterization and volume estimation of a school of fish using only one single transmission- Track, follow, and study schools of fish using multiple consecutive transmissions- Detection and characterization of schools of fish even very close to the sea surface- Unique features for modern research vessels and environmental monitoring installations- Defined and publicly available output format | I don't know | https://www.kongsberg.com/maritime/products/ocean-science/ocean-science/scientific-multibeam-systems/ms70/ |  | {'Additional product information': ['https://www.kongsberg.com//maritime/products/ocean-science/ocean-science/scientific-multibeam-systems/ms70/ms70docs/', 'https://www.kongsberg.com//maritime/products/ocean-science/ocean-science/scientific-multibeam-systems/ms70/ms70feat/', 'https://www.kongsberg.com//maritime/products/ocean-science/ocean-science/scientific-multibeam-systems/ms70/ms70sys/', 'https://www.kongsberg.com//maritime/products/ocean-science/ocean-science/scientific-multibeam-systems/ms70/ms70sw/']}
Multibeam Sonar, Flexview | Underwater navigation & positioning | {'heading': 'Introduction', 'text': "The Flexview, KONGSBERG's latest advancement in multibeam sonar technology, is designed specifically for small observation class ROVs where compact size and light weight are key selection criteria. Delivering superior image quality and coverage, the Flexview multibeam sonar provides high-quality distortion-free images over a 140° sector, reducing the time it takes to search for and locate targets. Two versions of the Flexview are available."} | {'heading': 'Innovative Design and Functionality', 'text': 'The Flexview’s removable transducer is the first of its kind, offering field replacement of a damaged transducer in the unlikely event of a catastrophic impact. It also allows for potential new transducer configurations to be exchanged in the future, depending on the job being performed. Mosaic image merged from 7 passes.'} | {'heading': 'High-Frequency Flexibility', 'text': 'The Flexview is offered in two versions to suit varying operational needs. The Flexview – FLEXVIEW HF (High Frequency) version provides 70 m coverage over a 140° sector, yielding higher resolution images at short range. Conversely, the Flexview – 500 kHz version affords 200 m coverage over the same sector, ensuring high-resolution images at longer ranges. Both versions maintain the ideal suitability for small observation class ROVs.'} | {'heading': 'Operational Excellence and Adaptability', 'text': 'Not only do both versions of the Flexview generate distortion-free images at a high update rate, but they also feature a user-friendly interface and a low-profile wet mateable connector. With CHIRP and Doppler modes of operation available, operators stand to gain significant time savings in a variety of applications including search and recovery, marine engineering, site inspection, environmental monitoring, site clearance, and underwater science.'} | Flexview multibeam sonar offers the following key features: - High-quality distortion-free images over a 140° sector - Removable transducer for rapid field replacement - Two versions available: FLEXVIEW HF (High Frequency) version and 500 kHz version - Ideally suited for small observation class ROVs - User-friendly interface - Low-profile wet mateable connector - CHIRP and Doppler modes of operation - Significant time savings | I don't know | https://www.kongsberg.com/maritime/products/ocean-science/mapping-systems/sonars/sonars-for-marine-site-inspection/flexview/ |  | {'Technical information': ['https://www.mesotech.online/flexview/documents.htm'], 'Software Download': ['https://www.kongsberg.com/maritime/contact/mesotech-request-software/'], 'Downloads': ['https://www.kongsberg.com//maritime/contact/mesotech-request-software/']}
Multibeam sonar, M3 Sonar¬Æ | Surveillance & monitoring | {'heading': 'Introduction', 'text': 'The innovative design of the M3 Sonar® uses two sets of complementary transducers which allow it to generate both imaging and bathymetric data with the same head. Unique to the M3 Sonar® is the patented eIQ (enhanced image quality) mode of operation that generates multibeam images with unprecedented clarity.'} | {'heading': 'Advanced Imaging and Bathymetry', 'text': 'Multibeam sonar - M3 Sonar empowers users by generating imaging and bathymetric datasets from one sonar head. It achieves single-beam image quality with the speed of multibeam. Offering GeoTIFF output, the system can create real-time mosaic using third-party software, compliant to IHO Special Order & 1A. With Linear FM, CW and Doppler pulses, the benefits of this sonar include a high update rate, significant time savings, uniform large coverage area, MultiMode capability, low power consumption and user-friendly operation.'} | {'heading': 'Flexible Configuration and Outputs', 'text': 'The M3 Sonar has the ability to configure applications using complex pulses like interleaving active pings and passive listening modes, Doppler, and multiple true-zoom windows with linear FM and CW imaging modes of operation. Data outputs are compatible with various third party software such as Caris, EIVA, Hypack, and QINSy. In addition, the ability to produce real-time 3D point clouds enables rapid target or object detection, ideal for shallow water surveys on USV/ASV/ROV and dual head deployment.'} | {'heading': 'High-Level Precision and Compliance', 'text': 'IHO compliance of the M3 Sonar ensures vertical accuracy meeting the full ±60° sector for Order 1 surveys and at least ±55° for Special Order. Special Order target detection (1m cube) is met to 20m and Order 1A target detection (2m cube) is maintained to 40m. Applications of M3 Sonar are varied and include Marine Engineering & Site Inspection (MESI), Search & Recovery (SAR)/Security, Underwater Vehicle Instrumentation (UVI), and Environmental Monitoring.'} | - Up to 500m and up to 4000m water depth - Portable, cost effective and light weight sonar - Generates imaging and bathymetric datasets from one sonar head - Produces single-beam image quality with the speed of multibeam - Provides GeoTIFF output and creates real-time mosaic using third party software - Compliant to IHO Special Order & 1A - Uses Linear FM, CW and Doppler pulses - High update rate - Significant time savings during operations - Uniform large coverage area - MultiMode capability - Low power consumption - User friendly | I don`t know | https://www.kongsberg.com/maritime/products/ocean-science/mapping-systems/sonars/sonars-for-marine-site-inspection/m3/ |  | {'Related publications': ['https://www.mesotech.online/m3_sonar/documents.htm'], 'Software downloads': ['https://www.kongsberg.com/maritime/contact/mesotech-request-software/'], 'Study': ['https://www.kongsberg.com/globalassets/maritime/km-products/product-documents/m3-sonar---survey-of-debris-accumulation-at-a-nuclear-power-plant/'], 'Article': ['https://www.kongsberg.com/globalassets/maritime/km-products/product-documents/integrated-solution-for-seafloor-mapping-processing-and-distribution/'], 'PowerPoint presentation': ['https://www.kongsberg.com/globalassets/maritime/km-products/product-documents/integrated-solution-for-seafloor-mapping-processing-and-distribution2/'], 'Brochure': [], 'Downloads': ['https://www.kongsberg.com//maritime/products/ocean-science/mapping-systems/sonars/sonars-for-marine-site-inspection/multibeam-sonar-m3-sonar-hf/']}
NavLab - Generic simulation and post-processing navigation software | Seafloor mapping | {'heading': 'Introduction', 'text': "NavLab, known for its consistent software enhancements and active versioning, introduces its software release notes for several significant improvements and additions, particularly starting with Release 4.5.2. New capabilities such as added 'preproc' and documentation for ZUPT sensor, latitude-sensor for pressure to depth configuration, and a range of fixes and improvements have been implemented. Regular updates like these ensure the software remains at the cutting edge of navigation and positioning technology."} | {'heading': 'Improvements', 'text': "NavLab's commitment to continuous improvement is evident from its array of advancements. Noteworthy improvements include descriptive status messages in HAIN's status plot, the ability to perform proportional pressure to depth calculations, and sensor customization options enhancing the overall user experience. The latitude sensor now utilizes the first valid position sensor or is configurable, ensuring more accurate depth calculations. Furthermore, program stability has been enhanced with a fix that prevents crashes when changing sensor selections."} | {'heading': 'Notable Fixes and Enhancements', 'text': 'Release 4.5.1 brought important fixes such as the prevention of pressure error display in the absence of CTD profiles and the ability to export at different frequencies. Increments in performance, improved user interface displays, and wild-point plot updates are some of the speed and functional advancements made in this release cycle. One of the key highlights includes the repair of installation issues encountered in P-code, streamlining the setup process substantially.'} | {'heading': 'Advancements in Usability', 'text': "Release 4.5.0.0 introduced changes to licensing dongles that enhance security and software management. With an aim to elevate user interaction, a new user interface now exhibits improved status and progress oversight. Further, Release 4.4.2's inclusion of a Simulator and ZUPT as a sensor are prime examples of NavLab's dedication to expand functionality. Release 4.2.1 saw improvements like Tide level being added as a separate sensor, refining pressure to depth calculations."} | Key features and improvements in the releases include: - Addition of preproc and ZUPT sensor documentation - Support for Matlab-statements in ini-files - Proportional pressure to depth calculation - Configurable latitude sensor for pressure to depth - Fixed program crashes during sensor selection - Enhanced status plot in preproc for HAIN - Speed improvements - Improved warnings and checking of AposClockAhead - Improved user interface for plotLogFile - Sequential preproc of sensors - Faster generation of NavLab mission reports - Correct plotting of compass measurements - Improved speed of processing in Estimator - Improved GUI and content display | I don't know | https://www.kongsberg.com/maritime/products/marine-robotics/underwater-vehicle-instruments/navlab-generic-simulation-and-post-processing-navigation-software/ | https://www.kongsberg.com/globalassets/maritime/km-products/product-documents/390297.pdf | {'Software release note': ['https://www.kongsberg.com/globalassets/maritime/km-products/product-documents/390297.pdf']}
K-Sync Synchronization unit | Surface navigation & positioning | {'heading': 'Introduction', 'text': "I don't know"} | {'heading': "I don't know", 'text': "I don't know"} | {'heading': "I don't know", 'text': "I don't know"} | {'heading': "I don't know", 'text': "I don't know"} | FEATURES Supports triggering of up to 16 groups of echo sonder systems Synchronize echo sounders by real time or manual depth input Trigger from external input, calculated or fixed time Supports Ready to transmit (RTS) and Transmitting I/O Advanced trigger and diagnostics displays | Software | https://www.kongsberg.com/maritime/products/ocean-science/mapping-systems/multibeam-echo-sounders/k-sync/ | https://www.kongsberg.com/contentassets/19ab735d43d04dc583f9ad9fb8330e1e/398737_underwater-mapping-brochure_-september-2016_print.pdf | {'Brochure': ['https://www.kongsberg.com/contentassets/19ab735d43d04dc583f9ad9fb8330e1e/398737_underwater-mapping-brochure_-september-2016_print.pdf'], 'Manual': ['https://www.kongsberg.com/contentassets/1e171f0a51264694b7bd957d8d9da705/342741ac_ksync_installation_manual.pdf', 'https://www.kongsberg.com/contentassets/1e171f0a51264694b7bd957d8d9da705/342435ab_k-sync_operator-manual.pdf'], 'Download software': ['https://www.kongsberg.com/contentassets/89d92a7c72f54aecb710036e5aec19db/355198ab_k-sync_1.9.0_releasenote.pdf', 'https://www.kongsberg.com/maritime/support/document-and-downloads/software-downloads/'], 'Technical note': ['https://www.kongsberg.com/contentassets/bad82321c32e438aa4c883f7d671f3d1/110-0056259aa_k-sync_notice_of_maintanance_period.pdf'], 'Downloads': ['https://www.kongsberg.com//contentassets/bad82321c32e438aa4c883f7d671f3d1/110-0056259aa_k-sync_notice_of_maintanance_period.pdf']}
Ocean view | Underwater navigation & positioning | {'heading': 'Introduction', 'text': 'Kongsberg Blue Insight is an open and flexible digital infrastructure product designed to meet the increasing demand for accurate information from the oceans, focusing on internet security and seamless integration. The Blue Insight automates the data stream from a wide range of sensors and platform types and visualizes them in a common framework. The solution facilitates modern data processing and machine learning, providing new understanding and in-depth knowledge.'} | {'heading': 'Key Benefits of Blue Insight', 'text': 'Blue Insight offers a one-stop solution that provides a real-time overview across platforms and data types. It is highly flexible and scalable, suitable for both small and large organizations, and fosters an open ecosystem built on FAIR data principles. Furthermore, Blue Insight facilitates deployment of customized machine learning algorithms and ensures cybersecurity, adding substantial value to any organization in need of robust and reliable ocean data management.'} | {'heading': 'Blue Insight Core Module', 'text': 'The Blue Insight Core module provides solutions for secure interactions between sensor platforms, cloud storage, and data management enabled by the industrialized Internet of Things modules found in the Kognifai digital ecosystem. It includes required common functionality to prepare data for automated analytics and advanced data handling, along with a basic visualization framework with dashboard functionalities and graph view of data. This foundational module integrates with existing IT systems and is essential for deploying other Blue Insight modules.'} | {'heading': 'Specialized Modules of Blue Insight', 'text': 'Blue Insight features specialized modules tailored to enhance the functionality of the core system. Sensor Fusion is an on-premise application optimizing data from sensors for streamlined cloud distribution. The Data Forwarder module handles data conversion and sharing across platforms. Sensor Remote offers a web interface for remote sensor control, while Ocean View allows for real-time and historic data visualization. The Analytics module provides in-depth data handling and machine learning infrastructure for sophisticated ocean data analysis and algorithm deployment.'} | The key benefits and features of the Blue Insight include: - One-stop solution that provides real-time overview across platforms and data types - Flexibility and scalability suitable for both small and large organizations - Open ecosystem built on FAIR data principles - Deployment of customized machine learning algorithms - Secure interactions between sensor platforms, cloud storage, and data management - Automated conversion of data in the cloud into common formats - Web interface for remote control of selected Kongsberg sensors - Visualization of real-time and historic sensor data and platform information - In-depth data handling capabilities and automated data analysis based on artificial intelligence | I don't know | https://www.kongsberg.com/maritime/products/ocean-science/blue-insight/ocean-view/ | https://www.kongsberg.com/contentassets/37784f493caf4b4a9bb8e22133fff5ee/datasheet_blueinsight.pdf | {'Data sheet': ['https://www.kongsberg.com/contentassets/37784f493caf4b4a9bb8e22133fff5ee/datasheet_blueinsight.pdf']}
PI Portable hydrophone | Underwater navigation & positioning | {'heading': 'Introduction', 'text': 'The PI Portable Hydrophone is provided for temporary use. The portable hydrophone is if you wish to use your catch monitoring system right away without docking for hydrophone installation.'} | {'heading': 'Ease of Use', 'text': 'You can connect the hydrophone directly into the connector on the receiver, and lower the hydrophone over the rail. The hydrophone has an omnidirectional beam and a 50 meter integrated cable.'} | {'heading': 'Durability and Convenience', 'text': 'The cable is sheathed in polyurethane providing robust external protection to complement its 150 kg tensile strength. The cable is supplied on a reel for convenient retrieval and storage.'} | {'heading': 'Support and Contact Information', 'text': "The 'Simrad' brand name is owned by Kongsberg Maritime. All Simrad products are thus supported by Kongsberg Maritime. We offer world wide support and training on our professional fish finding and… Simrad contact informationHere is the relevant contact information for Simrad professional fish finding and underwater science systems."} | I don`t know | I don`t know | https://www.kongsberg.com/maritime/products/commercial-fisheries/fisherycatch/hydrophones/portable-hydrophone/ |  | {'End-user documentation': ['https://www.simrad.net/fisherycatch/hyd_portable.htm', 'https://www.simrad.net/fisherycatch/hyd_purse.htm', 'https://www.simrad.net/fisherycatch/hyd_trawl.htm']}
PI Purse seine hydrophone | Underwater navigation & positioning | {'heading': 'Introduction', 'text': 'As the name implies, the Simrad PI Purse Seine hydrophone is designed for use by purse seiners. The purpose of the hydrophone is to provide the best possible communication with the wireless sensors located on your purse or danish seine.'} | {'heading': 'Optimized Reception Features', 'text': 'You can use one or two hydrophones pointing towards the net. Both are hull-mounted. The hydrophone has a 90 degrees horizontal beam and a 30 degrees vertical beam. This provides the catch monitoring system with optimal reception from the wireless sensors on a purse seine. The beam pattern is especially suited for purse seining. The wide coverage area reduces the need for careful alignment.'} | {'heading': 'Comprehensive Support and Updates', 'text': 'Stay in touch for product information and software updates. Join us on Facebook, follow us on Twitter, and visit us on LinkedIn. The "Simrad" brand name is owned by Kongsberg Maritime. All Simrad products are thus supported by Kongsberg Maritime. We offer world wide support and training on our professional fish finding and…'} | {'heading': 'Purchase and Contact Information', 'text': 'Where to buy Simrad products: If you want to purchase Simrad equipment you can rely on a world wide sales organization. Support Simrad Products: Simrad contact information: Here is the relevant contact information for Simrad professional fish finding and underwater science systems.'} |  |  | https://www.kongsberg.com/maritime/products/commercial-fisheries/fisherycatch/hydrophones/purse-seine-hydrophone/ |  | {'End-user documentation': ['https://www.simrad.net/fisherycatch/hyd_portable.htm', 'https://www.simrad.net/fisherycatch/hyd_purse.htm', 'https://www.simrad.net/fisherycatch/hyd_trawl.htm']}
PI Trawl hydrophone | Underwater navigation & positioning | {'heading': 'Introduction', 'text': 'The Simrad PI Trawl Hydrophone is dedicated for bottom and pelagic trawlers, designed to provide the best possible communication with the wireless sensors located on your pelagic or bottom trawls.'} | {'heading': 'Optimized Hydrophone Placement', 'text': 'For effective utilization, you can use one or two hydrophones pointing towards the aft of the vessel, but it is critical to pay attention to the noise generated by the propellers. Each hydrophone is meticulously hull-mounted to ensure quality communication.'} | {'heading': 'Advanced Beam Pattern Design', 'text': 'The Trawl hydrophone is engineered with a 50 degrees horizontal beam and a 30 degrees vertical beam, providing the catch monitoring system with optimal reception from the sensors on a bottom or pelagic trawl. This beam pattern, particularly suited for trawling, offers wide coverage and reduces the need for careful alignment.'} | {'heading': 'Support and Customer Engagement', 'text': "The 'Simrad' brand, owned by Kongsberg Maritime, ensures that all Simrad products are supported by Kongsberg Maritime’s world-wide support and training services. For additional product information and software updates, engage with us on social media platforms like Facebook, Twitter, and LinkedIn, or visit our official website."} | I don't know | I don't know | https://www.kongsberg.com/maritime/products/commercial-fisheries/fisherycatch/hydrophones/Trawl-hydrophone/ |  | {'End-user documentation': ['https://www.simrad.net/fisherycatch/hyd_portable.htm', 'https://www.simrad.net/fisherycatch/hyd_purse.htm', 'https://www.simrad.net/fisherycatch/hyd_trawl.htm']}
Portable Hydrographic System, M3 Sonar¬Æ | Underwater navigation & positioning | {'heading': 'Introduction', 'text': 'M3 SONAR PHS is a state-of-the-art SHALLOW-WATER PORTABLE HYDROGRAPHIC SURVEY SYSTEM designed for a variety of undersea mapping and survey applications. Efficient and reliable, it features an M3 Sonar with a 500 kHz operating frequency and a depth rating of 500 meters, ideal for capturing detailed data in shallow water environments.'} | {'heading': 'M3 Sonar Capabilities', 'text': 'M3 Sonar operates at a frequency of 500 kHz, capable of scanning depths ranging from 0.2 to 50 meters. It boasts a swath width of 120° and sharp beam widths offering a transmitter angle of 3° and receiver angle of 1.6°. With the ability to generate up to 256 beams, the sonar uses both Continuous Wave (CW) and Frequency-Modulated (FM) pulse forms. This advanced system achieves an effective pulse length ranging from 10 μs to 10 ms and can achieve a maximum ping rate of 40 Hz, all encased within durable materials like Hard Anodized Aluminum, Stainless Steel 316, and Elastomeric Polyurethane.'} | {'heading': 'Advanced Integration and Portability', 'text': "The M3 Sonar Interface Unit enhances the survey system with its splashproof design, serving as a junction box and supplying power seamlessly to all external sensors, including the sonar head. This integration simplifies cable management and enhances the system's portability, ensuring all equipment functions effectively in the demanding field conditions."} | {'heading': 'Precision Positioning and Mounting Solutions', 'text': 'Seapath 130 Series is a compact solution providing Integrated INS/GNSS for Heading, Attitude and Positioning, with no accuracy degradation during movements. This includes 120 channel dual frequency GPS/GLONASS receivers and an array of correction options. The Series offers different models, such as the Seapath 130-3 and 130-H, with varying levels of accuracy for roll and pitch, and the positioning system is complemented by the MRU-3 and MRU-H units, offering fine angle resolution and heave accuracy. The Pole Mount (USM Compact) is a durable over the side compact pole mount providing a secure base for the sonar head, MRU, and speed sound sensor.'} | M3 SONAR PHS - 500 m depth rating - Operating frequency 500 kHz - Depth range: 0.2 – 50 m - Swath width: 120° - Beam widths: TX 3°, RX 1.6° - Number of beams: up to 256 - Pulse form: CW & FM - Effective pulse length: 10 μs - 10 ms - Maximum ping rate: 40 Hz M3 Sonar Interface Unit - Acts as a junction box - Provides power for all external sensors Seapath 130 Series - No accuracy degradation in roll, pitch, and heave measurements during turns - 120 channel dual frequency GPS/GLONASS receiver - RTK, SBAS correction; can support Omnistar and Marinestar - Seapath 130-3 (with MRU-3) to 0.08° roll & pitch accuracy - Seapath 130-H (with MRU-H) to 0.03° roll & pitch accuracy Seatex MRU-3 - Angle Resolution 0.001° - Heave Accuracy of 5 cm or 5% - Acceleration Accuracy of 0.02 m/s² RMS - Heave range ±50 m - Angle range Roll/Pitch ± 45° - Acceleration range ±50 m/s² Seatex MRU-H - Angle Resolution 0.001° - Heave Accuracy of 5 cm or 5% - Acceleration Accuracy of 0.01 m/s² RMS - Heave range ±50 m - Angle range Roll/Pitch ±180° - Acceleration range ±30 m/s² Pole Mount (USM Compact) - Over the side compact shear block pole mount with calibrated break-away design - GNSS mast pole 36” length, anodized aluminum - Z pole Hydrofoil shaped with 60” length | M3 SONAR PHS - Depth Rating: 500 m - Operating Frequency: 500 kHz - Depth Range: 0.2 – 50 m - Swath Width: 120° - Beam Widths: TX 3°, RX 1.6° - Number of Beams: up to 256 - Pulse Form: CW & FM - Effective Pulse Length: 10 μs - 10 ms - Maximum Ping Rate: 40 Hz M3 Sonar Interface Unit - Acts as a junction box - Provides power for all external sensors Seapath 130 Series - No accuracy degradation in roll, pitch, and heave measurements during turns - 120 channel dual frequency GPS/GLONASS receiver - RTK, SBAS correction; can support Omnistar and Marinestar - Seapath 130-3 (with MRU-3) to 0.08° roll & pitch accuracy - Seapath 130-H (with MRU-H) to 0.03° roll & pitch accuracy Seatex MRU-3 - Angle Resolution: 0.001° - Heave Accuracy: 5 cm or 5% - Acceleration Accuracy: 0.02 m/s² RMS - Heave Range: ±50 m - Angle Range Roll/Pitch: ± 45° - Acceleration Range: ±50 m/s² Seatex MRU-H - Angle Resolution: 0.001° - Heave Accuracy: 5 cm or 5% - Acceleration Accuracy: 0.01 m/s² RMS - Heave Range: ±50 m - Angle Range Roll/Pitch: ±180° - Acceleration Range: ±30 m/s² Pole Mount (USM Compact) - Over the side compact shear block pole mount with calibrated break-away design - GNSS mast pole 36” length, anodized aluminum - Z pole Hydrofoil shaped with 60” length | https://www.kongsberg.com/maritime/products/ocean-science/mapping-systems/sonars/sonars-for-marine-site-inspection/m3-sonar-PHS/ | https://www.kongsberg.com/contentassets/5f4fa3d6d9704fabb3b2ee8282b5a66a/datasheet---m3-sonar-phs-nov.-2018.pdf | {'Data sheet': ['https://www.kongsberg.com/contentassets/5f4fa3d6d9704fabb3b2ee8282b5a66a/datasheet---m3-sonar-phs-nov.-2018.pdf'], 'Application note': ['https://www.kongsberg.com/contentassets/43b634bbdd8046cd86163e8d7aeab311/m3-sonar-phs---november-2018.pdf'], 'Related publications': ['https://www.mesotech.online/m3_sonar_phs/documents.htm'], 'Downloads': ['https://www.kongsberg.com//maritime/products/marine-robotics/autonomous-underwater-vehicles/AUV-hugin/', 'https://www.kongsberg.com//maritime/products/marine-robotics/autonomous-underwater-vehicles/AUV-hugin-superior/', 'https://www.kongsberg.com//maritime/products/marine-robotics/underwater-vehicle-instruments/navlab-generic-simulation-and-post-processing-navigation-software/']}
PX MultiSensor Charger | Underwater navigation & positioning | {'heading': 'Introduction', 'text': 'Every PX family sensor is equipped with a custom-made Li-Ion battery, which is a vital component for their operation. To facilitate the charging of this battery, the PX MultiSensor Charger has been specifically designed. This charger is an integral piece of equipment that ensures the PX sensors are powered and ready for use.'} | {'heading': 'Charging Necessities', 'text': "The PX MultiSensor Charger is essential as it must be used to charge all PX family sensors. It's important to charge the catch monitoring sensors between operations to maintain their functionality. The design includes a special plug that prevents shortcuts or incorrect connections, providing a safer charging experience."} | {'heading': 'Automatic Charging and Battery Care', 'text': "The charging process is fully automatic, requiring minimal intervention. When the sensor is fully charged, the charging current is restricted to prolong the battery's lifespan. It's recommended to perform charging within a temperature range of +5 to +45°C (+41 to +113°F) to ensure optimal battery care."} | {'heading': 'Safety Measures and Usage Parameters', 'text': 'The battery charger is exclusively for use with the sensor battery of the PX family, highlighting the specificity of the product. Charging the sensor below 0°C (32°F) is not advised; however, the charger incorporates a safely mechanism that protects the sensor during attempted charges in sub-zero temperatures.'} | I don't know | I don't know | https://www.kongsberg.com/maritime/products/commercial-fisheries/cm-sensors/pxcharger/ |  | {}
Radius | Surface navigation & positioning | {'heading': 'Introduction', 'text': 'RADIUS 2000 is a high precision relative positioning reference system designed for DP applications requiring robust and reliable relative positioning. It is a fully solid state system with low maintenance costs, developed for multiple users leveraging the same transponders simultaneously.'} | {'heading': 'Innovative technology', 'text': 'RADius is an inventive system based on radar principles, consisting of solid state components and advanced signal processing which allows for simultaneous and continuous measurements to any practical number of transponders. With the capability to support multiple sensor heads, RADius can operate as an omnidirectional system providing full 360˚ signal acquisition and prevention of blind angles. It is equipped with an intuitive touch-ready HMI for ease of use during operations.'} | {'heading': 'Operational Excellence', 'text': 'The RADius system delivers operational excellence with autodetecting transponders, a wide vertical operational sector of 100°, and the ability to measure accurate range and bearing to any transponder within a range of up to 550 metres. Additionally, the system furnishes a variety of transponders suitable for any operation that demands a robust and dependable relative positioning solution.'} | {'heading': 'Reliability and Certification', 'text': "Ensuring continuity and high availability, RADius is recognized for its no moving parts, easy installation, and capability to operate under all weather conditions. Moreover, the system's transponders are compliant with multiple certification standards, including ATEX, IECEx, Inmetro, and UL, thus making them suitable for use in hazardous offshore environments."} | Key Features: - No moving parts - No regular maintenance - Easy and quick installation - Support for multiple sensors for extended operational area (100-360° coverage) - Automatic search for transponders - Operates in all weather conditions - Multi-vessel capability - each transponder can be used simultaneously by any number of vessels - ATEX, IECEx, Inmetro and UL certified transponders available for use in hazardous offshore environment - Dependent on type of installation | Technical Specifications: RADIUS PERFORMANCE - DP range (depending on transponder type): Up to 550 m - Range accuracy: 0.25 m (1 σ) - Angle accuracy: 0.2° (1 σ) - Update frequency rate: 5 Hz - Latency: < 0.5 sec. - Vertical opening angle: ± 50° - Horizontal opening angle: ± 50° RADIUS 2000 Interrogator Unit: - Operating temperature range: -25 °C to +55 °C - Storage temperature range: -25 °C to +70 °C - Operating humidity: 100% - Storage humidity: Max. 60% - Enclosure protection: IP 66 RADIUS Processing Unit: - Operating temperature range: -15 °C to +55 °C - Storage temperature range: -20 °C to +70 °C - Operating humidity: Max. 90% non-condensing - Storage humidity: Less than 55% - Regulatory Compliance: Compliance to Radio Equipment Directive (RED) 2014/53/EU POWER SPECIFICATIONS: RADIUS 2000 Interrogator Unit: 24 V DC, max. 48 W RADIUS Processing Unit: 100 to 240 V AC, 50/60 Hz max. 170 W RADius power supply: 100 to 240 V AC, supplies up to 4 Refer to their respective datasheets for more information. | https://www.kongsberg.com/maritime/products/vessel-reference-systems/position-systems/relative-position-reference-system-radius/ | https://www.kongsberg.com/contentassets/afb048f8c2584b379af4b51eed83d2e7/110-0030758b_datasheet_radius2000_mar23.pdf |  | MW-based Relative position sensor | 1
RADIUS | Surface navigation & positioning | {'heading': 'Introduction', 'text': 'RADius is based on radar principles and the system is developed for DP applications in need of robust and reliable relative positioning. It is a fully solid state system with low maintenance costs.'} | {'heading': 'Innovative Technology', 'text': 'The implementation of RADius is fully solid state and relies on interferometric measurements of reflected radar signals from various passive transponders within the nearby area. Each reflected signal incorporates a unique ID, enabling separate identification of different targets. Advanced signal processing capabilities of RADius allow for simultaneous and continuous measurements to any practical number of transponders, fostering an environment where multiple users can leverage the same transponders simultaneously.'} | {'heading': 'Ease-of-Use HMI', 'text': 'RADius features a highly intuitive touch-ready Human Machine Interface (HMI) developed collaboratively with seasoned DP operators. This user-friendly interface delivers the functionality for operators to quickly and effectively assess the quality of their positioning during operations. The HMI offers a selection of color palettes to cater to varying light conditions, as well as a night display mode, ensuring better visibility and usability.'} | {'heading': 'Operational Features', 'text': "RADius boasts the capability to detect and accurately measure the range and bearing to any transponder within a span of up to 550 meters, subject to the target's transponders. A suite of operational features includes autodetecting transponders, wide opening angles for stable maneuvering in close operations, and the diversity of retroreflective transponders available to suit different operational demands, signaling a reliable and robust relative positioning solution."} | Key Features: - Fully solid state system - Utilizes innovative radar principles - Highly intuitive touch-ready HMI - Can be deployed as an omni directional system - Effective signal processing - Retroreflective transponders for accurate range and bearing measurements - DP range of up to 550m | Performance Environmental Specifications: - DP range (depending on transponder type): Up to 550 m - Range accuracy: 0.25 m (1 σ) - Angle accuracy: 0.25° (1 σ) - Update frequency rate: 5 Hz - Latency: < 0.5 sec. - Vertical opening angle: ± 45° - Horizontal opening angle: ± 50° - Operating frequency band: 5.51 to 5.61 GHz Interfaces: - Serial ports: 6 x RS-422/RS-232 (isolated) - Ethernet/LAN: 4, 1 in front, 3 in rear - USB: 3, 1 in front, 2 in rear Data Outputs: - Message types: PSXRAD, ABBDP, Artemis, Fanbeam BCD/MDL, NMEA VER, DDC Weights and Dimensions: - RADius 1002 Interrogator Unit: 412 x 562 x 214 mm, 8.5 kg - RADius Processing Unit: 88 x 485 x 357 mm, 5.4 kg - RADius power supply: 88 x 485 x 335 mm, 6.4 kg Power Specifications: - RADius 1002 Interrogator Unit: 48 V DC ±10 %, max. 70 W - RADius Processing Unit: 100 to 240 V AC, 50/60 Hz max. 60 W - RADius power supply: 110 to 240 V AC, supplies up to 4 Interrogator Units | https://www.kongsberg.com/maritime/products/vessel-reference-systems/position-systems/relative-position-reference-system-radius/ | https://www.kongsberg.com/contentassets/afb048f8c2584b379af4b51eed83d2e7/datasheet_radius.pdf |  | MW-based Relative position sensor | 1
RADIUS 550X | Surface navigation & positioning | {'heading': 'Introduction', 'text': 'The RADius 550X transponder is a part of the short-distance relative positioning system RADius, developed for use in applications where the need for a robust and highly accurate relative positioning system is crucial. The lightweight portable transponder is easy to deploy on targets for applications that require range and bearing during operation.'} | {'heading': 'EX certified', 'text': 'The RADius 550X low power transponder is an intrinsically ATEX safe product (category 2) suitable to be installed in hazardous locations where there may be an explosive mixture of flammable gases belonging to gas groups IIB and/or IIA. The transponder can be used in hazardous zones 1 and 2. IECEx classification is Ex ib IIB T4 Gb.'} | {'heading': 'Battery powered', 'text': 'The RADius 550X is powered from an intrinsically safe encapsulated battery with an integral current limiting resistor and has no wired connection to external equipment.'} | {'heading': 'Unique ID', 'text': 'The transponders are coded with unique IDs ensuring reliable identification and tracking of vessels in demanding environments. Several interrogators can approach the same transponders, ensuring multi-user capabilities. Up to five transponders can be tracked simultaneously by the interrogator. The transponder is suited with dip switches for easy setting of the transponder ID.'} | - Part of the short-distance relative positioning system RADius - Lightweight and portable - EX certified for hazardous locations - Battery operated - Coded with unique IDs - Multi-user capabilities - Easy setting of the transponder ID | RADIUS 550X PERFORMANCE IS battery module data Type Primary cell, Range D-size, IEC 60086-1, Operational range1 550 m type E Open loop battery voltage Max. 3.7 V DC, DP range2 350 m Capacity 19 Ah (one cell), Expected service life 2 years continuous Opening angle Storage time Over 10 years at Vertical ± 45°, Horizontal ± 45° Self discharge rate 1 to 2 % per year at room temperature WEIGHTS AND DIMENSIONS Short circuit current Max. 9.7 mA Transponder with battery Regulatory connection box 400 x 220 x 147 mm Compliance to Weight without clamps 3.6 kg Radio Equipment Directive(RED) 2014/53/EU, Weight with clamps 4.0 kg EX certificates POWER SPECIFICATIONS EC type examination certificate no. PRESAFE 17 ATEX 10742X Current consumption transponder Approx. 0.6 mA IECEx certificate of conformity no. IECEx PRE 17.0044X Inmetro certificate no. DNV 13.0035 X ENVIRONMENTAL SPECIFICATIONS Humidity Operational 10 to 100 % RH Storage (recommended) 20 to 70 % RH Ingress protection Transponder electronic unit IP 66, Battery connection box IP 66 Temperature range Operational -20 °C to +55 °C Storage short term +5 °C to +40 °C Storage long term +5 °C to +30 °C (due to battery) Specifications subject to change without any further notice. | https://www.kongsberg.com/maritime/products/vessel-reference-systems/position-systems/relative-position-reference-system-radius/ | https://www.kongsberg.com/contentassets/afb048f8c2584b379af4b51eed83d2e7/datasheet_radius550x.pdf |  | MW-based Relative position sensor | 1
RADius 600X | Surface navigation & positioning | {'heading': 'Introduction', 'text': 'The RADius 600X transponder is a part of the short-distance relative positioning system RADius, developed for use in applications where the need for a robust and highly accurate relative positioning system is crucial. RADius 600X is suitable for large installations like offshore platforms, FPSOs and similar where DP operated vessels typically will approach the installation.'} | {'heading': 'EX Certified', 'text': 'The RADius 600X high gain transponder is an intrinsically ATEX safe product (category 2) suitable to be installed in hazardous locations where there may be an explosive mixture of flammable gases belonging to gas groups IIB and/or IIA. The transponder can be used in hazardous zones 1 and 2. Temperature class is T4.'} | {'heading': 'Fixed Power', 'text': 'The RADius 600X is powered from a power supply located in a safe (non-hazardous) location and an EX type approved zener barrier is used to limit the delivered energy to the hazardous location to a safe level. The barrier - located in a safe area - will prevent any hazardous voltage or excessive current from reaching the hazardous zone. For long cable runs an alternative approved power solution can be delivered.'} | {'heading': 'Unique ID', 'text': 'The transponders are coded with unique IDs ensuring reliable identification and tracking of vessels in demanding environments. Several interrogators can approach the same transponders, ensuring multi-user capabilities. Up to five transponders can be tracked simultaneously by the interrogator.'} | Key Features: - ATEX certified for hazardous locations - Powered from a safe location - Unique IDs for reliable vessel identification - Multi-user tracking capabilities - High-performance environmental specifications - Compliant with Radio Equipment Directive (RED) 2014/53/EU - ATEX certified with certificate no. PRESAFE 17 ATEX 10742X | RADius 600X - Range: Up to 1000 m - Operational range: Up to 550 m (recommended) - Opening angle: Vertical/horizontal ± 45°/± 45° - Ingress protection: Transponder IP 66, connection box IP 66 - Operating temperature range: -25 °C to +60 °C - Weight without clamps: 3.3 kg - Weight with clamps: 3.5 kg - Transponder power supply dimensions: 126 x 226 x 90 mm - Weight: 2.5 kg - Input voltage: 90 to 250 V AC - Output voltage: 6 V DC - Output current: 2.5 A (max.) | https://www.kongsberg.com/maritime/products/vessel-reference-systems/position-systems/relative-position-reference-system-radius/ | https://www.kongsberg.com/contentassets/afb048f8c2584b379af4b51eed83d2e7/datasheet_radius600x.pdf |  | MW-based Relative position sensor | 1
RADIUS 700 | Surface navigation & positioning | {'heading': 'Introduction', 'text': 'The RADius 700 transponder is a part of the short-distance relative positioning system RADius for use in applications where the need for a robust and highly accurate relative positioning system is crucial. RADius 700 has an operating range of up to 1000 metres.'} | {'heading': 'Easy to Deploy and Operate', 'text': 'The RADius 700 transponder is easily deployed as the unit runs on internal batteries, thus, no cable connection is necessary. The replaceable internal Lithium battery has an estimated life time of three years. ON/OFF switching is easily done by inserting/removing the activation plug at the back of the transponder. The operating sector of the unit is 90° horizontally and vertically.'} | {'heading': 'Unique ID and Tracking', 'text': 'The transponders are coded with unique IDs ensuring reliable identification and tracking in demanding environments. Several interrogators can approach the same transponders, ensuring multi-user capabilities. Up to five transponders can be tracked simultaneously by the interrogator. The transponder is suited with dip-switches for easy setting of the transponder ID.'} | {'heading': 'Environmental Conditions and Compliance', 'text': 'The RADius 700 transponder is designed to operate robustly in a variety of environmental conditions. It has a humidity operational range of 100% RH and a storage recommendation of 60% RH. The ingress protection rating is IP 66, making it highly resistant to dust and water. It operates in temperatures ranging from -40 °C to +60 °C while the recommended storage temperature ranges from +5 °C to +30 °C. Compliance with the Radio Equipment Directive (RED) 2014/53/EU ensures adherence to regulatory standards.'} | - Long range of up to 1000 metres - Battery operated for easy deployment - Unique IDs for reliable identification and tracking - Multi-user capabilities with multiple interrogators - Dip-switches for easy setting of transponder ID | RADIUS 700 - Range: Up to 1000 m - Operational Humidity: 100 % RH - DP Range: > 550 m - Ingress Protection: Transponder IP 66 - Temperature Range: Operational -40 °C to +60 °C - Weight: 6.0 kg - Dimensions: 412 x 562 x 214 mm (due to battery) - Regulatory Compliance: Radio Equipment Directive (RED) 2014/53/EU - Voltage: 3.6 V internal batteries - Current Consumption: 1 mA (typ.) - Battery Lifetime: 3 years - Note: Specifications subject to change without any further notice. | https://www.kongsberg.com/maritime/products/vessel-reference-systems/position-systems/relative-position-reference-system-radius/ | https://www.kongsberg.com/contentassets/afb048f8c2584b379af4b51eed83d2e7/datasheet_radius700.pdf |  | MW-based Relative position sensor | 1
RADIUS 700X | Surface navigation & positioning | {'heading': 'Introduction', 'text': 'The RADius 700X transponder is a part of the short-distance relative positioning system RADius, developed for use in applications where the need for a robust and highly accurate relative positioning system is crucial. RADius 700X is suitable for large installations like offshore platforms, FPSOs and similar where DP operated vessels typically will approach the installation, and where ATEX certification is required.'} | {'heading': 'EX Certified', 'text': 'The RADius 700X transponder is an intrinsically ATEX safe product (category 2) suitable to be installed in hazardous locations where there may be an explosive mixture of flammable gases belonging to gas groups IIB and/or IIA. The transponder can be used in hazardous zones 1 and 2. IECEx classification is Ex ib IIB T4 Gb.'} | {'heading': 'Battery Powered', 'text': 'The RADius 700X is powered from an intrinsically safe encapsulated battery with an integral current limiting resistor and has no wired connection to external equipment.'} | {'heading': 'Unique ID', 'text': 'The transponders are coded with unique IDs ensuring reliable identification and tracking of vessels in demanding environments. Several interrogators can approach the same transponders, ensuring multi-user capabilities. Up to five transponders can be tracked simultaneously by the interrogator. The transponder is suited with dip switches for easy setting of the transponder ID.'} | Key Features: - EX certified for hazardous locations - Battery powered for safe operation - Unique IDs for reliable vessel identification and tracking - Multi-user capabilities - Equipped with dip switches for easy ID setting | RADIUS 700X - Type: Primary cell, D-size, IEC 60086-1 - Operational range: Up to 1000 m type E - Open loop battery voltage: Max. 3.7 V DC - DP range: > 550 m - Capacity: 19 Ah (one cell) - Expected service life: 18 months continuous - Storage time: Over 10 years at temperatures between +5 oC to +30 oC - Short circuit current: Max. 9.7 mA - Transponder with battery connection box: 564 x 562 x 214 mm - Weight without clamps: 7.4 kg - Weight with clamps: 9.1 kg - Current consumption transponder: Approx. 0.9 mA - Operational humidity: 10 to 100 % RH - Storage humidity (recommended): 20 to 70 % RH - Operational temperature range: -20 oC to +55 oC - Storage short term: +5 oC to +40 oC - Storage long term (due to battery): +5 oC to +30 oC - Ingress protection: Transponder electronic unit IP 66, Battery connection box IP 66 - EX certificates: EU type examination certificate no. PRESAFE 17 ATEX, IECEx certificate of conformity no. IECEx PRE 17.0044X, Inmetro certificate no. DNV 13.0035 X, UL/CSA certificate no. 20151203-E479021 Specifications subject to change without any further notice. | https://www.kongsberg.com/maritime/products/vessel-reference-systems/position-systems/relative-position-reference-system-radius/ | https://www.kongsberg.com/contentassets/afb048f8c2584b379af4b51eed83d2e7/datasheet_radius700x.pdf |  | MW-based Relative position sensor | 1
RADIUS 800X | Surface navigation & positioning | {'heading': 'Introduction', 'text': 'The RADius 800X transponder is a part of the short-distance relative positioning system RADius, developed for use in applications where the need for a robust and highly accurate relative positioning system is crucial. The system comprises an interrogator, installed on a vessel, operating in the 5.5 GHz band and transponders which are deployed on the target. The RADius 800X has an operating range of up to 1000 metres, and is suitable for fixed installations on typical a platform or an FPSO.'} | {'heading': 'Main Components', 'text': 'The main parts of the RADius 800X transponder equipment are: The transponder consisting of the transponderelectronic unit located behind a plastic cover (cover transparent to radio frequency used - 5.5 to 5.6 GHz), and the connection box with terminals for the DC voltage cable and a DIP switch for setting the Transponder Identification code. The Field Power Unit, with the intrinsically safe DC/DC PSD1004 power supply, located in the proximity of the transponder equipment. The safe area equipment: The Phoenix QUINT AC/DC power supply and the PSD1001C DC/DC barrier and power supply.'} | {'heading': 'ATEX Certification and Unique ID', 'text': 'ATEX certification ATEX category 2 G product, gas group II B, temperature class T4, specified ambient temperature rating -20 °C to +60 °C. Unique ID The transponders are coded with unique IDs ensuring reliable identification and tracking of vessels in demanding environments. Several interrogators can approach the same transponders, ensuring multi-user capabilities. Up to five transponders can be tracked simultaneously by the interrogator.'} | {'heading': 'Environmental Specifications', 'text': 'Transponder and Field Power Unit Operating humidity 20 to 100 % RH Storage humidity 20 to 70 % RH. RADius 800X transponder electronic unit with IP 66 ingress protection, and connection box IP 66 ingress protection. PSD1001C power supply is also IP 66 protected with an operating temperature range of -20 °C to +60 °C, and a storage temperature range of +5 °C to +40 °C.'} | - Relative positioning system - Operating range of up to 1000 metres - Unique ID coding for reliable vessel identification - Multi-user capabilities - ATEX category 2 G product - Fully operational in range and bearing | PERFORMANCE POWER SPECIFICATIONS Range: Up to 1000 m DP range: > 550 m Input: 5 V DC from Field Power Unit Opening angle: Vertical/horizontal ± 45°/± 45° Field Power Unit: Input voltage: Nominal 19 V DC, range 12 to 21 V DC Output voltage: 5 V DC Maximum current: 160 mA RADius 800X transponder: Dimensions: 564 x 562 x 214 mm Weight without clamps: 7.4 kg Weight with clamps: 9.1 kg Connection box: Dimensions: 122 x 92 x 120 mm Operating humidity: 20 to 100 % RH Storage humidity: 20 to 70 % RH Field Power Unit (recommended): Dimensions: 255 x 120 x 250 mm Weight: 3.1 kg Ingress protection transponder electronic unit: IP 66 PSD1001C power supply Ingress protection: IP 66 PSD1001C: Dimensions: 22 x 111 x 99 mm Field Power Unit: IP 66 Weight: 0.11 kg Operating temperature range: -20 °C to +60 °C Storage temperature range: +5 °C to +40 °C Phoenix QUINT power supply (recommended): Type: Phoenix QUINT Dimensions: 55 x 130 x 125 mm Weight: 0.85 kg Compliance to Radio Equipment Directive (RED) 2014/53/EU ATEX certificate: EU-type Examination Certificate Number: Presafe 19 ATEX 14991X | https://www.kongsberg.com/maritime/products/vessel-reference-systems/position-systems/relative-position-reference-system-radius/ | https://www.kongsberg.com/contentassets/afb048f8c2584b379af4b51eed83d2e7/datasheet_radius800x.pdf |  | MW-based Relative position sensor | 1
RADIUS EX BATTERY | Surface navigation & positioning | {'heading': 'Introduction', 'text': 'The RADius replacement battery pack for RADius 550X and RADius 700X transponders consists of a primary cell and a series resistor and is non-rechargeable. The battery pack is intrinsically safe. The cell with its infallible resistor is completely moulded inside a stainless steel container. For use and instructions of the battery pack, refer to the RADius 550X and RADius 700X Instruction Manuals.'} | {'heading': 'Battery Longevity and Storage', 'text': 'The storage time of the RADius replacement battery for EX Transponders extends over 10 years at temperatures below +30 °C. Crafted with a Thionylchloride lithium battery, it endures a self-discharge rate of 1 to 2 % per year at room temperature. Recommended long-term storage conditions maintain a temperature below +30 °C, while short-term storage ranges from +5 °C to +40 °C.'} | {'heading': 'Electrical and Mechanical Integrity', 'text': 'With a no-load voltage of Max 3.67 V and an infallible integrated current limiting resistor of 390 R, the battery ensures electrical reliability. It can deliver a maximum output current of 10.1 mA, with 39.4 mW as the available power from the pack. Comprised of a non-rechargeable 19 Ah capacity, the battery encased in stainless steel, with the cell and resistor moulded inside with 3M Scotch-Weld™ Epoxy Adhesives type DP190 Grey, assures mechanical robustness.'} | {'heading': 'Certifications and Environmental Compliance', 'text': 'Accredited with ATEX, IECEx, and Inmetro certificates, the RADius battery pack meets high safety standards. Operational temperatures range from -25 to +60 °C and it possesses an Ingress protection rating of IP66, indicating a high level of protection against dust and water. Humidity resilience is strong, capable of withstanding 99 % non-condensing environments. Notably, while the bare battery cell is classified under UN 3090/3091 for transport, its secure encapsulation may exempt it from specific regulations.'} | - Primary cell and series resistor - Intrinsically safe - Long storage time - Non-rechargeable - ATEX, IECEx and INMETRO certificates | BATTERY BUILD-UP - Storage time: Over 10 years at temp. - Supplier model number: Xeno Energy XL205F/T1 - Chemistry: Thionylchloride - Self-discharge rate: 1 to 2% per year at room temperature - Primary D cell lithium battery ELECTRICAL SPECIFICATIONS - No load voltage: Max 3.67 V - Infallible integrated current limiting resistor: 390 R - Output current: Max 10.1 mA - Available power from pack: Max 39.4 mW - Capacity: 19 Ah - Battery is non-rechargeable - ATEX, IECEx AND INMETRO CERTIFICATES WEIGHTS AND DIMENSIONS - Total weight: 0.34 kg - Cell weight: 98 g - Battery pack (incl. mounting tabs): 108 mm x 57 mm x 48 mm ENVIRONMENTAL SPECIFICATIONS - Operational temperature range: -25 to +60 °C - Ingress protection: IP66 - Humidity: 99% non-condensing - Drop tests: 4 times onto a concrete floor from 1 m height in ambient temperature of -30 °C - Regulations: Class 9, UN 3090/3091 | https://www.kongsberg.com/maritime/products/vessel-reference-systems/position-systems/relative-position-reference-system-radius/ | https://www.kongsberg.com/contentassets/afb048f8c2584b379af4b51eed83d2e7/datasheet_radiusexbattery.pdf |  | MW-based Relative position sensor | 1
SA9510S | Underwater navigation & positioning | {'heading': 'Introduction', 'text': "I don't know"} | {'heading': "I don't know", 'text': "I don't know"} | {'heading': "I don't know", 'text': "I don't know"} | {'heading': "I don't know", 'text': "I don't know"} | Key Features for the SA9510S Sonar • Automatic mine/obstacle detection and warning • Automatic target initiation and tracking • Wide horizontal and vertical coverage • Excellent horizontal and vertical resolution • Sound propagation model integrated • Anti-grounding and seafl oor detection ahead of vessel • Easy integration / information exchange with CC system • Operator confi guration of sonar parameters and HMI • Built-in Test Equipment (BITE). • Features that enhance shallow water capabilities and operations in narrow straits. | Operating Frequency Range: 70 to 100 kHz Horizontal Sector Coverage: 120º (Centre Beam < 1º) Vertical Sector Coverage: 90º (Centre Beam < 2º) Bearing Angle Accuracy: < 1º (at Centre) Elevation Angle Accuracy: < 2º (at Centre) Target Bearing Separation: < 2º Target Tracking: 3D Tracking – Automatic and Manual Pulse Types: HFM / LFM / CW Alarm: Audio and Visual Electronic Charts Formats: ENC, DNC, and ARC Recording and Replay: Yes Sound Propagation Modeling: Yes Mine Seeking and Navigation: Yes - Simultaneous Single Ping: Yes – Controlled by Operator Bottom Profiling: Yes – Ahead of Submarine Screen Operation: Integration with Multi-Function Console (MFC): Remote Desktop - Single Screen / Two Screens Depth Rating: 500m Sound Speed Profile: Yes Transmission Control: Yes Echo Strength: Yes – Relative Backscatter | https://www.kongsberg.com/globalassets/maritime/km-products/product-documents/mine-avoidance-and-navigation-sonar-for-submarines-sa9510s/ |  | {}
Remote Services for HiPAP systems | Underwater navigation & positioning | nan | nan | nan | nan | Typical tasks than can be executed by Remote Services include: - Transducer alignment - Transducer alignment analysis - LBL Array calibration - LBL Array runtime calibration - Software Upgrade (cNODE) - Configure new options - HAIN alignment - Post processing of DVL calibration - Troubleshooting in general - Configure outputs/inputs - General System Check | I don't know | https://www.kongsberg.com/maritime/products/Acoustics-Positioning-and-Communication/acoustic-positioning-systems/hipap-models/remote-services-for-hipap-systems/ |  | {}
SA9520 | Underwater navigation & positioning | nan | nan | nan | nan | Key Features of the SA9520 • Automatic mine/obstacle warning. • Automatic target initiation and tracking. • Vertical resolution which allows for positioning of objects in depth. • Wide sector coverage area. • Sound propagation model integrated. • Anti-grounding and seafloor mapping ahead of vessel. • Easy integration / information exchange with CC system. • Operator configuration of sonar parameters and HMI. • Range of Hull Unit options. • Built-in Test Equipment (BITE) | Technical specifications: • Operating frequency range: 70 to 100 kHz • Horizontal sector coverage: Selectable: 15º/30º/60º/90º/120º • Vertical sector coverage: Selectable: 15º/30º/60º/90º • Bearing angle accuracy: 0.5º (at centre) • Elevation angle accuracy: 0.5º (at centre) • Range resolution: 7 cm • Range accuracy: < 2 % of range • Target Tracking: 3D tracking – Automatic and Manual • Target bearing separation horizontal: 1.4º • Target bearing separation vertical: 2.0º • Detection range: 1000 m (@ 85kHz, TS=÷20 dB, Salinity=35ppt, T=10°C) • Detection range: 2600 m (@ 85kHz, TS=÷20 dB, Salinity=7ppt, T=10°C) • Pulse types: HFM / LFM / CW • Alarm: Audio and visual • Electronic charts: Yes • Recording and Replay: Yes • Sound Propagation Modeling: Yes • Single ping: Yes – Controlled by operator • Bottom profiling: Yes – ahead of submarine • Integration with Multi Function Consol (MFC): Remote desktop - Single screen / Two screens • Sound Speed Profile: Yes • Transmission control: Yes | https://www.kongsberg.com/globalassets/maritime/km-products/product-documents/mine-and-obstacle-avoidance-sonar-for-surface-vessels-sa9520/ |  | {}
SS2030 | Communication solutions | nan | nan | nan | nan | • Enhanced shallow water features (low side-lobe levels and narrow beams that reduce the reverberation problem in littoral waters) • New and modern Human Machine Interface (HMI) • Operating modes: Active Omni (360°), Active sectors, Passive • Tiltable transmit and receive angles • Electronic maps with sonar echo overlay (for recognition of underwater obstacles and visualisation of target hiding places) • Built-in Sound Propagation Model for optimal tilt setting and Probability of Detection (PoD) • Tracker with automatic and manual target initiation • Audio channel • Built-in simulator for training • Vertical view (provides vertical target position and bottom profiles) • Alarms for objects/torpedo close to own ship. • Flexible integration and information exchange with Combat Management System (CMS) • Display options: Single display (see figure), Standalone console, Multi Function Console (MFC) with Citrix Receiver interface | Technical Specifications: • Operating Frequency: 20 - 30 kHz • Pulse Bandwidth: Up to 3 kHz • Pulse Types: CW, HFM, LFM • Pulse Length: 1 ms to 80 ms • Tilt (OMNI/Sector): +10° to -60° • Range Scale: 10m to 16000m • Transmission Modes: - Horizontal Omni 360° - Horizontal Sector (11.5° / 30° / 60° / 120°) - Vertical Sector 60° - Simultaneous Horizontal and Vertical • Transmission Modes: - Hor Omni/Sector Vert Beam Width 5°/7.0° @30/20 kHz - Vertical Sector Hor Beam Width 8.5°/13° @30/20 kHz • Number of Rx Beams: - Horizontal 64 Beams Covering 360° - Vertical Sector 16 Beams Covering 60° • Receiving Beam Widths: - Hor Omni/Sector Hor Beam Width 8.5°/13°@30/20 kHz - Hor Omni/Sector Vert Beam Width 5°/7.0° @30/20 kHz - Vertical Sector Hor Beam Width 8.5°/13°@30/20 kHz - Vertical Sector Vert Beam Width 5°/7.0° @30/20 kHz • Beam Stabilisation: Yes • Source Level: - Omni 220 dB (re 1μPa at 1m) - Sector (11.5°) 224 dB (re 1μPa at 1m) • Transducer Geometry: Cylindrical • Number of Channels: - Transmitter 384 Transmitting Channels - Receiver 384 Receiving Channels • Data I/O (RS-232 or LAN): - Input: Attitude Data (Roll/Pitch), Speed Log, Gyro, GPS, Echo Sounder, Sound Velocity Profile, SVP, Tracks and Markers from CMS. - Output: To CMS (Sonar Settings, Track Information, Marker Information, Navigation Data for Each Ping, PoD Calculated by Sonar) • Presentation Views: - Omni View w/Electronic Map - Vertical View - Zoom View - B-Scan View - Radial Velocity View - Echogram View - Probability of Detection (PoD) View w/Ray Trace - Sound Velocity Profile View - Passive Waterfall View - Demodulated Noise (DEMON) View • Hull Unit Options: - Fixed Transducer Installation (w/GRP Dome) - Hoistable Hull Unit (Stroke Length 1.2m / 1.6m / 2.1m) • Environmental Compliance: Compliant to Marine Standard IEC60945 | https://www.kongsberg.com/globalassets/maritime/km-products/product-documents/anti-submarine-warefare-sonar-ss-2030/ |  | {}
Seadiff 300 | Communication solutions, Naval | nan | nan | nan | nan | GPS based relative positioning system Connected to Seatrack units via radio communication or wired connection Provides relative range and bearing Bearing between Seatracks can also be presented | PERFORMANCE ENVIRONMENTAL SPECIFICATIONS Accuracy: <1 m GNSS update rate: Up to 1 Hz Operational temperature range: -15°C - +55°C Humidity: Max 95% non-condensing GNSS STANDARDS AND REGULATIONS GPS L1 Compliance to EMCD, immunity/emission: IEC 60945/EN 60945 WEIGHTS AND DIMENSIONS Seadiff Processing Unit: 89 x 485 x 357 mm Weight: 5.4 Kg POWER SPECIFICATIONS Supply voltage: 100 to 240 V AC 50/60 Hz Max power consumption: 60 W | https://www.kongsberg.com/maritime/products/deck-machinery-and-cranes/deck-machinery/seismic-vessels/spread-management/seatrack-220-320/ | https://www.kongsberg.com/contentassets/4147baa3ebf2431f8727ee50d889df87/datasheet_seadiff300.pdf |  | GPS transponder, Seatrack 220 / 320 | 1
Seadiff 320 | Communication solutions, Naval | nan | nan | nan | nan | - GPS and Glonass based relative positioning system - Calculation of data from connected Seatrack units - Provides relative range and bearing to all units - Presentation of bearing between Seatracks - GNSS update rate up to 2Hz - Operational temperature range -15°C to +55°C - Humidity Max 95% non-condensing - Compliance to Electromagnetic compatibility, IEC 60945/EN 60945, IEC 60950-1/EN 60950-1 standards - GPS L1, Glonass L1 standard used IEC 60945/EN 60945 - Mechanical vibration and product safety compliances maintained | Position accuracy, <1m to RTK <10cm Relative buoy accuracy, <1m to RTK <5cm GNSS update rate, up to 2Hz Operational temperature range, -15°C to +55°C Humidity, Max 95% non-condensing Compliance, Electromagnetic compatibility, IEC 60945/EN 60945, IEC 60950-1/EN 60950-1 standards Recommended temperature, +5°C to +40°C | https://www.kongsberg.com/maritime/products/deck-machinery-and-cranes/deck-machinery/seismic-vessels/spread-management/seatrack-220-320/ | https://www.kongsberg.com/contentassets/4147baa3ebf2431f8727ee50d889df87/datasheet_seadiff320.pdf |  | GPS transponder, Seatrack 220 / 320 | 1
Seadiff 380 | Communication solutions, Naval | nan | nan | nan | nan | GPS, Glonass, Galileo and Beidou based relative positioning system On board system for calculation of data from connected Seatrack units Supports radio communication or wired connection for Seatrack units Provides relative range and bearing to all units Presents bearing between Seatracks Supports multi frequency GPS, Glonass, Galileo and Beidou | Position accuracy: <1m Operational temperature range: -15°C - +55°C Position accuracy SBAS: <0.5m Position accuracy RTK: <10cm Relative buoy accuracy: <1m Humidity: Max 95% non-condensing Supply voltage: 100 to 240 V AC 50/60 Hz Max power consumption: 60 W Seadiff Processing Unit dimensions: 89 x 485 x 357 mm Seadiff Processing Unit weight: 5.4 Kg | https://www.kongsberg.com/maritime/products/deck-machinery-and-cranes/deck-machinery/seismic-vessels/spread-management/seatrack-220-320/ | https://www.kongsberg.com/contentassets/4147baa3ebf2431f8727ee50d889df87/datasheet_seadiff380.pdf |  | GPS transponder, Seatrack 220 / 320 | 1
Seafloor Information System 5 (SIS 5) | Seafloor mapping, Geophysical survey | nan | nan | nan | nan | A single SIS installation can support multiple survey vessels. It supports all EM systems simultaneously and the EM system can be controlled from a remote location. It provides control, logging and QA-functionality for the surveyor on the mother ship. SIS uses S-57 background maps from WMS-server, and facilitates remote operations and multi-survey setup fast or slow connections within any price range. SIS supports survey planning in the office and during the survey, and supports .KMall logging format, allowing for easier post-processing. SIS also features an open API for developers to interface in many different ways, and has a way to allow the user to manually upload data to the Seabed2030 initiative for mapping the whole world by 2030. | EM™ systems supported: EM 2040 (all models), EM 712, EM 304, EM 124. Operating System: Windows 10. Hardware: Hydrographic Work Station (HWS) IEC 60945 and E10 Maritime Certified Computer. The Digital Terrain Models in SIS can be exported as GeoTIFF files. Computer 19” rack mount recommended for installation. | https://www.kongsberg.com/maritime/products/ocean-science/mapping-systems/multibeam-echo-sounders/em-124-multibeam-echosounder-max.-11000-m | https://www.kongsberg.com/contentassets/fc4a27883f1d4d3a86775c4f483b323b/446295c_sis5_data_sheet.pdf |  | EM 124 Multibeam echosounder, Max. 11000 m | 1
SEANAV 300 | Surface navigation & positioning | nan | nan | nan | nan | Key Features for the SeaNav 300 Series include: - True heading anywhere on earth - Better than 0.5º heading accuracy - Heading accuracy unaffected by the latitude - Heading available in periods of GNSS drop-outs - Compliant to WAAS, EGNOS, and MSAS Satellite Based Augmentation Systems - Replaces several instruments with one robust, integrated product - Configurable update rate with default 20 ms (50 Hz) - Output of data on Ethernet - 1PPS out synchronization signal - Supported GNSS: GPS, GLONASS - Power/24 VDC - Whip antenna (320) | PERFORMANCE DATA - Heading accuracy, dynamic: 0.5º RMS - Heading resolution: 0.01º RMS - Rate of turn accuracy: 0.5º/s +5% (320) - Position accuracy: IALA antenna 1.2 m RMS, DGNSS/SBAS 1.2 m RMS - Velocity accuracy: 0.07 m/s 95 % CEP - Max turn rate: 80º/s WEIGHTS AND DIMENSIONS - Dimensions: 780 x 180 x 100 mm - Weight with bracket: 3.7 kg (300) / 3.8 kg (320) POWER SPECIFICATIONS - Input power: 12 to 24 V DC - Consumption: <5 W INTERFACES - Serial ports: 1 RS-232 (service), 1 RS-422 - Ethernet: 1 - USB: 1 (service) - 1PPS out: 1 ENVIRONMENTAL SPECIFICATIONS - Operating temperature range: -25 to +55 ºC - Operating humidity: 100 % max. - Storage temperature range: -30 to +70 ºC - Storage humidity: 100 % max. STANDARDS AND REGULATIONS - Product safety low voltage: IEC 60945/EN 60945 - Electromagnetic compatibility, immunity/radiation: IEC 60945/EN 60945 - Vibration: IEC 60945/EN 60945 - Wheelmark: THD (4.41), GPS (4.14), Glonass (4.15), SDME (4.7), DGPS (4.50, SeaNav 320) - MTBF (hours): 45.000 | https://www.kongsberg.com/maritime/products/vessel-reference-systems/position-systems/gnss-compass-and-position-sensor/ | https://www.kongsberg.com/contentassets/0d2751ec14f74850bf4106ace4472d5f/datasheet_seanav300.pdf |  | GNSS compass and position sensor | 1
Seapath 130 series, compact heading, attitude and positioning sensor | Seafloor mapping, Geophysical survey | nan | nan | nan | nan | The key features of the Seapath 130 series include: - Compact and robust integrated INS/GNSS system - Accuracy in roll, pitch, and heave measurements during turns - Real-time heave output for periods up to 25 seconds - Precise heave at long wave periods by using the PFreeHeavePC algorithms - 550-channel dual frequency GPS/GLONASS/Galileo/Beidou receiver - Robust against GNSS dropouts - Multiple differential correction support including SBAS - Outputs on RS232, RS422, and Ethernet - Up to 100 Hz data output rate - Meets IHO special order requirements | PERFORMANCE SEAPATH 130-3 DATA OUTPUTS - Heave accuracy (real-time): 5 cm or 5% whichever is highest and 8 Ethernet UPD/IP ports - Heave accuracy (delayed signal): 4 cm or 5% whichever is highest and 1PPS pulse - Heave motion periods (real-time): 0 to 18 seconds - Heave motion periods (delayed signal): 0 to 50 seconds - Position accuracy DGNSS/GLONASS: 0.5 m RMS or 1 m 95% CEP - WEIGHTS AND DIMENSIONS - Sensor Unit: 1210 mm (L) x 210 mm (W) x 94 mm (H), weight 7.7 kg - MRU in light weight subsea bottle: Ø120 x 241 mm, weight 3.7 kg - OPERATING TEMPERATURE - Sensor Unit: -40 to +70°C - MRU: -5 to +55°C - POWER - Sensor Unit: 24 V DC, 10 W - MRU: 24 V DC, 12 W - HUMIDITY - Sensor Unit: Hermetically sealed - MRU: Hermetically sealed - Specifications are valid without multipath, without shadowing of antenna, and with vessel in motion |  | https://www.kongsberg.com/contentassets/c22a596095db4994a5f26ba216b6b968/110-0034148a_datasheet_seapath130_apr23.pdf | {'Data sheet': ['https://www.kongsberg.com/contentassets/c22a596095db4994a5f26ba216b6b968/110-0034148a_datasheet_seapath130_apr23.pdf']}
Seapath 130-R series, compact heading, attitude and positioning sensor | Seafloor mapping, Geophysical survey | nan | nan | nan | nan | - 0.05° to 0.06° heading accuracy depending on MGC model - 0.007° - 0.01° roll and pitch accuracy - No accuracy degradation in roll, pitch, and heave measurements during turns - 5 cm real-time heave output for periods up to 25 seconds - Precise heave at long wave periods by use of the PFreeHeavePC wPiCth f oSre caopnafithg uHrMatIi oswn algorithims - 550-channel dual-frequency GPS/GLONASS/Galileo/Beidou receiver - Robust against GNSS dropouts due to the INS system being part of the product - Multiple differential correction support including SBAS, RTK correction on RTCM format, SeaSTAR, OmniSTAR, and Marinestar corrections supported - Outputs on RS232, RS422, and Ethernet - Up to 100 Hz data output rate - Dual-frequency GNSS ionospheric compensation - Logging of raw satellite and IMU data possible - Meets IHO special order requirements | Heave accuracy (real-time): 5 cm or 5% whichever is highest, and 8 Ethernet UPD/IP ports Heave accuracy (delayed signal): 2 cm or 2% whichever is highest, data output interval programmable in 0.01-sec. steps and 1PPS pulse Heave motion periods (real-time): 0 to 25 seconds, heave motion periods (delayed signal): 0 to 50 seconds Position accuracy DGNSS/GLONASS: 0.5 m RMS or 1 m 95% CEP, position accuracy SBAS: 0.5 m RMS or 1 m 95% CEP, position accuracy Fugro XP2/G2/G4/G4+: 0.1 m RMS or 0.2 m 95% CEP, position accuracy (RTK in X/Y): 1 cm + 1 ppm RMS, position accuracy (RTK in Z): 2 cm + 1 ppm RMS, sensor unit: 24 V DC, 10 W, MGC: 24 V DC, 12 W, sensor unit -40 to +70°C, MGC -15 to +55°C, sensor unit hermetically sealed, IP66, MGC hermetically sealed, IP66. |  | https://www.kongsberg.com/contentassets/c22a596095db4994a5f26ba216b6b968/110-0034144b_datasheet_seapath_130-r.pdf | {'Data sheet': ['https://www.kongsberg.com/contentassets/c22a596095db4994a5f26ba216b6b968/110-0034144b_datasheet_seapath_130-r.pdf']}
Seapath 380-R | Seafloor mapping, Geophysical survey | nan | nan | nan | nan | - 0.005° to 0.01° heading accuracy depending on MGC - 2 cm heave accuracy by use of the PFreeHeave algorithms - Meets IHO special order requirements - Robust against GNSS dropouts due to the inertial sensor part of the product - 555-channel dual frequency GPS/GLONASS/Galileo/Beidou receiver - All available GPS/GLONASS/Galileo/Beidou/QZSS satellites are used in the HMI Unitpositioning solution - IMO type approved gyrocompass part of the product - Fugro XP2/G2/G4/G4+ corrections and RTK supported - RTK corrections format RTCM and CMR supported GNSS DGNSS correc�ons (op�onal)antennas - Includes SBAS corrections (WAAS, EGNOS, MSAS, GAGAN) - All data have the same time stamp and to an accuracy of0.001 s to the actual measurement time - Logging of raw satellite and IMU data possibleJunc�on Box - MGC | Heave accuracy (real-time) 5 cm or 5% whichever Processing Unit 5.4 kg, 89 x 485 x 357 mm is highest HMI Unit 3.6 kg, 44 x 485 x 257 mm Heave accuracy (delayed signal) 2 cm or 2% whichever Monitor 3.8 kg, 383 x 380 x 170 mm is highest IMU 8.1 kg, 188 x 189 x 189 mm ​ Operational temperature range Processing Unit -15 to +55 ºC HMI Unit +5 to +35 ºC Monitor +5 to +40 °C IMU -15 to +55 °C GNSS antenna -40 to +85 °C​ Position accuracy DGNSS 0.5 m RMS or 1 m 95% CEP Processing Unit -15 to +55 ºC Position accuracy SBAS 0.5 m RMS or 1 m 95% CEP Monitor +5 to +40 °C Position accuracy Fugro XP2/G2/G4/G4+ 0.1 m RMS or 0.2 m 95% CEP GNSS antenna -40 to +85 °C Position accuracy RTK (X and Y) 1 cm + 1 ppm RMS Position accuracy RTK (Z) 2 cm + 1 ppm RMS Velocity accuracy 0.03 m/s (RMS)​ Communication ports 8 serial RS-232/RS-422 lines and 16 Ethernet Enclosure protection UPD/IP ports Processing and HMI Unit IP 21 (rear) Data output interval Programmable in 0.005- Monitor IP 21 (rear) se steps and 1PPS IMU IP 66 GNSS antenna IP 66 Processing Unit 100 to 240 V AC, 75 W Electromagnetic compatibility (max) Compliance to EMCD HMI Unit 100 to 240 V AC, 170 W immunity/emission IEC 60945/EN 60945 Monitor 100 to 240 V AC, 23 W (max) Compliance to LVD IMU 24 V DC from Process standard used IEC 60950-1/EN 60950-1 ing Unit GNSS antenna 5 V DC from Processing Unit of antennas and with vessel in motion​ Specifications are valid without multipath, without shadowing Specifications are subject to change without any further notice. |  | https://www.kongsberg.com/contentassets/c22a596095db4994a5f26ba216b6b968/110-0017979b_datasheet_seapath380-r_series.pdf | {'Data sheet': ['https://www.kongsberg.com/contentassets/c22a596095db4994a5f26ba216b6b968/110-0017979b_datasheet_seapath380-r_series.pdf']}
SEATRACK 330 | Communication solutions, Naval | nan | nan | nan | nan | • High-end solution in reliability and accuracy • Transmits data through a serial interface configured as either RS-232 or RS-485 • Tailored for applications demanding a high-end solution | PERFORMANCE POWER Accuracy: 1 m Mean power consumption: 2.7 W GNSS GPS L1 Pseudorange and carrier phase data Multipath mitigation High dynamic tracking feature I/O RS-232 or RS-485 Remote configuration Direct access to GNSS receiver data Interface to handheld terminal Different connector options available WEIGHTS AND DIMENSIONS Diameter body: 10.1 cm Diameter flange: 11.3 cm Height: 40 cm Weight: 4 kg | https://www.kongsberg.com/maritime/products/deck-machinery-and-cranes/deck-machinery/seismic-vessels/spread-management/seatrack-330/ | https://www.kongsberg.com/contentassets/5eb085fbd30f4ef18284e58ac1b670c5/datasheet_seatrack330.pdf |  | GPS transponder, Seatrack 330 | 1
SEATRACK 332 | Communication solutions, Naval | nan | nan | nan | nan | State-of-the-art relative GNSS tracking system Over 20 years of operational experience in extreme maritime environments Utilizes latest in GNSS technology Tailored to applications demanding reliability and accuracy Uses both GPS and GLONASS L1&L2 bands Transmits data through serial interface (RS-232 or RS-485) Extra ruggedized | Performance: - Accuracy: <10 cm Power: - Supply voltage: 10-13 V DC - Mean power consumption: 2.7 W GNSS: - GPS L1/L2 - GLONASS L1/L2 Environmental Specifications: - Operational temperature range: -10°C - +55°C - Storage temperature range: -30°C - +70°C - Enclosure protection: IP 68, 20 m - Shock: 50 G/10 ms I/O Standards and Regulations: - RS-232 or RS-485 - Compliance to EMCD, IEC 60945/EN 60945 - Compliance to LVD, IEC 60950/EN 60950 Weights and Dimensions: - Diameter body: 10.1 cm - Diameter flange: 11.3 cm - Height: 40 cm - Weight: 4 kg Specifications subject to change without any further notice. | https://www.kongsberg.com/maritime/products/deck-machinery-and-cranes/deck-machinery/seismic-vessels/spread-management/seatrack-330/ | https://www.kongsberg.com/contentassets/5eb085fbd30f4ef18284e58ac1b670c5/datasheet_seatrack332.pdf |  | GPS transponder, Seatrack 330 | 1
Seismic cable control - eBird | Communication solutions, Naval | nan | nan | nan | nan | • In-line titanium body with 3 detachable wings • Lateral force control • Low acoustic noise • Autonomous depth control • Adaptable to different streamer types • SmartWing instrumentation • Novel modem solution for long range streamer communication • Wireless power transfer between wing and body • Ruggedized design • Battery power back-up • Power-save mode • Fault tolerant mode • Onboard control and monitoring software (eBird Guidance) | PERFORMANCE ENVIRONMENTAL SPECIFICATIONS Control functions Lateral, depth, roll Operating depth 1 – 100 m Pressure sensor accuracy ± 0.25 m Survival depth 300 m Tension (body) 160 000 N WEIGHT AND DIMENSIONS Build length 373 mm Overall length 420 mm Largest body diameter 74 mm Enclosed diameter with wings 956 mm Weight (in air) 13 kg Weight (with wings, in water) 0 kg Weight (without wings, in water) 3 kg Operating temperature -5°C to +65°C Storage temperature -20°C to +70°C Specifications subject to change without any further notice. | https://www.kongsberg.com/maritime/products/deck-machinery-and-cranes/deck-machinery/seismic-vessels/spread-management/eBird/ | https://www.kongsberg.com/contentassets/fcb884f931154ae9a97e4f87c1bc39c8/datasheet_ebird.pdf | {'Brochure': ['https://www.kongsberg.com/globalassets/maritime/km-products/documents/seismic_brochure.pdf', 'https://www.kongsberg.com/contentassets/85abd294cac147f48502c9da6209348f/57.dm_2p_11.04.19.pdf', 'https://www.kongsberg.com/contentassets/85abd294cac147f48502c9da6209348f/56.dm_2p_11.04.19.pdf'], 'Data sheet': ['https://www.kongsberg.com/contentassets/fcb884f931154ae9a97e4f87c1bc39c8/datasheet_ebird.pdf'], 'Downloads': ['https://www.kongsberg.com//contentassets/fcb884f931154ae9a97e4f87c1bc39c8/datasheet_ebird.pdf']}
Sensor Fusion | Communication solutions, Naval | nan | nan | nan | nan | Key Features: - One-stop solution providing real-time overview across platforms and data types - Flexible and scalable, suitable for both small and large organizations - Open ecosystem building on FAIR data principles - Allows for deployment of customized machine learning algorithms - Cyber secure solution | I don't know | https://www.kongsberg.com/maritime/products/ocean-science/blue-insight/sensor-fusion/ | https://www.kongsberg.com/contentassets/1d16a9142d0f46e2b2ee68445583a180/datasheet_blueinsight.pdf | {'Data sheet': ['https://www.kongsberg.com/contentassets/1d16a9142d0f46e2b2ee68445583a180/datasheet_blueinsight.pdf']}
Sensor remote | Communication solutions, Naval | nan | nan | nan | nan | - One-stop solution that provides real-time overview across platforms and data types - Flexible and scalable, suitable for both small and large organizations - Open ecosystem building on FAIR data principles - Allows for deployment of customized machine learning algorithms - Secure interactions between sensor platforms, cloud storage, and data management - Basic visualization framework with dashboard functionalities and graph view of data - Conversion of data in the cloud into common formats for seamless data sharing - Web interface for remote control of selected Kongsberg sensors - Web interface for visualizing selected real-time and historic sensor data and platform information in a map overlay - In-depth data handling capabilities, such as the implementation of quality control mechanisms and automated data analysis based on artificial intelligence | I don't know | https://www.kongsberg.com/maritime/products/ocean-science/blue-insight/sensor-remote/ | https://www.kongsberg.com/contentassets/33812dcfb17f45ffa4ad34629d464c78/datasheet_blueinsight.pdf | {'Data sheet': ['https://www.kongsberg.com/contentassets/33812dcfb17f45ffa4ad34629d464c78/datasheet_blueinsight.pdf']}
SIDESCAN 500 KHZ | Seafloor mapping, Geophysical survey | nan | nan | nan | nan | 500 kHz side looking transducer for shallow water surveying and high resolution. Easy mounting using bracket. Robust housing for durability. Beam width of 0.35° longitudinal and 60° transversal. Suitable for maximum depth of 10m. Storage temperature range from -6 to +48ºC. | Resonant frequency: 500 kHz. Beam width: Longitudinal - 0.35 degrees, Transversal - 60 degrees. Impedance nominal value: 60 ohm. Transmitting Voltage Response: 179 ±2 dB (re 1 μPa per 1 V). Receiving Voltage Response: -196 ±2 dB (re 1 V per μPa). Maximum pulse power input: 800 W @ 2% duty. Cable length: 15 m. Cable diameter: 7.0 mm. Weight with cable: 3.4 kg. | https://www.kongsberg.com/maritime/products/ocean-science/mapping-systems/es_bottommapping/td_bottommapping/ | https://www.kongsberg.com/contentassets/d106c9aa05de423a8b02cf5fae6d6ad1/404173_sidescan_transducer_500khz_data_sheet.pdf |  | Single beam bottom mapping transducers | 1
Simrad 12-16/60 | Communication solutions, Naval | nan | nan | nan | nan | 12 kHz dual beam transducer Can be set up for dual or single beam use Resonant frequency of 12 kHz Maximum transducer depth of 20 m Circular beamwidth of 16 deg (narrow beam) and 60 deg (wide beam) Directivity values of D=130 for narrow beam and D=10 for wide beam Transmitting response of 142 dB re 1µPa per V Receiving sensitivity, open circuit, of -168.5 dB re 1V per µPa Electroacoustic efficiency of 0.60 Maximum pulse power input of 100 W Maximum continuous power input of 4 W | Common - Resonant frequency: 12 kHz - Maximum transducer depth: 20 m - Cable length: 20 m - Cable diameter: 12.5 mm - Weight with/without cable: 84 / 78 kg - Storage temperature: -20 to 70 °C Directivity (Narrow Beam) - Circular beamwidth: 16 deg - Directivity (D): 130 - Transmitting response: 142 dB re 1µPa per V - Receiving sensitivity, open circuit: -168.5 dB re 1V per µPa - Electroacoustic efficiency: 0.60 - Maximum pulse power input: 100 W - Maximum continuous power input: 4 W Directivity (Wide Beam) - Circular beamwidth: 60 deg - Directivity (D): 10 | https://www.kongsberg.com/maritime/products/commercial-fisheries/td/td12khz/12-16-60/ | https://www.simrad.online/td_012/12_16_60/sales/12_16_60_ds_en_a4.pdf | {'Downloads': ['https://www.kongsberg.com//maritime/products/commercial-fisheries/fisherysounder/', 'https://www.kongsberg.com//maritime/products/ocean-science/ocean-science/es_scientific/', 'https://www.kongsberg.com//maritime/products/ocean-science/mapping-systems/es_bottommapping/']}
Simrad 120-25 | Communication solutions, Naval | nan | nan | nan | nan | Resonant frequency: 120 kHz, Maximum input power: 1000 W, Beamwidth, circular: 10 deg. ±2 deg., Maximum duty cycle (at maximum power): 5%, Directivity index: 25 dB, Maximum installation depth: 1000 m, Equivalent two-way beam angle (ψ): -17.5 dB, Maximum storage temperature: -20 to 70º C, Cable length: 25 m, Nominal impedance: 60 ohm, Cable diameter: 10.9 mm, Weight without cable: 4 kg, Transmitting response: 176.5 ±2 dB re 1µPa per V, Receiving sensitivity (open circuit): -183.0 ±2 dB re 1V per µPa, Electroacoustic efficiency: 70 ±20 %. | category: Transducer, parameters: Resonant frequency, parameter value: 120 kHz, parameters: Maximum input power, parameter value: 1000 W, parameters: Beamwidth, circular, parameter value: 10 deg. ±2 deg., parameters: Maximum duty cycle (at maximum power), parameter value: 5%, parameters: Directivity index, parameter value: 25 dB, parameters: Maximum installation depth, parameter value: 1000 m, parameters: Equivalent two-way beam angle (ψ), parameter value: -17.5 dB, parameters: Maximum storage temperature, parameter value: -20 to 70º C, parameters: Cable length, parameter value: 25 m, parameters: Nominal impedance, parameter value: 60 ohm, parameters: Cable diameter, parameter value: 10.9 mm, parameters: Weight without cable, parameter value: 4 kg, parameters: Transmitting response, parameter value: 176.5 ±2 dB re 1µPa per V, parameters: Receiving sensitivity (open circuit), parameter value: -183.0 ±2 dB re 1V per µPa, parameters: Electroacoustic efficiency, parameter value: 70 ±20 %. | https://www.kongsberg.com/maritime/products/commercial-fisheries/td/simrad-120khz-transducers/simrad-120-25/ | https://www.kongsberg.com/globalassets/discovery/simrad/transducers/120-and-es120/164023_120-25.pdf | {'Downloads': ['https://www.kongsberg.com//globalassets/discovery/simrad/transducers/120-and-es120/164023_120-25.pdf', 'https://www.kongsberg.com//globalassets/discovery/simrad/transducers/120-and-es120/simrad_120-25_installation_drawings.zip', 'https://www.kongsberg.com//globalassets/discovery/simrad/transducers/_generic-transducer-blocks/160164ah_transducer_installation_english.pdf', 'https://www.kongsberg.com//globalassets/discovery/simrad/transducers/_generic-transducer-blocks/160164ah_transducer_installation_english.chm']}
Simrad 18-11 | Communication solutions, Naval | nan | nan | nan | nan | - Ideal for ocean depth measurement up to 7000 m - Resonant frequency of 18 kHz - Transmitting response of 176 ±2 dB (dB re 1µPa per V) - Circular beamwidth of 11 ±2 deg - High directivity at 300 ±20% - Maximum pulse power input of 2000 W - Cable length of 20 m - Weighs 85 kg (without cable) | Resonant frequency: 18 kHz Transmitting response: 176 ±2 dB (dB re 1µPa per V) Circular beamwidth: 11 ±2 deg Directivity: D=300 ±20% Electroacoustic efficiency: 0.60 ±0.20 Maximum pulse power input: 2000 W Maximum continuous power input: 100 W Cable length: 20 m Weight (without cable): 85 kg Storage temperature range: +70 to -20 °C | https://www.kongsberg.com/maritime/products/commercial-fisheries/td/td18khz/18-11/ | https://www.simrad.online/td_018/18_11/sales/18_11_ds_en_a4.pdf | {'Downloads': ['https://www.kongsberg.com//maritime/products/commercial-fisheries/fisherysounder/', 'https://www.kongsberg.com//maritime/products/ocean-science/mapping-systems/es_bottommapping/']}
Simrad 200-7C | Communication solutions, Naval | nan | nan | nan | nan | Key Features - Wide-band split-beam transducer for fishery and research applications - Nominal frequency is 200 kHz - Frequency range: 160 to 260 kHz - Beamwidth is 7° - Maximum input power is 1000 W - Physical dimensions: Diameter - 120 mm, Height - 75 mm - Order number: KSV-203003 transducer with a 20m open-ended cable, 428875 transducer with 5m cable fitted with a SubConn connector - Included in all deliveries: Mounting hardware, Documents, ES7-200879 Clamping ring, ES7-204464 Mounting ring, Stuffing tube, Cable gland | Technical Specifications Performance specifications - Nominal frequency: 200 kHz - Frequency range: 160-260 kHz - Beamwidth: 7° - Figure of merit: -5 dB - Max. source level: 227 dB re µPaper V @ 1 m - Transmit sensitivity (Su): 185 dB 500 75re µPa per V @ 1 m - Receive sensitivity (Mt): -189 dB 450 60re 1 V per µPa @ 1 m - Sidelobe level: -23 dB - Back radiation level: -40 dB - Impedance (each sector): 75 Ω Power specifications - Max. input power: 1000 W - Max. pulse length: 16 ms - Max. duty cycle: 1 % Weight and outline dimensions - Physical dimensions: Diameter - 120 mm, Height - 75 mm (body), Total height - 155 mm - Weight: In air: 5,0 kg (incl. 20 m cable), In air: 2,3 kg (incl. 5 m cable with SubConn), In water: 1,0 kg (ex. cable) - Cable length: 20 m and open-end termination, 5 m and SubConn connector - Cable diameter: 12.4 mm / 9 mm - Bending radius: Static: 100 mm (theoretical), Dynamic: 185 mm (theoretical) Environment requirements - Depth rating: 20 meters - Storage temperature: Max.: +60°C, Min.: -20°C - Operating temperature: Max.: +40°C, Min.: -5°C Rules for transducer handling To secure the long life and accurate results, the transducer must be handled correctly. | https://www.kongsberg.com/maritime/products/commercial-fisheries/td/200-khz/simrad-200-7c/ | https://www.simrad.online/td_200/es200_7c/sales/es200_7c_ds_en_a4.pdf | {'Downloads': ['https://www.kongsberg.com//maritime/products/commercial-fisheries/fisherysounder/', 'https://www.kongsberg.com//maritime/products/ocean-science/ocean-science/es_scientific/']}
Simrad 200-7F | Communication solutions, Naval | nan | nan | nan | nan | 200 kHz Single-beam transducer Compact and streamlined design Suitable for hull mounting on smaller vessels Operates at a resonant frequency of 200 kHz Provides accurate and efficient data for depth and water column information | Category, Parameters, and Parameter Value Resonant frequency, 200 kHz Cable length, 15 m Circular beamwidth, 7 deg ±1 Weight without cable, 1.9 kg Directivity index, 28.5 dB Storage temperature, -20 to 70 °C Equivalent two-way beam angle, -21.0 dB re 1 steradian Impedance: Nominal, 60 ohms Max. variation in ¦Z¦, 45 - 80 ohms Max variation in phase angle, ±30 deg Transmitting response, 180.0 dB ±2 re 1µPa per V Receiving sensitivity, open circuit, -185 dB ±2 re 1V per µPa Electroacoustic efciency: Typical, 0.75 Minimum, 0.50 Maximum input power, 1000 W Maximum duty cycle (at max power), 0.02 Maximum installation depth, 20 m Manufacturer: Simrad AS Address: Strandpromenaden 50, P.O.Box 111, N-3191 Horten Telephone: +47 33 03 40 00 | https://www.kongsberg.com/maritime/products/commercial-fisheries/td/200-khz/simrad-200-7f/ | https://www.kongsberg.com/globalassets/discovery/simrad/transducers/200-and-es200/164021_200-7f.pdf | {'Downloads': ['https://www.kongsberg.com//globalassets/discovery/simrad/transducers/200-and-es200/164021_200-7f.pdf', 'https://www.kongsberg.com//globalassets/discovery/simrad/transducers/200-and-es200/160164ah_transducer_installation_english.pdf', 'https://www.kongsberg.com//globalassets/discovery/simrad/transducers/200-and-es200/160164ah_transducer_installation_english.chm']}
Simrad 200-7G | Communication solutions, Naval | nan | nan | nan | nan | - Small housing - Portable use - Level measurements inside tanks - Range of technical specifications - Subject to specification changes without notice | Resonant frequency: 200 kHz Beamwidth, circular: 7 ±1° Directivity D: 700 ±20% DI=10logD: 28.5 ±1 dB Equivalent two-way beam angle: 0.008 ±20% Side lobes: < -15 dB Back radiation: < -30 dB Nominal impedance: 60 ohms Maximum variation in ¦Z¦: 45 - 80 ohms Maximum variation in phase angle: ±30° Transmitting response: 215 ±2 dB re 1µPa per A Receiving sensitivity, open circuit: -185 ±2 dB re 1V per µPa Electro-acoustic efficiency: 0.70 ±0.20 Maximum pulse power input: 1000 W Maximum continuous power input: 20 W Maximum transducer depth: 20 m Maximum storage temperature: +70°C Minimum storage temperature: -20°C Cable length: 15 m Cable diameter: 10 mm Weight without cable: 2 kg Weight with cable: 4 kg | https://www.kongsberg.com/maritime/products/commercial-fisheries/td/200-khz/simrad-200-7g/ | https://www.kongsberg.com/globalassets/discovery/simrad/transducers/200-and-es200/164011_200-7g.pdf | {'Downloads': ['https://www.kongsberg.com//globalassets/discovery/simrad/transducers/200-and-es200/164011_200-7g.pdf', 'https://www.kongsberg.com//globalassets/discovery/simrad/transducers/200-and-es200/160164ah_transducer_installation_english.pdf', 'https://www.kongsberg.com//globalassets/discovery/simrad/transducers/200-and-es200/160164ah_transducer_installation_english.chm']}
Simrad 38-7 | Communication solutions, Naval | nan | nan | nan | nan | Resonant frequency: 38 kHz Cable length: 20m Beamwidth, circular: 7 deg ±1 Cable diameter: 11mm Directivity index: 28 ±1 dB Weight without cable: 40 kg Equivalent two-way beam angle: -20.5 ±1 dB Storage temperature range: -20 to 70°C Side lobes: less than -15 dB Back radiation: less than -35 dB Impedance: Nominal 60 ohms, Max. variation in ¦Z¦ 45 - 80 ohms, Max variation in phase angle ±30 deg Transmitting response: 185.5 dB ±2 re 1µPa per V Receiving sensitivity, open circuit: -170.5 dB ±2 re 1V per µPa Electroacoustic efficiency: Typical 0.70, Minimum 0.50 Maximum input power: 4000W Maximum duty cycle at max. power: 1% Maximum transducer depth: 50m | Resonant frequency, 38 kHz Cable length, 20m Beamwidth, circular, 7 deg ±1 Cable diameter, 11mm Directivity index, 28 ±1 dB Weight without cable, 40 kg Equivalent two-way beam angle, -20.5 ±1 dB Storage temperature range, -20 to 70°C Side lobes, less than -15 dB Back radiation, less than -35 dB Impedance: Nominal 60 ohms, Max. variation in ¦Z¦ 45 - 80 ohms, Max variation in phase angle ±30 deg Transmitting response, 185.5 dB ±2 re 1µPa per V Receiving sensitivity, open circuit, -170.5 dB ±2 re 1V per µPa Electroacoustic efficiency: Typical 0.70, Minimum 0.50 Maximum input power, 4000W Maximum duty cycle at max. power, 1% Maximum transducer depth, 50m | https://www.kongsberg.com/maritime/products/commercial-fisheries/td/simrad-38khz-transducers/38_7/ | https://www.simrad.online/td_038/38_7/sales/38_7_ds_en_a4.pdf | {'Downloads': ['https://www.kongsberg.com//maritime/products/commercial-fisheries/fisherysounder/', 'https://www.kongsberg.com//maritime/products/ocean-science/mapping-systems/es_bottommapping/']}
Simrad 38-9 | Communication solutions, Naval | nan | nan | nan | nan | • Resonant frequency: 38 kHz • -3 dB bandwidth: 7 kHz • Circular beamwidth: 9 deg • Directivity D: 400 • DI = 10 log D: 26 dB • Equivalent two-way beamangle Ψ: 0.016 • 10 log Ψ: -18 dB • Side lobes: Less than -18 dB • Back radiation: Less than -25 dB • Nominal impedance: 75 ohm • Max. variation in ¦Z¦: 60 to 95 ohm (CD017017A)0 • Max. variation in phase angle: ±30 deg -30 30 Susceptance, mS • Transmitting response: -10 5 (CD017017B)177 dB re 1μPa per V 38 • Receiving sensitivity, open -2035 40 0 circuit: -171 dB re 1V per μPa 43 • Electro-acoustic efficiency: 0.70-30 • Max. pulse power input: 1500 W-5 • Max. continuous input: 30 W-40 33kHz • Max. transducer depth: 100 m • Cable length: 20 m0 5 10 15 20 • Cable diameter: 11 mm Conductance, mS • Weight: 18 kg | The technical specifications for the Simrad 38-9 medium size single beam echo sounder transducer are as follows: - Resonant frequency: 38 kHz - -3 dB bandwidth: 7 kHz - Circular beamwidth: 9 deg - Directivity D: 400 - DI = 10 log D: 26 dB - Equivalent two-way beamangle Ψ: 0.016 - 10 log Ψ: -18 dB - Side lobes: Less than -18 dB - Back radiation: Less than -25 dB - Nominal impedance: 75 ohm - Max. variation in ¦Z¦: 60 to 95 ohm (CD017017A)0 - Max. variation in phase angle: ±30 deg -30 30 Susceptance, mS - Transmitting response: -10 5 (CD017017B)177 dB re 1μPa per V 38 - Receiving sensitivity, open -2035 40 0 circuit: -171 dB re 1V per μPa 43 - Electro-acoustic efficiency: 0.70-30 - Max. pulse power input: 1500 W-5 - Max. continuous input: 30 W-40 33kHz - Max. transducer depth: 100 m - Cable length: 20 m0 5 10 15 20 - Cable diameter: 11 mm Conductance, mS - Weight: 18 kg | https://www.kongsberg.com/maritime/products/commercial-fisheries/td/simrad-38khz-transducers/38_9/ | https://www.simrad.online/td_038/38_9/sales/38_9_ds_en_a4.pdf | {'Downloads': ['https://www.kongsberg.com//maritime/products/commercial-fisheries/fisherysounder/', 'https://www.kongsberg.com//maritime/products/ocean-science/mapping-systems/es_bottommapping/']}
Simrad 38-9 | Seafloor mapping, Geophysical survey | nan | nan | nan | nan | - Medium size, 38 kHz single beam echo sounder transducer - Incorporates 48 Tonpilz elements - Easily mounted circular transducer body - Resonant frequency: 38 kHz - -3 dB bandwidth: 7 kHz - Circular beamwidth: 9 deg - Directivity D: 400 - DI = 10 log D: 26 dB - Equivalent two-way beam angle Ψ: 0.016 - Max. continuous input: 30 W-40 33kHz - Max. transducer depth: 100 m - Cable length: 20 m - Weight: 18 kg | Category: Transducer Parameters: Resonant frequency, Bandwidth, Beamwidth, Directivity, Equivalent two-way beam angle, Side lobes, Back radiation, Nominal impedance, Max. continuous input, Max. transducer depth, Cable length, Weight Parameter Value: 38 kHz, 7 kHz, 9 deg, 400, 0.016, Less than -18 dB, Less than -25 dB, 75 ohm, 30 W-40 33kHz, 100 m, 20 m, 18 kg | https://www.kongsberg.com/maritime/products/ocean-science/mapping-systems/es_bottommapping/td_bottommapping/ | https://www.kongsberg.com/contentassets/d106c9aa05de423a8b02cf5fae6d6ad1/164330ab_38-9_product_specification_english.pdf |  | Single beam bottom mapping transducers | 1
Simrad 38/200 Combi C | Communication solutions, Naval | nan | nan | nan | nan | - Combines two transducers and one temperature sensor - Streamlined shape for hull mounting - Suitable for small vessels - Nominal impedance: 75 ohms - Maximum pulse power input: 1000 W - Resistance NYC thermistor at 25°: 10 kohm - Cable length: 10 m - Storage temperature: -20 to 70°C - Electroacoustic efficiency: 60% (200 kHz), 50% (38 kHz) | Common specifications: Nominal impedance: 75 ohms, Maximum pulse power input: 1000 W, Resistance NYC thermistor at 25°: 10 kohm, Cable length: 10 m, Storage temperature: -20 to 70°C 200 kHz transducer: Resonant frequency: 200 kHz, Beamwidth longitudinal: 7 deg, Beamwidth transverse: 7 deg, Directivity: 28.5 dB, Electroacoustic efficiency: 60% 38 kHz transducer: Resonant frequency: 38 kHz, Beamwidth longitudinal: 13 deg, Beamwidth transverse: 21 deg, Directivity: 21 dB, Electroacoustic efficiency: 50% | https://www.kongsberg.com/maritime/products/commercial-fisheries/td/simrad-38khz-transducers/38_200_combi_c/ | https://www.simrad.online/td_038/38_200_combi_c/sales/38_200_combi_c_ds_en_a4.pdf | {'Downloads': ['https://www.kongsberg.com//maritime/products/commercial-fisheries/fisherysounder/']}
Simrad 38/200 Combi D | Communication solutions, Naval | nan | nan | nan | nan | Key Features: - Combines two transducers and one temperature sensor - Streamlined shape for hull mounting on small vessels - Nominal impedance of 75 ohms - Maximum pulse power input of 1000 W - Maximum continuous power input of 10 W - Transducer depth of 20 m - Cable length of 15 m - Resonant frequency of 200 kHz - Beamwidth longitudinal of 7 deg | Technical Specifications: - Nominal impedance: 75 ohms - Maximum pulse power input: 1000 W - Maximum continuous power input: 10 W - Transducer depth: 20 m - Cable length: 15 m - Resonant frequency: 200 kHz - Beamwidth longitudinal: 7 deg - Storage temperature range: -20 to 70°C | https://www.kongsberg.com/maritime/products/commercial-fisheries/td/simrad-38khz-transducers/38_200_combi_d/ | https://www.simrad.online/td_038/38_200_combi_d/sales/38_200_combi_d_ds_en_a4.pdf | {'Downloads': ['https://www.kongsberg.com//maritime/products/commercial-fisheries/fisherysounder/', 'https://www.kongsberg.com//maritime/products/ocean-science/mapping-systems/es_bottommapping/']}
Simrad 38/200 D | Seafloor mapping, Geophysical survey | nan | nan | nan | nan | - Combines two transducers and a temperature sensor in a single housing - Streamlined shape for hull mounting on small vessels - Nominal impedance of 75 ohms - Maximum pulse power input of 1000 W - Maximum continuous power input of 10 W - Resistance NYC thermistor at 25° of 10 kohm - Maximum transducer depth of 20 m - Cable length of 15 m - Resonant frequency of 200 kHz - Weight with cable of 8 kg - Longitudinal and transverse beamwidth of 7 deg - Storage temperature of -20 to 70°C - Directivity, side lobes, back radiation, source level, and transmitting response specifications for both 200 kHz and 38 kHz | Common Specifications: - Nominal Impedance: 75 ohms - Maximum Pulse Power Input: 1000 W - Maximum Continuous Power Input: 10 W - Resistance NYC Thermistor at 25°: 10 kohm - Maximum Transducer Depth: 20 m - Cable Length: 15 m Technical Specifications 200 kHz: - Cable Diameter: 10.6 ±0.5 mm - Resonant Frequency: 200 kHz - Weight with Cable: 8 kg - Beamwidth Longitudinal: 7 deg - Storage Temperature: -20 to 70°C Technical Specifications 38 kHz: - Beamwidth Longitudinal: 13 deg - Beamwidth Transverse: 21 deg - Directivity: 21 dB - Side Lobes: less than -15 dB - Back Radiation: less than -25 dB | https://www.kongsberg.com/maritime/products/ocean-science/mapping-systems/es_bottommapping/td_bottommapping/ | https://www.kongsberg.com/contentassets/d106c9aa05de423a8b02cf5fae6d6ad1/164210_38-200_combi_d.pdf |  | Single beam bottom mapping transducers | 1
Simrad 50-18 | Communication solutions, Naval | nan | nan | nan | nan | - 50 kHz Single-beam transducer - Compact design - Accompanied by a compatible steel tank and mounting ring | Resonant frequency: 50 kHz Maximum continous power input: 10 W Beamwidth, circular: 18 deg ±3 Maximum transducer depth: 10 m Cable length: 20 m Cable diameter: 10.9 ±0.4 mm Weight without cable: 2 kg Weight with cable: 5.5 kg Storage temperature: -20 to 70 °C Impedance - Nominal: 60 ohms Max. variation in ¦Z¦: 45 - 80 ohms Max variation in phase angle: ±30 deg Transmitting response: 207 dB ±2 re 1µPa per A Receiving sensitivity, open circuit: -181 dB ±2 re 1V per µPa Electroacoustic efficiency: 0.70 ±0.20 Maximum pulse power input: 500 W | https://www.kongsberg.com/maritime/products/commercial-fisheries/td/simrad-50khz-transducers/simrad-50-18/ | https://www.kongsberg.com/globalassets/discovery/simrad/transducers/50/160965ab.pdf | {'Downloads': ['https://www.kongsberg.com//globalassets/discovery/simrad/transducers/50/160965ab.pdf', 'https://www.kongsberg.com//globalassets/discovery/simrad/transducers/50/simrad_50-18_installation_drawings.zip', 'https://www.kongsberg.com//globalassets/discovery/simrad/transducers/_generic-transducer-blocks/160164ah_transducer_installation_english.pdf', 'https://www.kongsberg.com//globalassets/discovery/simrad/transducers/_generic-transducer-blocks/160164ah_transducer_installation_english.chm']}
Simrad 50-18POR | Seafloor mapping, Geophysical survey | nan | nan | nan | nan | - Portable, single-beam transducer - Compact, cylindrical housing - Resonant frequency of 50 kHz - Cable length of 15 m - Circular beamwidth of 18 deg ±3 - Cable diameter of 9.5 mm - Weight without cable of 2 kg - Weight with cable of 4.5 kg - Side lobes less than -15 dB - Back radiation less than -25 dB - Maximum transducer depth of 10 m - Transmitting response of 207 dB ±2 re 1µPa per A - Receiving sensitivity in open circuit is -181 dB ±2 re 1V per µPa - Electroacoustic efficiency of 0.70 ±0.20 - Maximum pulse power input of 500 W - Maximum continuous power input of 10 W | Category: Transducer - Resonant frequency: 50 kHz - Cable length: 15 m - Beamwidth, circular: 18 deg ±3 - Cable diameter: 9.5 mm - Weight without cable: 2 kg - Weight with cable: 4.5 kg - Side lobes: less than -15 dB - Back radiation: less than -25 dB - Maximum transducer depth: 10 m - Transmitting response: 207 dB ±2 re 1µPa per A - Receiving sensitivity, open circuit: -181 dB ±2 re 1V per µPa - Electroacoustic efficiency: 0.70 ±0.20 - Maximum pulse power input: 500 W - Maximum continuous power input: 10 W | https://www.kongsberg.com/maritime/products/commercial-fisheries/td/simrad-50khz-transducers/simrad-50-18por/ | https://www.kongsberg.com/globalassets/discovery/simrad/transducers/50/160964_50-18por.pdf | {'Downloads': ['https://www.kongsberg.com//globalassets/discovery/simrad/transducers/50/160964_50-18por.pdf', 'https://www.kongsberg.com//globalassets/discovery/simrad/transducers/_generic-transducer-blocks/160164ah_transducer_installation_english.pdf', 'https://www.kongsberg.com//globalassets/discovery/simrad/transducers/_generic-transducer-blocks/160164ah_transducer_installation_english.chm']}
Simrad 50-7 | Underwater navigation & positioning | nan | nan | nan | nan | Key Features: - Medium size, 50 kHz single beam echo sounder transducer - Incorporates 48 Tonpilz elements - Circular transducer body for easy mounting - Order number: KSV-203665 | Technical Specifications: - Resonant frequency: 50 kHz - -3 dB bandwidth: 10 kHz - Circular beamwidth: 7 deg - Directivity D: 650 - DI = 10 log D: 28 dB - Equivalent two-way beamangle Ψ: 0.009 - 10 log Ψ: -20.5 dB - Nominal impedance: 75 ohm - Max. variation in ¦Z¦: 60 to 95 ohm - Max. variation in phase angle: ±30 deg - Transmitting response: mS-10 at 177.5 dB re 1μPa per V - Receiving sensitivity, open-circuit: -173 dB re 1V per μPa - Electro-acoustic efficiency: 0.50 - Max. pulse power input: 2000 W - Max. continuous input: 30 W - Max. transducer depth: 20 m - Cable length: 20 m - Cable diameter: 11 mm - Weight: 18 kg - Storage temperature: -20° to 70°C | https://www.kongsberg.com/maritime/products/commercial-fisheries/td/simrad-50khz-transducers/simrad-50-7/ | https://www.kongsberg.com/globalassets/discovery/simrad/transducers/50/164331ab_50-7_product_specification_english.pdf | {'Downloads': ['https://www.kongsberg.com//globalassets/discovery/simrad/transducers/50/164331ab_50-7_product_specification_english.pdf', 'https://www.kongsberg.com//globalassets/discovery/simrad/transducers/50/203337ab_mounting_ring_with_dwg.pdf', 'https://www.kongsberg.com//globalassets/discovery/simrad/transducers/50/203430ab_blister_with_dwg.pdf', 'https://www.kongsberg.com//globalassets/discovery/simrad/transducers/50/305270aa_50-7_installation_manual_english.pdf', 'https://www.kongsberg.com//globalassets/discovery/simrad/transducers/50/305270aa_50-7_installation_manual_english.chm', 'https://www.kongsberg.com//globalassets/discovery/simrad/transducers/50/simrad_50-7_installation_drawings.zip']}
Simrad 50/200 Combi C | Inertial solutions, | nan | nan | nan | nan | - Combined 50/200 kHz transducer with temperature sensor - Streamlined shape for hull mounting - Order number: KSV-202193 - Operating frequencies: 50 kHz and 200 kHz - Cable must not be exposed to oil or petroleum fluids - For more information, visit www.simrad.com | - Nominal impedance: 75 ohms at 200 kHz - Resonant frequency: 200 kHz - Maximum pulse power input: 1000 W - Cable length: 10 m - Maximum transducer depth: 20 m - Storage temperature: -20 to 70°C - Electroacoustic efficiency: 60% at 50 kHz - Beam patterns available for 50kHz transverse, 50kHz longitudinal, and 200kHz - Pin colors for signal transmission | https://www.kongsberg.com/maritime/products/commercial-fisheries/td/simrad-50khz-transducers/simrad-50200-combi-c/ | https://www.kongsberg.com/globalassets/discovery/simrad/transducers/50/164052_50-200_combi_c.pdf | {'Downloads': ['https://www.kongsberg.com//globalassets/discovery/simrad/transducers/50/164052_50-200_combi_c.pdf', 'https://www.kongsberg.com//globalassets/discovery/simrad/transducers/50/165183_50-200_combi_c_installation_manual.pdf', 'https://www.kongsberg.com//globalassets/discovery/simrad/transducers/50/simrad_50-200_combi_c_installation_drawings.zip']}
Simrad 50/200 Combi D | Inertial solutions | nan | nan | nan | nan | Combined transducers and temperature sensor in single housing. Streamlined shape for hull mounting on small vessels. Nominal impedance of 75 ohms. Maximum pulse power input of 1000 W. Maximum continous power input of 10 W. Maximum transducer depth of 20 m. Cable length of 15 m. Resonant frequency of 200 kHz. Weight with cable of 8 kg. Directivity of 28.5 dB. Side lobes less than -18 dB. Back radiation less than -30 dB. | Nominal impedance, 75 ohms. Maximum pulse power input, 1000 W. Maximum continous power input, 10 W. Maximum transducer depth, 20 m. Cable length, 15 m. Resonant frequency, 200 kHz. Weight with cable, 8 kg. Directivity, 28.5 dB. Side lobes, less than -18 dB. Back radiation, less than -30 dB. | https://www.kongsberg.com/maritime/products/commercial-fisheries/td/simrad-50khz-transducers/50_200_combi_d/ | https://www.kongsberg.com/globalassets/discovery/simrad/transducers/50/164211_50-200_combi_d.pdf | {'Downloads': ['https://www.kongsberg.com//globalassets/discovery/simrad/transducers/50/164211_50-200_combi_d.pdf', 'https://www.kongsberg.com//globalassets/discovery/simrad/transducers/50/165216_50-200_combi_d_ins.pdf', 'https://www.kongsberg.com//globalassets/discovery/simrad/transducers/50/simrad_50-200_combi_d_installation_drawings.zip']}
Simrad BR90 | Inertial solutions | nan | nan | nan | nan | Integrated antennas Easy installation with integrated bracket High-speed data transfer High capacity communication Robust data, voice, and video transfer | I don't know | https://www.kongsberg.com/maritime/products/bridge-systems-and-control-centres/broadband-radios/br90/ |  | {'Downloads': ['https://www.kongsberg.com/maritime/products/bridge-systems-and-control-centres/broadband-radios/br90/br90docs/'], 'Additional product information': ['https://www.kongsberg.com//maritime/products/bridge-systems-and-control-centres/broadband-radios/br90/br90docs/']}
Simrad C-All | Inertial solutions | nan | nan | nan | nan | The key features of the SIMRAD C-ALL echo sounder transducer include: - All in one design - Compact size that fits all types of fishing vessels - Easy installation - Four operating frequencies (38, 70, 120, and 200 kHz) in a single body - Perfect fit for Simrad ES80 echo sounder with drawings Wide Beam Transceiver (WBT) | The technical specifications of the SIMRAD C-ALL echo sounder transducer are as follows: - Nominal frequencies: 38, 70, 120, and 200 kHz - Bandwidth: 38 kHz: 35 to 42 kHz, 70 kHz: 60 to 80 kHz, 120 kHz: 100 to 140 kHz, 200 kHz: 180 to 220 kHz - Beamwidth: 18° (each element) - Depth rating: 60 m - Sidelobe level: -17 dB - Impedance: 75 Ω (each element) - Max. input power: 500 W (38 kHz), 250 W (other frequencies) - Maximum pulse length: 4 ms - Maximum duty cycle: 1 % - Physical dimensions: Diameter: 300 mm, Height: 116 mm (body), Total height: 198 mm - Weight: In air: 9.1 kg, In water: 1.0 kg, Cable length: 20 m, Cable diameter: 12.4±0.5 mm, Bending radius: Static: 100 mm (theoretical), Dynamic: 185 mm (theoretical) - Environment requirements: Storage temperature: Max.: +60°C, Min.: -20°C, Operating temperature: Max.: +40°C, Min.: -5°C | https://www.kongsberg.com/maritime/products/commercial-fisheries/td/simrad-38khz-transducers/c-all/ | https://www.simrad.online/c-all/sales/c_all_ds_en_a4.pdf | {'Datasheet': ['https://www.simrad.online/c-all/sales/c_all_ds_en_a4.pdf'], 'End-user documentation': ['https://www.simrad.net/c-all/documents.htm', 'https://www.simrad.net/c-all/drawings.htm', 'https://www.simrad.net/c-all/sales.htm', 'https://www.simrad.net/c-all/documents.htm'], 'Manual': ['https://www.simrad.online/c-all/ins_en/']}
Simrad CP200-5C | Inertial solutions | nan | nan | nan | nan | Frequency: 200 kHz Beamwidth, ADCP elements: 5 degrees Beamwidth, fish-finding element: 30 degrees Cable length: 20 metres Weight (in air, with cable): 13.3 kg | I don`t know | https://www.kongsberg.com/maritime/products/commercial-fisheries/td/200-khz/cp200-5c/ |  | {'End-user documentation': ['https://simrad.net/cp200-5c/documents.htm', 'https://simrad.net/cp200-5c/documents.htm', 'https://simrad.net/cp200-5c/documents.htm'], 'Manual': ['https://www.simrad.online/cp200_5c/ins_en/index.htm', 'https://www.simrad.online/sy50/ins_fr/index.htm'], 'Simrad product catalogue': ['https://www.simrad.net/cat/catalogues.htm']}
Simrad CP60 | Inertial solutions | nan | nan | nan | nan | - Measures up to five individual layers of water current - Operates on 200 kHz frequency - Provides water current speed and geographical or relative direction - Offers a backscatter display for each channel - Enables export of measured water current data to other systems - Features a built-in single-beam echo sounder with a 27-degree beam opening angle - Recommend connecting a motion reference unit (MRU) for maximum measurement accuracy - Calibration with CP200-5C transducer required for precise and correct detailed data | I don`t know | https://www.kongsberg.com/maritime/products/commercial-fisheries/fisheryadcp/cp60/ |  | {'Pages': ['https://www.kongsberg.com/maritime/products/commercial-fisheries/fisheryadcp/cp60/cp60docs/', 'https://www.kongsberg.com/maritime/products/commercial-fisheries/fisheryadcp/cp60/cp60sw/', 'https://www.kongsberg.com/maritime/products/commercial-fisheries/fisheryadcp/cp60/cp60sys/', 'https://www.kongsberg.com/maritime/products/commercial-fisheries/fisheryadcp/cp60/cp60procunit/'], 'Related transducers': ['https://www.kongsberg.com/maritime/products/commercial-fisheries/td/200-khz/cp200-5c/'], 'Available documents': ['https://www.simrad.net/cp60/documents.htm', 'https://www.simrad.net/cp60/documents.htm', 'https://www.simrad.net/cp60/installation.htm', 'https://www.simrad.net/cp60/drawings.htm', 'https://www.simrad.net/cp60/sales.htm', 'https://www.simrad.net/cp60/certificates.htm', 'https://www.simrad.net/cp60/swrn.htm', 'https://www.simrad.net/cp60/installation.htm', 'https://www.simrad.net/cp60/documents.htm'], 'Additional product information': ['https://www.kongsberg.com//maritime/products/commercial-fisheries/fisheryadcp/cp60/cp60sys/', 'https://www.kongsberg.com//maritime/products/commercial-fisheries/fisheryadcp/cp60/cp60sw/', 'https://www.kongsberg.com//maritime/products/commercial-fisheries/fisheryadcp/cp60/cp60docs/', 'https://www.kongsberg.com//maritime/products/commercial-fisheries/fisheryadcp/cp60/cp60procunit/']}
Simrad EC150-3C (ADCP) | Inertial solutions | nan | nan | nan | nan | Key Features: - State of the art current velocity and backscatter measurements - Easy synchronization - Wideband capability - Built-in sphere calibration - Integration of auxiliary sensor data in the data files - User friendly and flexible user interface - Low installation costs | Technical Specifications: - Echo sounder performance - Number of beams: 1 split beam - Beam width: 2.5 deg @ 150 kHz - Pulse type: CW or FM - Calibration functionality: Included - Nominal frequency: 150 kHz - Output specifications - Frequency range: 130 to 170 kHz - Dynamic range: 135 dB - ADCP performance - Number of beams: 4 - Beam vertical tilt: 30 degrees - Beam width: 3 degrees @ 150 kHz - Pulse type: CW or FM - Cell size: 2 to 16 m - Max range: > 400 m @ CW, 8 m cell size - Weight and outline dimensions - Weight: 5 kg - Largest diameter: 346 mm - Depth: 171 mm - Power Consumption: 70 W - Interfaces - Internal sensor: Temperature -5 to +50°C - External sensors: Position, Attitude, and Heading -20 to +60 °C | https://www.kongsberg.com/maritime/products/ocean-science/ocean-science/es_scientific/adcp/ec150-3c/ | https://www.simrad.online/ek80/sales/ek80_adcp_ds_en_a4.pdf | {'Downloads': ['https://www.simrad.online/ek80/sales/ek80_adcp_ds_en_a4.pdf', 'https://www.simrad.net/ek80/adcp_ec150_3c.htm', 'https://www.kongsberg.com//maritime/products/ocean-science/ocean-science/es_scientific/ek80software/ek80sw/', 'https://www.simrad.net/ek80/adcp_ec150_3c_order.htm']}
ST2400 | Communication solutions, Naval | nan | nan | nan | nan | I don't know | • Active frequency range: 22 to 29 kHz • Source level (omni): 213 dB (re. 1 µPa at 1 m) • Transmitter modes: FM, CW • Receiver modes: FM, CW, Passive • Operating modes: Omni, Sector, Single beam • Beamwidths: Sector, horizontal: 30°, 60°, 120° Single beam, horizontal: 8° ±2° Single beam, vertical: 12° ±2° • Horizontal coverage: 360° omni mode • Number of horizontal beams in reception (omni): 128 • Detection range (target strength 0 dB, salinity 20 ‰): Typically 5500 m at 24 kHz Typically 6000 m at 22 kHz • Maximum sonar operating depth: 150 m • Maximum towing speed: 16 knots • Total length of tow cable: 200 m • Stabilization in yaw: Yes • Stabilization in roll and pitch: No | https://www.kongsberg.com/globalassets/maritime/km-products/product-documents/anti-submarine-warfare-sonar-st-2400/ |  | {}
Simrad ES120-18CDK | Seafloor mapping, Geophysical survey | nan | nan | nan | nan | - Compact wide-band split-beam transducer - Nominal frequency: 120 kHz - Frequency range: 100-155 kHz - Beamwidth: 18° - Maximum input power: 300 W - Physical dimensions: Diameter - 66 mm, Height - 55 mm, Depth rate - 1500 m - Included in all deliveries: Split-beam transducer w/2 m cable and SubConn connector, Single-beam transducer w/2 m cable and SubConn connector, Test Report 110-0002753/B | Nominal frequency: 120 kHz Frequency range: 100-155 kHz Beamwidth: 18°-20 Figure of merit: -14 dB Max. source level: 221 dB re µPa per V @ 1 m Transmit sensitivity (Su): 177 dB re µPa per V @ 1 m Receive sensitivity (Mt): -192 dB re 1V per µPa @ 1 m Sidelobe level: -16 dB Back radiation level: -30 dB Max. input power: 300 W Max. pulse length: 8 ms Max. duty cycle: 1 % Physical dimensions: Diameter - 66 mm, Height - 55 mm (body), Total height - 95 mm Weight: In air - 0.45 kg (incl. 2 m cable w/connector), In water - 0.23 kg (incl. 2 m cable w/connector) Cable length: 2 m and SubConn connector (MCIL4M) for single-beam, 2 m and SubConn connector (MCIL8M) for split-beam Cable diameter: 10.4 ±0.5 mm Bending radius: Static - 100 mm (theoretical), Dynamic - 185 mm (theoretical) Environment requirements: Storage temperature: Max. +60°C, Min. -20°C, Operating temperature: Max. +40°C, Min. -5°C | https://www.kongsberg.com/maritime/products/commercial-fisheries/td/simrad-120khz-transducers/es120-18cdk/ | https://www.simrad.online/td_120/es120_18cdk/es120_18cdk_ds_en.pdf | {'Downloads': ['https://www.kongsberg.com//maritime/products/commercial-fisheries/fisherysounder/', 'https://www.kongsberg.com//maritime/products/ocean-science/ocean-science/es_scientific/']}
Simrad ES120-7C | Seafloor mapping, Geophysical survey | nan | nan | nan | nan | - Wide-band split-beam transducer for fishery and research applications - Nominal operational frequency of 120 kHz - Beamwidth of 7 degrees - Equipped with four separate sectors and a sensor to measure sea temperature - Can be mounted flush with hull plating, bottom of a blister, or at the bottom of a drop keel - Transducer cable penetrates the hull using a stuffing tube and a cable gland - Optional items such as different cable lengths and connectors are available for ordering | - Nominal frequency: 120 kHz - Frequency range: 90-170 kHz - Beamwidth: 7° - Max. input power: 1000 W - Physical dimensions: Diameter: 180 mm, Height: 85 mm - Depth rating: 20 meters - Storage temperature: Max.: +60°C, Min.: -20°C - Operating temperature: Max.: +40°C, Min.: -5°C | https://www.kongsberg.com/maritime/products/commercial-fisheries/td/simrad-120khz-transducers/es120-7c/ | https://www.simrad.online/td_120/es120_7c/es120_7c_ds_en_a4.pdf | {'Downloads': ['https://www.kongsberg.com//maritime/products/commercial-fisheries/fisherysounder/', 'https://www.kongsberg.com//maritime/products/ocean-science/ocean-science/es_scientific/']}
Simrad ES120-7CD | Surface navigation & positioning | nan | nan | nan | nan | Key Features: - Wide-band split-beam transducer for fishery and research applications - Resonant frequency of 120 kHz - Frequency range of 95 to 145 kHz - Depth rate of 1500 m - Beamwidth of 7° - Maximum input power of 500 W - Physical dimensions: Diameter 180 mm, Height 85 mm - Order number: 419615 transducer with a 2 m cable using a SubConn connector | Technical Specifications: - Resonant frequency: 120 kHz - Frequency range: 90 to 170 kHz - Beamwidth: 7° - Depth rating: 1500 m - Max. source level: 224 dB re µPa @ 1 m - Transmit sensitivity (Su): 185 dBre µPa per V @ 1 m - Receive sensitivity (Mt): -185 dB re 1 V per µPa @ 1 m - Sidelobe level: -21 dB - Back radiation level: -40 dB - Impedance (each sector): 75 Ω - Max. input power: 500 W - Max. pulse length: 16 ms - Max. duty cycle: 1 % - Weight: In air 4.5 kg (including 2 m cable with SubConn), In water 2.2 kg (including 2 m cable with SubConn) - Cable length: 2 m and SubConn connector - Cable diameter: 12.4±0.5 mm - Bending radius: Static 100 mm (theoretical), Dynamic 185 mm (theoretical) - Storage temperature: Max. +60°C, Min. -20°C - Operating temperature: Max. +40°C, Min. -5°C | https://www.kongsberg.com/maritime/products/commercial-fisheries/td/simrad-120khz-transducers/simrad-es120-7cd/ | https://simrad.online/td_120/es120_7cd/es120_7cd_ds_en_a4.pdf | {'Downloads': ['https://www.kongsberg.com//maritime/products/commercial-fisheries/fisherysounder/', 'https://www.kongsberg.com//maritime/products/ocean-science/ocean-science/es_scientific/']}
Simrad ES120-7G | Underwater navigation & positioning, Inertial solutions | nan | nan | nan | nan | Resonant frequency: 120 kHz Receiving sensitivity, open circuit: -186.5 dB ±2 Beamwidth, circular: 7 deg ±1 re 1V per µPa Directivity: Electroacoustic efficiency: 0.70 ±0.20 D: 650 ±20% Maximum pulse power input: 1000 W DI=10logD: 28 ±1 dB Maximum continuous power input: 10 W Equivalent two-way beam angle: Maximum transducer depth: 150 m Ψ: 0.009 ± 20% steradain Cable length: 20 m 10 logΨ: -20.5 ±1 dB Cable diameter: 10.6 ±0.50 mm Side lobes: less than -15 dB Weight without cable: 2 kg Back radiation: less than -30 dB Storage temperature: -20 to 70 °C Angle sensitivity: Phase angle/angle to target: 21 Impedance: Nominal: 5 ohms Max. variation in ¦Z¦: 11 - 20 ohms Max variation in phase angle: ±30 deg Transmitting response: 185.0 dB ±2 re 1µPa per V | Resonant frequency, parameter value: 120 kHz Receiving sensitivity, open circuit, parameter value: -186.5 dB ±2 Beamwidth, circular, parameter value: 7 deg ±1 re 1V per µPa Directivity: Electroacoustic efficiency, parameter value: 0.70 ±0.20 D, parameter value: 650 ±20% Maximum pulse power input, parameter value: 1000 W DI=10logD, parameter value: 28 ±1 dB Maximum continuous power input, parameter value: 10 W Equivalent two-way beam angle, parameter value: Maximum transducer depth: 150 m Ψ, parameter value: 0.009 ± 20% steradain Cable length, parameter value: 20 m 10 logΨ, parameter value: -20.5 ±1 dB Cable diameter, parameter value: 10.6 ±0.50 mm Side lobes, parameter value: less than -15 dB Weight without cable, parameter value: 2 kg Back radiation, parameter value: less than -30 dB Storage temperature, parameter value: -20 to 70 °C Angle sensitivity, parameter value: Phase angle/angle to target: 21 Impedance: Nominal, parameter value: 5 ohms Max. variation in ¦Z¦, parameter value: 11 - 20 ohms Max variation in phase angle, parameter value: ±30 deg Transmitting response, parameter value: 185.0 dB ±2 re 1µPa per V | https://www.kongsberg.com/maritime/products/commercial-fisheries/td/simrad-120khz-transducers/simrad-es120-7g/ | https://www.kongsberg.com/globalassets/discovery/simrad/transducers/120-and-es120/164125_es120-7g.pdf | {'Downloads': ['https://www.kongsberg.com//globalassets/discovery/simrad/transducers/120-and-es120/164125_es120-7g.pdf', 'https://www.kongsberg.com//globalassets/discovery/simrad/transducers/_generic-transducer-blocks/160164ah_transducer_installation_english.pdf', 'https://www.kongsberg.com//globalassets/discovery/simrad/transducers/_generic-transducer-blocks/160164ah_transducer_installation_english.chm']}
Simrad ES18 | Surface navigation & positioning | nan | nan | nan | nan | - Split-beam transducer - Incorporating 44 Tonpilz elements - Resonant frequency of 18 kHz - Circular beamwidth of 11 deg ±2 - Maximum pulse power input of 2000 W - Maximum transducer depth of 50 m - Cable length of 20 m - Weight of 85 kg without cable - Side lobes less than -18 dB - Back radiation less than -35 dB - Nominal impedance of 15 ohms | Transducer, Resonant frequency, 18 kHz Transducer, Electroacoustic efficiency, 0.60 ±0.20 Transducer, Beamwidth, circular, 11 deg ±2 Transducer, Maximum pulse power input, 2000 W Transducer, Maximum continous power input, 100 W Transducer, Maximum transducer depth, 50 m Transducer, Cable length, 20 m Transducer, Cable diameter, 12.4±0.5 mm Transducer, Weight without cable, 85 kg Transducer, Storage temperature, -20 to 70 °C Transducer, Side lobes, less than -18 dB Transducer, Back radiation, less than -35 dB Transducer, Impedance, Nominal value, 15 ohms | https://www.kongsberg.com/maritime/products/commercial-fisheries/td/td18khz/es18/ | https://www.simrad.online/td_018/es18/sales/es18_ds_en_a4.pdf | {'Downloads': ['https://www.kongsberg.com//maritime/products/commercial-fisheries/fisherysounder/', 'https://www.kongsberg.com//maritime/products/ocean-science/ocean-science/es_scientific/']}
Simrad ES200-7C | Cloud solution, Underwater navigation & positioning | nan | nan | nan | nan | Key Features: - Wide-band split-beam transducer for fishery and research applications - Nominal frequency is 200 kHz - Frequency range: 160 to 260 kHz - Beamwidth is 7 degrees - Maximum input power is 1000 W - Physical dimensions: Diameter: 120 mm, Height: 75 mm | Technical Specifications: - Nominal frequency: 200 kHz - Frequency range: 160-260 kHz - Beamwidth: 7 degrees - Max. source level: 227 dB re µPa @ 1 m - Transmit sensitivity (Su): 185 dB re µPa per V @ 1 m - Receive sensitivity (Mt): -189 dB re 1 V per µPa @ 1 m - Sidelobe level: -23 dB - Back radiation level: -40 dB - Impedance (each sector): 75 Ω - Max. input power: 1000 W - Max. pulse length: 16 ms - Max. duty cycle: 1 % - Weight: In air: 5.0 kg (incl. 20 m cable), In water: 1.0 kg (ex. cable) - Cable length: 20 m and open-end termination, 5 m and SubConn connector - Cable diameter: 12.4 mm / 9 mm - Bending radius: Static: 100 mm (theoretical), Dynamic: 185 mm (theoretical) - Depth rating: 20 meters - Storage temperature: Max.: +60°C, Min.: -20°C - Operating temperature: Max.: +40°C, Min.: -5°C | https://www.kongsberg.com/maritime/products/commercial-fisheries/td/200-khz/es200_7c/ | https://www.simrad.online/td_200/es200_7c/sales/es200_7c_ds_en_a4.pdf | {'Downloads': ['https://www.simrad.online/td_200/es200_7c/es200_7c_ds_en_a4.pdf', 'https://www.simrad.net/es200-7c/documents.htm', 'https://www.simrad.net/es200-7c/documents.htm', 'https://www.simrad.net/es200-7c/index.htm']}
Simrad ES200-7CD | Fish finding | nan | nan | nan | nan | Key Features - Wide-band split-beam transducer for fishery and research applications - Resonant frequency of 200 kHz - Frequency range of 160 to 260 kHz - Beamwidth of 7° - Depth rating of 1500m - Maximum input power of 300W - Physical dimensions: Diameter - 120mm, Height - 75mm - Optional items available for separate order: Mounting hardware, clamping ring, documents | Technical Specifications - Performance specifications: Resonant frequency - 200 kHz, Frequency range - 160 to 260 kHz, Beamwidth - 7°, Depth rating - 1500m, Figure of merit - -5 dB, Max. source level - 222 dB re µPa per 200 30V @ 1m, Transmit sensitivity (Su) - 184 dB re µPa per V @ 1m, Receive sensitivity (Mt) - -189 dB re 1 150 15V per µPa @ 1m, Sidelobe level - -25 dB, Back radiation level - -40 dB, Impedance (each sector) - 75 Ω - Power specifications: Max. input power - 300W, Max. pulse length - 16ms, Max. duty cycle - 1% - Weight and outline dimensions: Physical dimensions - Diameter: 120mm, Height: 75mm (body), Total height: 155mm, Weight - In air: 2kg (incl. 2m cable with SubConn), In water: 1kg, Cable length - 2m, Cable diameter - 12.4±0.5mm, Bending radius - Static: 100mm (theoretical), Dynamic: 185mm (theoretical) - Environment requirements: Storage temperature - Max.: +60°C, Min.: -20°C, Operating temperature - Max.: +40°C, Min.: -5°C - Rules for transducer handling: Various handling rules are provided to ensure the longevity and accuracy of the transducer. | https://www.kongsberg.com/maritime/products/commercial-fisheries/td/200-khz/simrad-es200-7cd/ | https://simrad.online/td_200/es200_7cd/es200_7cd_ds_en_a4.pdf | {'Downloads': ['https://www.kongsberg.com//maritime/products/commercial-fisheries/fisherysounder/', 'https://www.kongsberg.com//maritime/products/ocean-science/ocean-science/es_scientific/']}
Simrad ES200-7CDK | Fish finding | nan | nan | nan | nan | The key features of the Simrad ES200-7CDK split-beam transducer include: - Compact size and light weight - Nominal frequency of 200 kHz - Suitable for use with autonomous and subsea products - Mountable on a variety of subsea platforms - Delivered with cable and termination featuring an eight-pin male connector - Available through local dealers or distributors | Nominal frequency: 200 kHz Frequency range: 160-260 kHz Beamwidth: 7 degrees Maximum input power: 250 W Physical dimensions: Diameter - 90 mm, Height - 78 mm, Cable length - 2 m Depth rating: 1500 m version, 6000 m version Storage temperature: -20°C to +60°C Operating temperature: -5°C to +40°C | https://www.kongsberg.com/maritime/products/commercial-fisheries/td/200-khz/es200-7cdk/ | https://www.simrad.online/td_200/es200_7cdk/sales/es200_7cdk_ds_en_a4.pdf | {'Downloads': ['https://www.kongsberg.com//maritime/products/commercial-fisheries/fisherysounder/', 'https://www.kongsberg.com//maritime/products/ocean-science/ocean-science/es_scientific/']}
Simrad ES333-7C | Fish finding | nan | nan | nan | nan | Key Features for the Simrad ES333-7C are as follows: - Wide-band split-beam transducer for fishery and research applications - Nominal frequency of 333 kHz - Frequency range of 280-450 kHz - Beamwidth of 7 degrees - Maximum input power of 200 W - Physical dimensions: Diameter - 120 mm, Height - 75 mm - Available with two different transducer cables: 20 m open ended cable and 5 m cable fitted with a SubConn - Optional items included in all deliveries: Mounting hardware, documents, clamping ring, mounting ring, and transducer cable | Technical specifications for the Simrad ES333-7C transducer are as follows: - Performance specifications: Nominal frequency of 333 kHz, Frequency range of 280-450 kHz, Beamwidth of 7 degrees, Figure of merit at -11 dB, Max. source level of 220 dB re µPaper V @ 1 m, Transmit sensitivity (Su) of 183 dB re µPa per V @ 1 m, Receive sensitivity (Mt) at -194 dB re 1 V per µPa @ 1 m, Sidelobe level at -21 dB, Back radiation level at -40 dB, Impedance of 75 Ω for each sector, Max. input power of 200 W, Max. pulse length of 16 ms, Max. duty cycle of 1% - Weight and outline dimensions: In air - 5.0 kg (incl. 20 m cable), In air - 2.3 kg (incl. 5 m cable with SubConn), In water - 1.0 kg (ex. cable), Cable length of 20 m and open-end termination, 5 m and SubConn connector, Cable diameter of 12.4 mm /9 mm, Static bending radius of 100 mm (theoretical), Dynamic bending radius of 185 mm (theoretical) - Environment requirements: Depth rating of 20 meters, Storage temperature: Max. +60°C, Min. -20°C, Operating temperature: Max. +40°C, Min. -5°C - Rules for transducer handling: Includes guidelines for correct handling and precautions - Installation principle: Explains the installation process and components required - Connections: Provides detailed information on the connection points and configurations | https://www.kongsberg.com/maritime/products/commercial-fisheries/td/333-khz/simrad-es333-7c/ | https://www.simrad.online/td_333/es333_7c/es333_7c_ds_en_a4.pdf | {'Downloads': ['https://www.kongsberg.com//maritime/products/commercial-fisheries/fisherysounder/', 'https://www.kongsberg.com//maritime/products/ocean-science/ocean-science/es_scientific/']}
Simrad ES333-7CD | Seafloor mapping, Geophysical survey | nan | nan | nan | nan | Key Features: - Wide-band split-beam transducer for fishery and research applications - Resonant frequency: 333 kHz - Frequency range: 280 to 450 kHz - Depth range: 1500 m - Beamwidth: 7° - Maximum input power: 200 W - Physical dimensions: Diameter: 120 mm, Height: 75 mm - Environment requirements for storage and operating temperatures - Rules for transducer handling - Installation principle involving mounting rings supplied by Kongsberg Maritime and connections to MacArtney SubConn socket | Technical Specifications: - Resonant frequency: 333 kHz - Frequency range: 280 to 450 kHz - Beamwidth: 7° - Depth rating: 1500 m - Max. source level: 220 dB re µPa per 150V @ 1 m - Transmit sensitivity (Su): 183 dB re 125 µPa per V @ 1 m - Receive sensitivity (Mt): -194 dB re 1V per µPa @ 1 m - Sidelobe level: -25 dB - Back radiation level: -35 dB - Impedance (each sector): 75 Ω - Max. input power: 200 W - Max. pulse length: 16 ms - Max. duty cycle: 1% - Physical dimensions: Diameter: 120 mm, Height: 61 mm (body), Total height: 75 mm - Weight: In air: 2 kg (incl. 2 m cable with SubConn), In water: 1 kg - Cable length: 2 m and SubConn connector - Cable diameter: 12.4 ± 0.5 mm - Bending radius: Static: 100 mm (theoretical), Dynamic: 185 mm (theoretical) - Environment requirements: Storage temperature: Max.: +60°C, Min.: -20°C, Operating temperature: Max.: +40°C, Min.: -5°C | https://www.kongsberg.com/maritime/products/commercial-fisheries/td/333-khz/simrad-es333-7cd/ | https://simrad.online/td_333/es333_7cd/es333_7cd_ds_en_a4.pdf | {'Downloads': ['https://www.kongsberg.com//maritime/products/commercial-fisheries/fisherysonar/', 'https://www.kongsberg.com//maritime/products/ocean-science/ocean-science/es_scientific/']}
Simrad ES333-7CDK | Fish finding | nan | nan | nan | nan | Key Features: - Compact composite split-beam transducer - Maximum depth rating of 1500 meters - Three individual sectors - Nominal operational frequency of 333 kHz - Beamwidth of 7 degrees - Two-meter cable terminated with an eight-pin male connector - Suitable for a variety of subsea platforms - Technology for sustainable fisheries | Technical Specifications: - Nominal frequency: 333 kHz - Frequency range: 270 to 445 kHz - Beamwidth: 7 degrees - Equivalent two-way beam angle: φ10 log Ψ: -21dB - Figure of merit(Su+Mv): -15 dB - Maximum source level: 217 dB re µPa @ 1 m - Transmit sensitivity (Su): 180 dB re µPa per V @ 1 m - Receive sensitivity (Mv): 185 - 189 µPa - Back radiation level: -30 dBPa per µV - Input power: 100 W - Pulse length: 8 ms - Duty cycle: 1 % - Physical dimensions: Diameter - 66 mm, Height - 38 mm (body), Total height - 78 mm - Weight: In air - 0.55 kg, In water - 0.42 kg - Cable length: 2 meters - Termination: 8-pin male subsea connector MCIL8M (MacArtney) - Nominal cable bending radius: 150 mm (theoretical) - Environmental requirements: Storage temperature - Maximum: +50°C, Minimum: –20°C; Operating temperature - Maximum: +40°C, Minimum: -5°C - Rules for transducer handling | https://www.kongsberg.com/maritime/products/commercial-fisheries/td/333-khz/es333-7cdk/ | https://www.kongsberg.com/globalassets/discovery/simrad/transducers/es333/429710aa_es333_7cdk_split_data_sheet_english.pdf | {'Downloads': ['https://www.kongsberg.com//globalassets/discovery/simrad/transducers/es333/429710aa_es333_7cdk_split_data_sheet_english.pdf', 'https://www.kongsberg.com//globalassets/discovery/simrad/transducers/es333/416369aa_with_dwg.pdf']}
Simrad ES38-10 | Underwater navigation & positioning | nan | nan | nan | nan | Key features of the Simrad ES38-10 include: - Designed for fishery and fishery research applications - Operating frequency of 38 kHz - Beamwidth of 10 degrees - Maximum input power of 1500 W - Physical dimensions: Diameter of 340 mm, Height of 150 mm | Technical specifications of the Simrad ES38-10 include: - Operating frequency: 38 kHz - Beamwidth: 10° - Maximum source level: 230 dBre µPa @ 1 m - Max. input power: 1500 W - Physical dimensions: Diameter of 340 mm, Height of 100 mm (body), Total height of 150 mm - Weight: In air: 18 kg (w/20 m cable), In water: 8.5 kg (without cable) - Cable length: 20/40 meters - Storage temperature: Max.: +60°C, Min.: -20°C - Operating temperature: Max.: +40°C, Min.: -5°C | https://www.kongsberg.com/maritime/products/commercial-fisheries/td/simrad-38khz-transducers/es38-10/ | https://www.simrad.online/td_038/es38_10/sales/es38_10_ds_en_a4.pdf | {'Downloads': ['https://www.kongsberg.com//maritime/products/commercial-fisheries/fisherysounder/', 'https://www.kongsberg.com//maritime/products/ocean-science/ocean-science/es_scientific/']}
transceivers for scientific echo sounders | Fish finding | nan | nan | nan | nan | I don't know | I don't know | https://www.kongsberg.com/maritime/products/ocean-science/ocean-science/es_scientific/sci_es_transceivers/ | https://www.kongsberg.com/maritime/products/ocean-science/ocean-science/es_scientific/sci_es_transceivers/ | {} |  | 1
Simrad ES38-18/200-18CR | Fish finding, Ocean science | nan | nan | nan | nan | Key Features - Wide-band split-beam and three-sector split-beam transducer - Nominal frequency: 200 kHz (Single-beam), 38 kHz (Split-beam) - Frequency range: Single-beam: 190-230 kHz, Split-beam: 35-45 kHz - Depth rate: 20 m - Beamwidths: 18° - Maximum transmit power: Single-beam: 200 W, Split-beam: 500 W - Physical dimensions: Diameter: 260 mm, Height: 116 mm - Transducer Included in all deliveries: Transducer with 20 m open-ended cable, Test Report, Order number: 424437, 430754/B | Technical specifications - Max. source level: 217 dB re µPa per V @ 1 m - Weight: In air: 10. kg (incl. cable), In water: 1.3 kg (incl. cable) - Transmit sensitivity (Su): 176 dB re µPa per V @ 1 m - Cable length: 20 m, Cable diameter: 10.4±0.5 mm - Sidelobe level: -18 dB - Back radiation level: -25 dB - Impedance (pr sector): 75 Ω - Power specifications: Max. transmit power: 500 W - Performance specifications: Max. pulse length: 16 ms, Max. duty cycle: 2 % - Environment requirements: Storage temperature: Max.: +60°C, Min.: -20°C, Operating temperature: Max.: +40°C, Min.: -5°C | https://www.kongsberg.com/maritime/products/commercial-fisheries/td/simrad-38khz-transducers/es38-18-200-18cr/ | https://www.simrad.online/td_038/es38_18_200_18cr/sales/es38_18_200_18cr_ds_en.pdf | {'Downloads': ['https://www.kongsberg.com//maritime/products/commercial-fisheries/fisherysounder/', 'https://www.kongsberg.com//maritime/products/ocean-science/ocean-science/es_scientific/']}
Simrad ES38-18DK | Communication solutions, Naval | nan | nan | nan | nan | - Wide-band split-beam width is 18° at a nominal operating frequency of 38 kHz - Available in two versions: single-beam and split-beam - Compact size and light weight - Equipped with a 2-meter cable terminated with a 4- or 8-pin male connector - Suitable for use with autonomous and subsea products | - Nominal frequency: 38 kHz - Frequency range: 35 to 45 kHz - Beamwidth: 18° - Depth rating: 1500 m - Max. transmit power: 450 W - Physical dimensions: Diameter: 190 mm, Height: 131 mm - Cable length and termination: 2 m with 8-pin male SubConn connector (MCIL8M) - Storage temperature: Max.: +60°C, Min.: -20°C - Operating temperature: Max.: +40°C, Min.: -5°C | https://www.kongsberg.com/maritime/products/commercial-fisheries/td/simrad-38khz-transducers/es38-18dk/ | https://simrad.online/td_038/es38_18dk/es38_18dk_ds_en.pdf | {'Downloads': ['https://www.kongsberg.com//maritime/products/commercial-fisheries/fisherysounder/', 'https://www.kongsberg.com//maritime/products/ocean-science/ocean-science/es_scientific/']}
Simrad ES38-7 | Communication solutions, Naval | nan | nan | nan | nan | Key Features - Wide-band split-beam transducer for fishery and fishery research applications - Nominal frequency of 38 kHz - Beamwidth of 7 degrees - Maximum input power of 2000 W - Physical dimensions: Diameter - 478 mm, Height - 145 mm - Delivery includes transducer, stuffing tube, cable gland, mounting hardware | Technical Specifications - Performance specifications: Nominal frequency, Frequency range, Beamwidth, Figure of merit, Maximum source level, Transmit sensitivity, Receive sensitivity, Sidelobe level, Back radiation level, Impedance - Power specifications: Max. input power, Max. pulse length, Max. duty cycle - Weight and outline dimensions: Physical dimensions, Weight, Cable length, Bending radius - Environment requirements: Storage temperature, Operating temperature - Rules for transducer handling - Connections to a circular transducer socket | https://www.kongsberg.com/maritime/products/commercial-fisheries/td/simrad-38khz-transducers/es38_7/ | https://www.simrad.online/td_038/es38_7/sales/es38_7_ds_en_a4.pdf | {'Downloads': ['https://www.kongsberg.com//maritime/products/commercial-fisheries/fisherysounder/', 'https://www.kongsberg.com//maritime/products/ocean-science/ocean-science/es_scientific/']}
Simrad ES38DD | Communication solutions, Naval | nan | nan | nan | nan | Key Features: - Depth-rated split-beam transducer for fishery and research applications - Operating frequency: 38 kHz - Beamwidth: 7° - Depth rating: 1500 m - Maximum transmit power: 2000 W - Physical dimensions: Diameter: 480 mm, Height: 200 mm | Technical specifications: - Nominal frequency: 38 kHz - Depth rate: 1500 m - Beamwidth: 7° - Max. source level: 228 dB re µPa perV @ 1 m - Max. input power: 2000 W - Physical dimensions: Diameter: 480 mm, Height: 200 mm (body) - Weight: In air: 58 kg (incl. 2 m cable w/ SubConn connector), In water: 31 kg (incl. 2 m cable w/ SubConn connector) - Cable length: 2 m with SubConn connector (MCIL8M) - Fluid: 3MTM FluorinertTM Electronic Liquid FC-770 - Storage temperature: Max.: +60°C, Min.: -20°C - Operating temperature: Max.: +40°C, Min.: -5°C | https://www.kongsberg.com/maritime/products/commercial-fisheries/td/simrad-38khz-transducers/es38dd/ | https://www.simrad.online/td_038/es38dd/sales/es38dd_ds_en_a4.pdf | {'Downloads': ['https://www.simrad.online/td_038/es38dd/sales/es38dd_ds_en_a4.pdf', 'https://www.simrad.net/td_038/es38dd/documents.htm', 'https://www.simrad.net/td_038/es38dd/documents.htm']}
Simrad ES70-11 | Cloud solution | nan | nan | nan | nan | • Advanced features • Exceptional performance • Superior build quality • Cutting-edge technology • Outstanding results • Quality and reliability | • Category: Performance • Parameters: Advanced features • Parameter value: Yes • Parameters: Build quality • Parameter value: Superior • Parameters: Technology • Parameter value: Cutting-edge | https://www.kongsberg.com/maritime/products/commercial-fisheries/td/simrad-70khz-transducers/simrad-es70-11/ | https://www.kongsberg.com/globalassets/discovery/simrad/transducers/70-and-es70/110378ac.pdf | {'Downloads': ['https://www.kongsberg.com//globalassets/discovery/simrad/transducers/70-and-es70/110378ac.pdf', 'https://www.kongsberg.com//globalassets/discovery/simrad/transducers/70-and-es70/110383aa.pdf', 'https://www.kongsberg.com//globalassets/discovery/simrad/transducers/70-and-es70/164126_es70-11.pdf', 'https://www.kongsberg.com//globalassets/discovery/simrad/transducers/_generic-transducer-blocks/160164ah_transducer_installation_english.pdf', 'https://www.kongsberg.com//globalassets/discovery/simrad/transducers/_generic-transducer-blocks/160164ah_transducer_installation_english.chm']}
Simrad ES70-18CD | Seafloor mapping, Geophysical survey | nan | nan | nan | nan | Key Features: - Wide-band split-beam transducer for fishery and research applications - Nominal frequency: 70 kHz - Frequency range: 55 to 90 kHz - Beamwidth: 18° - Depth rate: 1500 m - Max. transmit power: 400 W - Physical dimensions: Diameter: 180 mm, Height: 85 mm - Optional items included in all deliveries: Mounting hardware, Test Report - Order number: 321637 transducer with a 2 m cable using a SubConn connector | Technical Specifications: - Nominal frequency: 70 kHz - Frequency range: 55 to 90 kHz - Beamwidth: 18° - Depth rating: 1500 m - Figure of merit: -11 dB - Max. source level: 216 dB re µPa per V @ 1 m - Transmit sensitivity (Su): 179 dB re 300µPa per V @ 1 m - Receive sensitivity (Mt): -190 dB re 1 V per µPa @ 1 m - Sidelobe level: -18 dB - Back radiation level: -30 dB - Impedance (each sector): 60 Ω - Max. transmit power: 400 W - Max. pulse length: 2 ms - Max. duty cycle: 2 % - Physical dimensions: Diameter: 180 mm, Height: 85 mm (body), Total height: 165 mm - Weight: In air: 4 kg (incl. 2 m cable with SubConn), In water: 1.9 kg (incl. 2 m cable with SubConn) - Cable length: 2 m and SubConn connector (MCIL8M) - Cable diameter: 10.4±0.5 mm - Bending radius: Static: 100 mm (theoretical), Dynamic: 185 mm (theoretical) - Environment requirements: Storage temperature: Max.: +60°C, Min.: -20°C, Operating temperature: Max.: +40°C, Min.: -5°C - Beampattern at nominal frequency: 18° | https://www.kongsberg.com/maritime/products/commercial-fisheries/td/simrad-70khz-transducers/simrad-es70-18cd/ | https://simrad.online/td_070/es70_18cd/es70_18cd_ds_en.pdf | {'Downloads': ['https://simrad.online/td_070/es70_18cd/es70_18cd_ds_en.pdf', 'https://simrad.net/td_070/es70_18cd/documents.htm', 'https://simrad.net/td_070/es70_18cd/documents.htm']}
Simrad ES70-7C | Seafloor mapping, Ocean science, Fish finding | nan | nan | nan | nan | Key Features: - Wide-band split-beam transducer for fishery and fishery research applications - Nominal operational frequency of 70 kHz - Beamwidth of 7 degrees - Maximum input power of 1000 W - Available with two different transducer cables - Included accessories: mounting hardware, documents, clamping ring, and mounting ring | Technical Specifications: - Nominal frequency: 70 kHz - Frequency range: 45 to 95 kHz - Beamwidth: 7 degrees - Figure of merit: +5 dB - Max. source level: 227 dB re µPa per V @ 1 m - Transmit sensitivity (Su): 185 dBre µPa per V @ 1 m - Receive sensitivity (Mt): -180 dB re 1 V per µPa @ 1 m - Sidelobe level: -21 dB - Back radiation level: -40 dB - Impedance (each sector): 78 Ω - Max. input power: 1000 W - Max. pulse length: 16 ms - Max. duty cycle: 1 % - Physical dimensions: Diameter - 280 mm, Height - 85 mm (body), Total height - 165 mm - Weight: In air - 9.4 kg (including cable), In water - 1.3 kg (without cable) - Cable length: 20 meters with open ended cable, 5 meters with SubConn connector cable - Cable diameter: 12.4±0.5 mm - Bending radius: Static - 100 mm, Dynamic - 185 mm - Depth rating: 20 meters - Storage temperature: Max. +60°C, Min. -20°C - Operating temperature: Max. +40°C, Min. -5°C | https://www.kongsberg.com/maritime/products/commercial-fisheries/td/simrad-70khz-transducers/es70_7c/ | https://www.simrad.online/td_070/es70_7c/sales/es70_7c_ds_en_a4.pdf | {'Downloads': ['https://www.kongsberg.com//maritime/products/commercial-fisheries/fisherysounder/', 'https://www.kongsberg.com//maritime/products/ocean-science/ocean-science/es_scientific/']}
Simrad ES70-7CD | Fish finding | nan | nan | nan | nan | - Split-beam composite transducer - Large bandwidth for fine range resolution - Four quadrants for enhanced functionality - Suitable for underwater vehicles and submerged platforms - Order numbers for additional components provided | Split beam echo sounder transducer, Electro-acoustic efficiency: 0.7, Max pulse power input: 1000 W, Max continuous power: 10 W, Max transducer depth: 1500 m, Cable length: 1.5 m, Resonant frequency: 70 kHz, Circular beamwidth: 7 deg, Directivity: In air: 16 kgD: 650 In water: 8.7 kg -30° 30° DI = 10 log D: 28 dB, Storage temperature: -20° to 55°C, Equivalent two-way beam angle: -30Ψ: 0.009 10 log Ψ: -20.5 dB, Side lobes: Less than -23 dB, Back radiation: Less than -30 dB, Nominal impedance: 19 ohm Each quadrant: 75 ohm, Transmitting response: (1) The ping rate (pings per second) multiplied185 dB re 1μPa per V with the pulse duration (in seconds), and then Receiving sensitivity, open multiplied with the power output, must be less (CD017031-005) than 10 W., Circuit: -190 dB re 1V per μPa, Beam pattern, Installation principle: Burton underwater, Outline dimensions: ø280, 80 Guidecam, 105.2, Depth 12mm, Max torque: 17 Nm, ø130 | https://www.kongsberg.com/maritime/products/commercial-fisheries/td/simrad-70khz-transducers/simrad-es70-7cd/ | https://www.kongsberg.com/globalassets/discovery/simrad/transducers/70-and-es70/es70_7cd_ds_english.pdf | {'Downloads': ['https://www.kongsberg.com//maritime/products/commercial-fisheries/fisherysounder/', 'https://www.kongsberg.com//maritime/products/ocean-science/ocean-science/es_scientific/']}
Simrad ES80 | Fish finding | nan | nan | nan | nan | - Split beam operation - FM (linear) and CW pulse forms - Large dynamic range - Low self-noise - High ping rate - Simultaneous transmission of all frequencies - Acoustic Doppler current profiler (ADCP) functionality provided (requires special transducer) - Define and save your own user settings - Easy operation with an intuitive user interface - Clear and easily comprehensive echo data | I don't know | https://www.kongsberg.com/maritime/products/commercial-fisheries/fisherysounder/es80/ |  | {'Pages': ['https://www.kongsberg.com/maritime/products/commercial-fisheries/fisherysounder/es80/es80docs/', 'https://www.kongsberg.com/maritime/products/commercial-fisheries/fisherysounder/es80/es80sw/', 'https://www.kongsberg.com/maritime/products/commercial-fisheries/fisherysounder/es80/es80adcp/', 'https://www.kongsberg.com/maritime/products/commercial-fisheries/fisherysounder/nise-3900e/', 'https://www.simrad.net/es80/order.htm'], 'Additional product information': ['https://www.kongsberg.com//maritime/products/commercial-fisheries/fisherysounder/es80/es80sw/', 'https://www.kongsberg.com//maritime/products/commercial-fisheries/fisherysounder/es80/es80docs/', 'https://www.kongsberg.com//maritime/products/commercial-fisheries/fisherysounder/es80/es80adcp/']}
Simrad FS70 | Fish finding | nan | nan | nan | nan | Third wire system communication with vessel, Wireless sensors via hydroacoustic links, 200 kHz echo sounder, Visual presentation for clear picture of trawl opening and sensor information, Improved control over fishery, Enhanced catch quality and efficiency at sea. | I don't know | https://www.kongsberg.com/maritime/products/commercial-fisheries/simrad-trawl-sonars/Simrad-FS70/ |  | {'Additional product information': ['https://www.kongsberg.com//maritime/products/commercial-fisheries/simrad-trawl-sonars/Simrad-FS70/fs70sw/', 'https://www.kongsberg.com//maritime/products/commercial-fisheries/simrad-trawl-sonars/Simrad-FS70/simrad-fs70-backup-system/', 'https://www.kongsberg.com//maritime/products/commercial-fisheries/simrad-trawl-sonars/Simrad-FS70/simrad-fs70-wireless-sensors/', 'https://www.kongsberg.com//maritime/products/commercial-fisheries/simrad-trawl-sonars/Simrad-FS70/simrad-fs70-key-technical-specifications/', 'https://www.kongsberg.com//maritime/products/commercial-fisheries/simrad-trawl-sonars/Simrad-FS70/simrad-fs70-display-modes/', 'https://www.kongsberg.com//maritime/products/commercial-fisheries/simrad-trawl-sonars/Simrad-FS70/simrad-fs70-application/', 'https://www.kongsberg.com//maritime/products/commercial-fisheries/simrad-trawl-sonars/Simrad-FS70/simrad-fs70-summary/', 'https://www.kongsberg.com//maritime/products/commercial-fisheries/simrad-trawl-sonars/Simrad-FS70/fs70docs/']}
Simrad FX | Fish finding | nan | nan | nan | nan | Key features of SIMRAD FX SYSTEM include: - Selection of advanced sonar heads, deployment packages, cameras, and sensors - Industry's fastest data link for real-time streaming of sonar images, sensor data, and video - Expandable system with seamless interfacing with compatible devices - Acoustic identification of species and fish size - Deployment options for pelagic and semi-pelagic trawlers, bottom trawlers, and shrimp nets | Technical specifications of SIMRAD FX SYSTEM: - Cable Voltage: 400 V @ 2Amp - Power Supply: 115-240 VAC - Subsea Voltage Supply: 24 or 48 VDC - Link Speed: Up to 8 Mbps on 2500 m of 11 mm coaxial cable - Provided Ports: One 48V port (for sonar head) and three 24V ports - Number of Supported Devices: Up to four Ethernet devices (including up to two cameras and lights), or up to three Serial devices | https://www.kongsberg.com/maritime/products/commercial-fisheries/fisherycatch/fx/ | https://www.simrad.online/fx/sales/fx_brochure_en_a4.pdf | {'Simrad FX System brochure': ['https://www.simrad.online/fx/sales/fx_brochure_en_a4.pdf'], 'Simrad FX Interactive system guide': ['https://mesotech.online/fx/'], 'Available documents': ['https://www.simrad.net/fx/documents.htm', 'https://www.simrad.net/fx/sales.htm', 'https://www.simrad.net/fx/drawings.htm', 'https://www.simrad.net/fx/swrn.htm'], 'Manual': ['https://www.simrad.online/fx/ref_en/']}
Simrad ITI | Fish finding | nan | nan | nan | nan |  |  | https://www.kongsberg.com/maritime/products/commercial-fisheries/fisherycatch/iti/ |  | {'Additional product information': ['https://www.kongsberg.com//maritime/products/commercial-fisheries/fisherymonitoring/iti/simrad-iti-fast-charger/', 'https://www.kongsberg.com//maritime/products/commercial-fisheries/fisherymonitoring/iti/simrad-iti-monitoring-the-trawl/', 'https://www.kongsberg.com//maritime/products/commercial-fisheries/fisherymonitoring/iti/simrad-iti-positioning-the-trawl/', 'https://www.kongsberg.com//maritime/products/commercial-fisheries/fisherymonitoring/iti/simrad-iti-summary/', 'https://www.kongsberg.com//maritime/products/commercial-fisheries/fisherymonitoring/iti/simrad-iti/']}
Simrad MF90 | Fish finding | nan | nan | nan | nan | - Composite transducer allowing transmission and reception in the 75-85 kHz frequency range - Latest Winson SW enabling easy control of tilt, vertical, and inspection beams - Reduction of ping rate and increase in update rate on the screen - Broadband sonar optimized for efficient use during purse seine operations - Multitude of operating modes and language options - Easy upgrade capabilities | Display: Simrad 24” or 27” monitor or any PC monitor Menu Language: English, Spanish, French, Chinese, Bangladesh, Vietnamese, Danish, German, Greek, Icelandic, Italian, Japanese, Korean, Norwegian, Polish, Russian, Swedish, Turkish, Chinese (Traditional), Chinese (Simplified) Echo presentation colors: 64 Colors Sonar frequency: 75-85 kHz, in 0.5 kHz steps Range scales: Meters 25, 50, 75, 100, 150, 200, 300, 400, 500, 600, 700, 800, 900, 1000, 1200, 1500, 2000 m; Feet 82, 150, 250, 350, 500, 650, 1000, 1300, 1600, 2000, 2200, 2500, 3000, 3200, 4000, 5000, 6500 feet Pulse length: 1 to 40 ms, follows range scale and pulse name, e.g. LFM Long Transmission modes: CW, FM (Linear FM) Beam width: Vertical 7.5º, Horizontal 360º Omni Ship speed: 20 knots max (automatic withdrawal at max speed), 20 knots raising and lowering Automatic target track: Yes, unlimited numbers but one is prioritised and controls the tilt Tilt: Manual -5º to +55º in 1º steps, Auto Yes Bearing line/Audio channel: Manual Yes, Auto Yes Power supply: VAC 110/230 (3-phase for the hull unit) | https://www.kongsberg.com/maritime/products/commercial-fisheries/fisherysonar/mf90/ | https://www.simrad.online/mf90/sales/mf90_ds_en_a4.pdf | {'Pages': ['https://www.simrad.net/mf90/sales.htm', 'https://www.kongsberg.com/maritime/products/commercial-fisheries/fisherysonar/mf90/technical-specifications/', 'https://www.kongsberg.com/maritime/products/commercial-fisheries/fisherysonar/mf90/simrad-mf90-system-diagram/', 'https://www.kongsberg.com/maritime/products/commercial-fisheries/fisherysonar/ht20470/', 'https://www.kongsberg.com/maritime/products/commercial-fisheries/fisherysonar/mf90/simrad-mf90-hull-units/', 'https://www.kongsberg.com/maritime/products/commercial-fisheries/fisherysonar/mf90/simrad-mf90-transducer/', 'https://www.kongsberg.com/maritime/products/commercial-fisheries/fisherysonar/mf90/simrad-mf90-current-software-version/', 'https://www.kongsberg.com/maritime/products/commercial-fisheries/fisherysonar/mf90/simrad-mf90-end-user-documentation/', 'https://www.simrad.net/mf90/drawings.htm', 'https://www.kongsberg.com/maritime/products/commercial-fisheries/fisherysonar/netcdf/', 'https://www.simrad.net/mf90/order.htm'], 'Additional product information': ['https://www.kongsberg.com//maritime/products/commercial-fisheries/fisherysonar/mf90/technical-specifications/', 'https://www.kongsberg.com//maritime/products/commercial-fisheries/fisherysonar/mf90/simrad-mf90-hull-units/', 'https://www.kongsberg.com//maritime/products/commercial-fisheries/fisherysonar/mf90/simrad-mf90-transducer/', 'https://www.kongsberg.com//maritime/products/commercial-fisheries/fisherysonar/mf90/simrad-mf90-system-diagram/', 'https://www.kongsberg.com//maritime/products/commercial-fisheries/fisherysonar/mf90/simrad-mf90-current-software-version/', 'https://www.kongsberg.com//maritime/products/commercial-fisheries/fisherysonar/mf90/simrad-mf90-end-user-documentation/']}
Simrad PI50 | Fish finding | nan | nan | nan | nan | New user interface Menu system in all languages New PI50 Receiver unit Innovative technology Software runs on personal computer Works with standard colour displays Prepared for wide screens (16:9) | I don't know | https://www.kongsberg.com/maritime/products/commercial-fisheries/fisherycatch/simrad-pi50/ |  | {'Additional product information': ['https://www.kongsberg.com//maritime/products/commercial-fisheries/fisherymonitoring/simrad-pi50/simrad-pi50-system-diagram/', 'https://www.kongsberg.com//maritime/products/commercial-fisheries/fisherymonitoring/simrad-pi50/simrad-pi-charger/', 'https://www.kongsberg.com//maritime/products/commercial-fisheries/fisherymonitoring/simrad-pi50/simrad-pi50-portable-hydrophone/', 'https://www.kongsberg.com//maritime/products/commercial-fisheries/fisherymonitoring/simrad-pi50/simrad-pi50-purse-seine-hydrophone/', 'https://www.kongsberg.com//maritime/products/commercial-fisheries/fisherymonitoring/simrad-pi50/simrad-pi50-trawl-hydrophone/', 'https://www.kongsberg.com//maritime/products/commercial-fisheries/fisherymonitoring/simrad-pi50/simrad-pi50-end-user-documentation/', 'https://www.kongsberg.com//maritime/products/commercial-fisheries/fisherymonitoring/simrad-pi50/simrad-pi50-user-and-installation-documents/', 'https://www.kongsberg.com//maritime/products/commercial-fisheries/fisherymonitoring/simrad-pi50/simrad-pi50-current-software-version/', 'https://www.kongsberg.com//maritime/products/commercial-fisheries/fisherymonitoring/simrad-pi50/simrad-pi50-features-and-functionality/', 'https://www.kongsberg.com//maritime/products/commercial-fisheries/fisherymonitoring/simrad-pi50/simrad-pi50-system-description/', 'https://www.kongsberg.com//maritime/products/commercial-fisheries/fisherymonitoring/simrad-pi50/simrad-pi50-summary/']}
Simrad PX Configurator | Fish finding | nan | nan | nan | nan | - The PX Configurator allows configuration of catch monitoring sensors for use with software other than TV80, and can also be used for trawl door calibration - It provides the ability to change parameters of various catch monitoring sensors, including PX Flow, PX TrawlEye, PX Universal, PX MultiCatch, PX MultiSensor Mk1, PX MultiSensor Mk2, and PxPos - The user interface comprises several “stand-alone” dialog boxes allowing the configuration of different types of sensors | I don't know | https://www.kongsberg.com/maritime/products/commercial-fisheries/cm-sensors/pxc/ |  | {'Software': ['https://www.simrad.net/px/configurator/software.htm'], 'End-user documentation': ['https://www.simrad.net/px/configurator/documents.htm', 'https://www.simrad.net/px/configurator/swrn.htm', 'https://www.simrad.net/px/configurator/sales.htm'], 'Manual': ['https://www.simrad.online/cm/pxc/ref_en/index.htm', 'https://www.simrad.online/cm/pxc/ref_es/index.htm']}
Simrad PX Flow | Fish finding | nan | nan | nan | nan | Key Features: - Measures the speed of the water entering the trawl opening or inside the trawl - Provides up to eight measurements with a proper license - Requires a suitable receiver, hydrophones, and a computer running the Simrad TV80 program to receive the information - Recommended mounting on the headrope and/or on the tunnel, below the net for maximum performance - Protective metal cage available for sensor safety - Measures water flow in two range cells: Cell 1 (1-2 meters away) and Cell 2 (2-3 meters away) | Technical Specifications: - Maximum depth: 1,400 m - Communication transducer: Beamwidth: 60° (-3 dB), Source level: 192 dB, Communication range: typical 1,500-2,500 m - Flow measurement: -7.5 to 7.5 kts with ±0.1 kts accuracy - Roll angle measurement: ±90° (±2° accuracy) - Pitch angle measurement: ±90° (±2° accuracy) - ADCP uses Doppler effect for water speed measurement - Geometry measurement range: 0-600 m, Height measurement range: 0.7-95 m - Depth accuracy*: 0.1% of full scale depth (lid dependent) - Update rate: 1.9-35 seconds approx. - Battery lifetime varies based on measurements, update rate, channel, output power, and water temperature. Normal charging time for fully depleted sensor battery: approximately three hours - Weight in air: 9.5 kg Approximately, Weight in water: 3.5 kg Approximately - Outline dimensions: Height: 128.5 mm, Width: 150 mm, Length: 310 mm | https://www.kongsberg.com/maritime/products/commercial-fisheries/cm-sensors/pxflow/ | https://www.simrad.online/px/flow/sales/px_flow_ds_en_a4.pdf | {'Datasheet': ['https://www.simrad.online/px/flow/sales/px_flow_ds_en_a4.pdf'], 'End-user documentation': ['https://www.simrad.net/px/multicatch/documents.htm', 'https://www.simrad.net/px/multisensor/documents.htm', 'https://www.simrad.net/px/flow/documents.htm', 'https://www.simrad.net/px/trawleye/documents.htm', 'https://www.simrad.net/px/universal/documents.htm'], 'Manual': ['https://www.simrad.online/px/flow/inm_en/index.htm'], 'Measurements': ['https://www.kongsberg.com/maritime/products/commercial-fisheries/fisherysensors/additional-information/catch-measurements/', 'https://www.kongsberg.com/maritime/products/commercial-fisheries/fisherysensors/additional-information/depth-measurements/', 'https://www.kongsberg.com/maritime/products/commercial-fisheries/fisherysensors/additional-information/geometry-measurements/', 'https://www.kongsberg.com/maritime/products/commercial-fisheries/fisherysensors/additional-information/height-measurements/', 'https://www.kongsberg.com/maritime/products/commercial-fisheries/fisherysensors/additional-information/spread-measurements/', 'https://www.kongsberg.com/maritime/products/commercial-fisheries/fisherysensors/additional-information/temperature-measurements/', 'https://www.kongsberg.com/maritime/products/commercial-fisheries/fisherysensors/additional-information/battery-status-measurements/'], 'Related topics': ['https://www.kongsberg.com/maritime/products/commercial-fisheries/fisherysensors/pxcharger/', 'https://www.kongsberg.com/maritime/products/commercial-fisheries/fisherysensors/additional-information/cleaning-the-catch-monitoring-sensor/', 'https://www.kongsberg.com/maritime/products/commercial-fisheries/fisherysensors/pxc/']}
Simrad PX MultiCatch | Fish finding | nan | nan | nan | nan | Different versions available: PX MultiCatch Depth/Temperature (D/T) and PX MultiCatch Catch/Temperature (C/T), Measurements include Depth, Temperature, Roll, Pitch, Catch, and Battery status, Additional measurements available with a dedicated license, Allows up to five measurements simultaneously, Compatible with PI or SR Series receivers, Uses Simrad TV80 or Simrad PI50 programs, Supports all PI Hydrophones including non-Simrad types. | I don't know | https://www.kongsberg.com/maritime/products/commercial-fisheries/cm-sensors/pxmulticatch/ |  | {'End-user documentation': ['https://www.simrad.net/px/multicatch/documents.htm', 'https://www.simrad.net/px/multisensor/documents.htm', 'https://www.simrad.net/px/flow/documents.htm', 'https://www.simrad.net/px/trawleye/documents.htm', 'https://www.simrad.net/px/universal/documents.htm'], 'Measurements': ['https://www.kongsberg.com/maritime/products/commercial-fisheries/fisherysensors/additional-information/catch-measurements/', 'https://www.kongsberg.com/maritime/products/commercial-fisheries/fisherysensors/additional-information/depth-measurements/', 'https://www.kongsberg.com/maritime/products/commercial-fisheries/fisherysensors/additional-information/geometry-measurements/', 'https://www.kongsberg.com/maritime/products/commercial-fisheries/fisherysensors/additional-information/height-measurements/', 'https://www.kongsberg.com/maritime/products/commercial-fisheries/fisherysensors/additional-information/spread-measurements/', 'https://www.kongsberg.com/maritime/products/commercial-fisheries/fisherysensors/additional-information/temperature-measurements/', 'https://www.kongsberg.com/maritime/products/commercial-fisheries/fisherysensors/additional-information/battery-status-measurements/'], 'Related topics': ['https://www.kongsberg.com/maritime/products/commercial-fisheries/fisherysensors/pxcharger/', 'https://www.kongsberg.com/maritime/products/commercial-fisheries/fisherysensors/additional-information/cleaning-the-catch-monitoring-sensor/', 'https://www.kongsberg.com/maritime/products/commercial-fisheries/fisherysensors/pxc/']}
Simrad PX MultiSensor | Fish finding | nan | nan | nan | nan | Key Features: - Available in multiple versions i.e., PX MultiSensor, PX MultiSensor Catch/Temperature (C/T), PX MultiSensor Depth/Temperature (D/T), and PX MultiSensor with Geometry transponder. - Basic version includes measurements such as Spread, Twin Spread, Roll, Pitch, Height, Geometry, Geometry differential, and Battery status. - Additional sensor functions for Remote geometry and spread measurements. - Compatibility with all PI Hydrophones, including non-Simrad types with matching communication frequency. - Option to purchase a dedicated license for up to five simultaneous measurements. - Available in Mk1 (discontinued) and Mk2 (current version) versions with the capability to update old Mk1 sensors to Mk2 functionality. | I don't know | https://www.kongsberg.com/maritime/products/commercial-fisheries/cm-sensors/pxmultisensor/ |  | {'End-user documentation': ['https://www.simrad.net/px/multicatch/documents.htm', 'https://www.simrad.net/px/multisensor/documents.htm', 'https://www.simrad.net/px/flow/documents.htm', 'https://www.simrad.net/px/trawleye/documents.htm', 'https://www.simrad.net/px/universal/documents.htm'], 'Measurements': ['https://www.kongsberg.com/maritime/products/commercial-fisheries/fisherysensors/additional-information/catch-measurements/', 'https://www.kongsberg.com/maritime/products/commercial-fisheries/fisherysensors/additional-information/depth-measurements/', 'https://www.kongsberg.com/maritime/products/commercial-fisheries/fisherysensors/additional-information/geometry-measurements/', 'https://www.kongsberg.com/maritime/products/commercial-fisheries/fisherysensors/additional-information/height-measurements/', 'https://www.kongsberg.com/maritime/products/commercial-fisheries/fisherysensors/additional-information/spread-measurements/', 'https://www.kongsberg.com/maritime/products/commercial-fisheries/fisherysensors/additional-information/temperature-measurements/', 'https://www.kongsberg.com/maritime/products/commercial-fisheries/fisherysensors/additional-information/battery-status-measurements/'], 'Related topics': ['https://www.kongsberg.com/maritime/products/commercial-fisheries/fisherysensors/pxcharger/', 'https://www.kongsberg.com/maritime/products/commercial-fisheries/fisherysensors/additional-information/cleaning-the-catch-monitoring-sensor/', 'https://www.kongsberg.com/maritime/products/commercial-fisheries/fisherysensors/pxc/']}
Simrad PX TrawlEye | Fish finding | nan | nan | nan | nan | Key Features of Simrad PX TrawlEye: - Provides detailed presentation of fish in the trawl, bottom conditions, and gear status - Comes in three versions: PX TrawlEye, PX TrawlEye Depth/Temperature (D/T), PX TrawlEye Catch/Temperature (C/T) - Basic version can measure echogram, roll and pitch, height, geometry differential, and battery status - Provides real-time echogram using a wireless link and is equipped with a composite echo sounder transducer enabling advanced LFM pulses - Configurable echo sounder to suit various fisheries - Requires dedicated receiver SR70, one or more hydrophones, and a computer running the Simrad TV80 program - Requires dedicated license for additional measurements | I don't know | https://www.kongsberg.com/maritime/products/commercial-fisheries/cm-sensors/pxtrawleye/ |  | {'End-user documentation': ['https://www.simrad.net/px/multicatch/documents.htm', 'https://www.simrad.net/px/multisensor/documents.htm', 'https://www.simrad.net/px/flow/documents.htm', 'https://www.simrad.net/px/trawleye/documents.htm', 'https://www.simrad.net/px/universal/documents.htm'], 'Measurements': ['https://www.kongsberg.com/maritime/products/commercial-fisheries/fisherysensors/additional-information/catch-measurements/', 'https://www.kongsberg.com/maritime/products/commercial-fisheries/fisherysensors/additional-information/depth-measurements/', 'https://www.kongsberg.com/maritime/products/commercial-fisheries/fisherysensors/additional-information/geometry-measurements/', 'https://www.kongsberg.com/maritime/products/commercial-fisheries/fisherysensors/additional-information/height-measurements/', 'https://www.kongsberg.com/maritime/products/commercial-fisheries/fisherysensors/additional-information/spread-measurements/', 'https://www.kongsberg.com/maritime/products/commercial-fisheries/fisherysensors/additional-information/temperature-measurements/', 'https://www.kongsberg.com/maritime/products/commercial-fisheries/fisherysensors/additional-information/battery-status-measurements/'], 'Related topics': ['https://www.kongsberg.com/maritime/products/commercial-fisheries/fisherysensors/pxcharger/', 'https://www.kongsberg.com/maritime/products/commercial-fisheries/fisherysensors/additional-information/cleaning-the-catch-monitoring-sensor/', 'https://www.kongsberg.com/maritime/products/commercial-fisheries/fisherysensors/pxc/']}
Simrad PX Universal | Fish finding, Communication solutions | nan | nan | nan | nan | Three different versions available: PX Universal, PX Universal Depth/Temperature (D/T), PX Universal Catch/Temperature (C/T). Basic version measures Roll and Pitch, Height, and Battery status. Most common version (PX Universal D/T) measures depth and sink rate on the net, as well as height from sea bottom to lead line. Compatible with PI or SR Series receiver and Simrad TV80 or Simrad PI50 programs. Allows use of PI Hydrophones and non-Simrad types with matching communication frequency. Additional measurements possible with dedicated license, up to five measurements simultaneously. | I don`t know | https://www.kongsberg.com/maritime/products/commercial-fisheries/cm-sensors/simrad-px-universal/ |  | {'End-user documentation': ['https://www.simrad.net/px/multicatch/documents.htm', 'https://www.simrad.net/px/multisensor/documents.htm', 'https://www.simrad.net/px/flow/documents.htm', 'https://www.simrad.net/px/trawleye/documents.htm', 'https://www.simrad.net/px/universal/documents.htm'], 'Measurements': ['https://www.kongsberg.com/maritime/products/commercial-fisheries/fisherysensors/additional-information/catch-measurements/', 'https://www.kongsberg.com/maritime/products/commercial-fisheries/fisherysensors/additional-information/depth-measurements/', 'https://www.kongsberg.com/maritime/products/commercial-fisheries/fisherysensors/additional-information/geometry-measurements/', 'https://www.kongsberg.com/maritime/products/commercial-fisheries/fisherysensors/additional-information/height-measurements/', 'https://www.kongsberg.com/maritime/products/commercial-fisheries/fisherysensors/additional-information/spread-measurements/', 'https://www.kongsberg.com/maritime/products/commercial-fisheries/fisherysensors/additional-information/temperature-measurements/', 'https://www.kongsberg.com/maritime/products/commercial-fisheries/fisherysensors/additional-information/battery-status-measurements/'], 'Related topics': ['https://www.kongsberg.com/maritime/products/commercial-fisheries/fisherysensors/pxcharger/', 'https://www.kongsberg.com/maritime/products/commercial-fisheries/fisherysensors/additional-information/cleaning-the-catch-monitoring-sensor/', 'https://www.kongsberg.com/maritime/products/commercial-fisheries/fisherysensors/pxc/']}
Simrad SN90 | Fish finding | nan | nan | nan | nan | - Up to 160 degrees of horizontal coverage - Up to 60 degrees vertical coverage - Five separate inspection beams - 0 to 60 degrees tilt - Operational frequency band from 75 to 95 kHz - Narrow vertical beam - Hyperbolic FM transmissions ("Chirp") - Wide bandwidth - Large dynamic range - High resolution - Stabilized beams - Easy operation - Store and replay raw sonar data - Define and save your own user settings - Cost-efficient solution - Online simulator for hands-on experience | I don't know | https://www.kongsberg.com/maritime/products/commercial-fisheries/fisherysonar/sn90/ |  | {'Simrad product catalogue': ['https://www.simrad.net/cat/catalogues.htm'], 'Pages': ['https://www.kongsberg.com/maritime/products/commercial-fisheries/fisherysonar/sn90/simrad-sn90-trawling-sonar/', 'https://www.kongsberg.com/maritime/products/commercial-fisheries/fisherysonar/sn90/simrad-sn90-purse-seine-sonar/', 'https://www.3ngage.se/sn90/?emb source=wwwSimradCom', 'https://www.kongsberg.com/maritime/products/commercial-fisheries/fisherysonar/sn90/simrad-sn90-technical-specifications/', 'https://www.kongsberg.com/maritime/products/commercial-fisheries/fisherysonar/sn90/simrad-sn90-system-diagram/', 'https://www.kongsberg.com/maritime/products/commercial-fisheries/fisherysonar/ht20470/', 'https://www.kongsberg.com/maritime/products/commercial-fisheries/fisherysonar/sn90/simrad-sn90-hull-unit/', 'https://www.kongsberg.com/maritime/products/commercial-fisheries/fisherysonar/sn90/simrad-sn90-transducer/', 'https://www.kongsberg.com/maritime/products/commercial-fisheries/fisherysonar/sn90/simrad-sn90-current-software-version/', 'https://www.kongsberg.com/maritime/products/commercial-fisheries/fisherysonar/sn90/sn90docs/', 'https://www.simrad.net/sn90/drawings.htm', 'https://www.kongsberg.com/maritime/products/commercial-fisheries/fisherysonar/netcdf/', 'https://www.simrad.net/sn90/order.htm'], 'End-user documentation': ['https://www.simrad.net/sn90/documents.htm', 'https://www.simrad.net/sn90/installation.htm', 'https://www.simrad.net/sn90/drawings.htm', 'https://www.simrad.net/sn90/sales.htm', 'https://www.simrad.net/sn90/swrn.htm', 'https://www.simrad.net/sn90/certificates.htm'], 'Manual': ['https://www.simrad.online/sn90/ins_en/'], 'Additional product information': ['https://www.kongsberg.com//maritime/products/commercial-fisheries/fisherysonar/sn90/simrad-sn90-trawling-sonar/', 'https://www.kongsberg.com//maritime/products/commercial-fisheries/fisherysonar/sn90/simrad-sn90-purse-seine-sonar/', 'https://www.kongsberg.com//maritime/products/commercial-fisheries/fisherysonar/sn90/simrad-sn90-system-diagram/', 'https://www.kongsberg.com//maritime/products/commercial-fisheries/fisherysonar/sn90/sn90docs/', 'https://www.kongsberg.com//maritime/products/commercial-fisheries/fisherysonar/sn90/simrad-sn90-current-software-version/', 'https://www.kongsberg.com//maritime/products/commercial-fisheries/fisherysonar/sn90/simrad-sn90-hull-unit/', 'https://www.kongsberg.com//maritime/products/commercial-fisheries/fisherysonar/sn90/simrad-sn90-technical-specifications/', 'https://www.kongsberg.com//maritime/products/commercial-fisheries/fisherysonar/sn90/simrad-sn90-transducer/']}
Simrad ST90 | Fish finding | nan | nan | nan | nan | - Long range - High resolution - Narrow beams - High source levels - Lower frequencies - Tilted electronically transducer beams - Wide operational frequency selection - Single ping for all sonar views | Sonar, Operational Frequency, 19 kHz Transducer Elements, Larger than SX90 and SU90, same number as SU90 Transducer Tilt Angle, -10 to +84 degrees Beam Opening Angle, 6.5° @ 17 kHz Update Rate, Improved with single ping | https://www.kongsberg.com/maritime/products/commercial-fisheries/fisherysonar/simrad-st90/ |  | {'Pages': ['https://www.kongsberg.com/maritime/products/commercial-fisheries/fisherysonar/simrad-st90/simrad-st90-system-diagram/', 'https://www.kongsberg.com/maritime/products/commercial-fisheries/fisherysonar/simrad-st90/simrad-st90-technical-specifications/', 'https://www.kongsberg.com/maritime/products/commercial-fisheries/fisherysonar/simrad-st90/simrad-st90-end-user-documentation/', 'https://www.kongsberg.com/maritime/products/commercial-fisheries/fisherysonar/simrad-st90/simrad-st90-current-software-version/', 'https://www.kongsberg.com/maritime/products/commercial-fisheries/fisherysonar/ht20470/', 'https://www.kongsberg.com/maritime/products/commercial-fisheries/fisherysonar/netcdf/', 'https://www.simrad.net/st90/order.htm'], 'Additional product information': ['https://www.kongsberg.com//maritime/products/commercial-fisheries/fisherysonar/simrad-st90/simrad-st90-current-software-version/', 'https://www.kongsberg.com//maritime/products/commercial-fisheries/fisherysonar/simrad-st90/simrad-st90-end-user-documentation/', 'https://www.kongsberg.com//maritime/products/commercial-fisheries/fisherysonar/simrad-st90/simrad-st90-system-diagram/', 'https://www.kongsberg.com//maritime/products/commercial-fisheries/fisherysonar/simrad-st90/simrad-st90-technical-specifications/']}
Simrad SU90 | Ocean science | nan | nan | nan | nan |  |  | https://www.kongsberg.com/maritime/products/commercial-fisheries/fisherysonar/simrad-su90-fish-finding-omni-sonar/ |  | {'Pages': ['https://www.kongsberg.com/maritime/products/commercial-fisheries/fisherysonar/simrad-su90-fish-finding-omni-sonar/simrad-su90-system-diagram/', 'https://www.kongsberg.com/maritime/products/commercial-fisheries/fisherysonar/simrad-su90-fish-finding-omni-sonar/simrad-su90-technical-specifications/', 'https://www.kongsberg.com/maritime/products/commercial-fisheries/fisherysonar/simrad-su90-fish-finding-omni-sonar/su90docs/', 'https://www.kongsberg.com/maritime/products/commercial-fisheries/fisherysonar/simrad-su90-fish-finding-omni-sonar/simrad-su90-current-software-version/', 'https://www.kongsberg.com/maritime/products/commercial-fisheries/fisherysonar/simrad-su90-fish-finding-omni-sonar/simrad-su90-hull-units/', 'https://www.kongsberg.com/maritime/products/commercial-fisheries/fisherysonar/ht20470/', 'https://www.kongsberg.com/maritime/products/commercial-fisheries/fisherysonar/netcdf/', 'https://www.simrad.net/su90/order.htm'], 'Additional product information': ['https://www.kongsberg.com//maritime/products/commercial-fisheries/fisherysonar/simrad-su90-fish-finding-omni-sonar/su90docs/', 'https://www.kongsberg.com//maritime/products/commercial-fisheries/fisherysonar/simrad-su90-fish-finding-omni-sonar/simrad-su90-system-diagram/', 'https://www.kongsberg.com//maritime/products/commercial-fisheries/fisherysonar/simrad-su90-fish-finding-omni-sonar/simrad-su90-current-software-version/', 'https://www.kongsberg.com//maritime/products/commercial-fisheries/fisherysonar/simrad-su90-fish-finding-omni-sonar/simrad-su90-hull-units/', 'https://www.kongsberg.com//maritime/products/commercial-fisheries/fisherysonar/simrad-su90-fish-finding-omni-sonar/simrad-su90-technical-specifications/']}
Simrad SX90 | Fish finding | nan | nan | nan | nan | - Low frequency, high-definition; long range sonar - Eleven user selectable frequencies from 20 to 30 kHz - Hyperbolic FM mode for improved detection range in various conditions - Vertical and horizontal presentations for comprehensive fish school view - Store and recall sonar data and define user settings - Easy operation for sustainable fisheries | Frequency: 20 to 30 kHz Range scale: 50 - 4500 m Tilt: +10° to -60° in 1° steps Pulse modes: CW and FM Transmission modes: Processor Unit Operating Panel- 360° omnidirectional- 180° vertical Maximum speed: 12/20/24 knots with transducer deployed, depending on hull unit Width: 445 mm Height (with shock absorbers): 185 mm Depth: 365 mm | https://www.kongsberg.com/maritime/products/commercial-fisheries/fisherysonar/sx90/ | https://www.simrad.online/sx90/sales/sx90_ds_english.pdf | {'Pages': ['https://www.simrad.net/sx90/sales.htm', 'https://www.kongsberg.com/maritime/products/commercial-fisheries/fisherysonar/sx90/simrad-sx90-technical-specifications/', 'https://www.kongsberg.com/maritime/products/commercial-fisheries/fisherysonar/sx90/sx90sys/', 'https://www.kongsberg.com/maritime/products/commercial-fisheries/fisherysonar/sx90/simrad-sx90-hull-units/', 'https://www.kongsberg.com/maritime/products/commercial-fisheries/fisherysonar/sx90/transducer/', 'https://www.kongsberg.com/maritime/products/commercial-fisheries/fisherysonar/sx90/simrad-sx90-current-software-version/', 'https://www.kongsberg.com/maritime/products/commercial-fisheries/fisherysonar/sx90/sx90docs/', 'https://www.simrad.net/sx90/drawings.htm', 'https://www.kongsberg.com/maritime/products/commercial-fisheries/fisherysonar/ht20470/', 'https://www.kongsberg.com/maritime/products/commercial-fisheries/fisherysonar/netcdf/', 'https://www.simrad.net/sx90/order.htm'], 'Additional product information': ['https://www.kongsberg.com//maritime/products/commercial-fisheries/fisherysonar/sx90/sx90sys/', 'https://www.kongsberg.com//maritime/products/commercial-fisheries/fisherysonar/sx90/sx90docs/', 'https://www.kongsberg.com//maritime/products/commercial-fisheries/fisherysonar/sx90/simrad-sx90-current-software-version/', 'https://www.kongsberg.com//maritime/products/commercial-fisheries/fisherysonar/sx90/simrad-sx90-technical-specifications/', 'https://www.kongsberg.com//maritime/products/commercial-fisheries/fisherysonar/sx90/simrad-sx90-hull-units/', 'https://www.kongsberg.com//maritime/products/commercial-fisheries/fisherysonar/sx90/transducer/']}
Simrad SY50 | Fish finding | nan | nan | nan | nan | • Small and compact, fits even on smaller fishing vessels • Operating frequency adjustable from 54 to 60 kHz • Operating range up to 2000 meters • Transceiver electronics placed inside the cylindrical transducer • Transducer can be lowered to 40 or 60 centimeters below the hull • Clear and high-resolution sonar presentation • Full beam stabilization, vertical views, FM transmission, and single-ping transmission • Familiar user interface available in almost 20 languages | Category: Fish Finding Sonar Parameters: Operating Frequency, Operating Range, Transceiver Placement, Transducer Adjustability, Sonar Presentation, User Interface Parameter Value: 54-60 kHz, Up to 2000 meters, Inside cylindrical transducer, Lowered to 40 or 60 centimeters, Clear and high-resolution, Available in almost 20 languages | https://www.kongsberg.com/maritime/products/commercial-fisheries/fisherysonar/simrad-sy50/ | https://www.simrad.online/sy50/sales/sy50_ds_en_a4.pdf | {'Additional product information': ['https://www.kongsberg.com//maritime/products/commercial-fisheries/fisherysonar/simrad-sy50/sy50contact/', 'https://www.kongsberg.com//maritime/products/commercial-fisheries/fisherysonar/simrad-sy50/simrad-sy50-end-user-documentation/', 'https://www.kongsberg.com//maritime/products/commercial-fisheries/fisherysonar/simrad-sy50/simrad-sy50-current-software-version/', 'https://www.kongsberg.com//maritime/products/commercial-fisheries/fisherysonar/simrad-sy50/simrad-sy50-technical-specifications/', 'https://www.kongsberg.com//maritime/products/commercial-fisheries/fisherysonar/simrad-sy50/simrad-sy50-system-diagram/', 'https://www.kongsberg.com//maritime/products/commercial-fisheries/fisherysonar/simrad-sy50/simrad-sy50-transducer/', 'https://www.kongsberg.com//maritime/products/commercial-fisheries/fisherysonar/simrad-sy50/simrad-sy50-hull-units/']}
Simrad TU40 | Fish finding, Ocean science | nan | nan | nan | nan | • Small and intuitive system for synchronization purposes • Twelve independent channels, all isolated • Compatible with most commercial hydroacoustic equipment • Runs autonomously and is set up from a commercial computer running the TU40 program • Avoids interference by setting up one of the hydroacoustic systems as "master" or connecting all the sonars and/or echo sounders to a common synchronization system • Permits each hydroacoustic system to transmit ("ping") according to a logic trigger pattern established to avoid interference • Consists of a programmable logic controller (PLC) and other electronic circuitry that provide the synchronized trigger signals | I don't know | https://www.kongsberg.com/maritime/products/commercial-fisheries/trigger-systems/tu40/ |  | {'Additional product information': ['https://www.kongsberg.com//maritime/products/commercial-fisheries/trigger-systems/tu40/tu40sw/', 'https://www.kongsberg.com//maritime/products/commercial-fisheries/trigger-systems/tu40/tu40docs/', 'https://www.kongsberg.com//maritime/products/commercial-fisheries/trigger-systems/tu40/tu40-system-diagram/']}
Simrad TV80 | Fish finding, Ocean science | nan | nan | nan | nan | - Easy operation with an intuitive user interface - Flexible screen presentation - Up to four simultaneous views - Dual screen configuration - User-configurable presentation of data - Telemetry data recording every 60 seconds - Built-in spectrum analyzer - Simulators for practical use investigation - Current software version v21.11 | I don`t know | https://www.kongsberg.com/maritime/products/commercial-fisheries/fisherycatch/simrad-tv80/ |  | {'Available documents': ['https://www.simrad.net/tv80/documents.htm', 'https://www.simrad.net/tv80/sales.htm', 'https://www.simrad.net/tv80/installation.htm', 'https://www.simrad.net/tv80/drawings.htm', 'https://www.simrad.net/tv80/certificates.htm', 'https://www.simrad.net/tv80/swrn.htm', 'https://www.simrad.net/tp90', 'https://www.simrad.net/tv80'], 'Manual': ['https://www.simrad.online/tp90/ins_en/index.htm'], 'Additional product information': ['https://www.kongsberg.com//maritime/products/commercial-fisheries/fisherymonitoring/simrad-tv80/tv80sys/']}
SIS Remote | Seafloor mapping, Geophysical survey | nan | nan | nan | nan | - Operate KONGSBERG EM-systems from any device connected to the Internet - Utilize the Customer’s existing private network for ship-to-shore communication - Ship-to-cloud communication through Global Secure Network - Complete control of the EM-systems from anywhere - Access through any web-browser via secure login to a Virtual Machine (Windows PC) in KONGSBERG’s cloud solution Blue Insight - SIS 5 can be transformed into SIS Remote without the need for additional installation | Bandwidth: SIS 5 can operate with as little as 5kB/sec, allowing the transfer of Digital Terrain Model in highest Level of Detail. A better user experience can be achieved with 30kB/sec. Security: SIS Remote requires an Internet connection, which can be secured using the existing ship setup or through KONGSBERG’s Global Secure Network (GSN), ensuring secure communication from ship-to-shore. Ship-to-cloud communication is enabled through Blue Insight. | https://www.kongsberg.com/maritime/products/ocean-science/mapping-systems/multibeam-echo-sounders/em-124-multibeam-echosounder-max.-11000-m | https://www.kongsberg.com/contentassets/fc4a27883f1d4d3a86775c4f483b323b/01.sis-remote-2p-26.05.21.pdf |  | EM 124 Multibeam echosounder, Max. 11000 m | 1
Sonar Mosaic | Seafloor mapping, Geophysical survey | nan | nan | nan | nan | • Direct import of EA440 and Pulsar raw data. XTF import is anoptional feature • Setup of different user settings and mission folder favorites for easyoperation • Multi session capability • Automatic filtering and elimination of positioning jumpsdue to lack of GNSS data (only in replay mode) • Setting the Sonar Mosaic parameters, e.g. grid cell size • Saving and exporting georeferenced mosaic in TIF format • Importing ENC/IENC, DXF and geotiff background data • Easy colour change in the Sonar Mosaic Map View(Grayscale, Copper, Bronze or other colours) • Generating HTML reports for exporting target data informationwith text and sonar image • View objects tagged in the Waterfall view Real timeSonar Mosaic Target view | SONAR MOSAIC COMES AS A SOFTWARE PACKAGETHAT CAN BE RUN ON WINDOWS 7 OR HIGHER. IN ADDITION TO THE SONAR MOSAIC PROGRAM,ANINSTALLER FOR BUILDING UP THE MAP DATABASE (ENC/IENC) WILL BE DELIVERED. IMPORT OF XTF SIDESCAN DATA IS DONE VIA ANOPTIONAL MODULE. THE SOFTWARE PROTECTION IS REALIZED BY MEANSOF A DONGLE. | https://www.kongsberg.com/maritime/products/ocean-science/mapping-systems/es_bottommapping/EA440/ | https://www.kongsberg.com/globalassets/maritime/km-products/product-documents/sonar-mosaic_datasheet_en.pdf |  | EA440 - shallow and medium waters | 1
Sonar Processing Software, MS1000 | Fish finding, Ocean science | nan | nan | nan | nan | MS1000 Express - Ideally suited for single sonar head operation on ROVs and SAR Express MS1000 Standard - Tailored for underwater search, surveys, and underwater construction support where geo-referencing of targets is required | System Requirement Specifications - Processor: 1 GHz 32 bit (x86) or 64 bit (x64) processor or higher includes both MS1000 Express and MS1000 Standard Edition - Memory: 1 GB or more RAM - Interface Port: 2 or more USB ports - Input device: Keyboard, Mouse, MS1000 Remote Keypad (optional) (901-80020000) - Operating System: Microsoft Windows 10 (32 bit or 64 bit) Interface Specifications - Serial: RS232/RS485 through user supplied telemetry system - USB: MS1000 USB Interface Unit (901-60160000, 901-60240000, 901-60310000) - Ethernet: 1171 Ethernet Sonar Head (975-23860000) Compatible Devices - 1171 Series Digital Sonar Head - 1107 Series Altimeter - Underwater Inspection - Offshore Decommissioning Part Numbers - 901-10010000 MS1000 Standard Edition License - 901-10300000 MS1000 Express Edition Media and Documentation Kit | https://www.kongsberg.com/maritime/products/ocean-science/mapping-systems/sonars/sonar-processing-software-ms1000/ | https://www.kongsberg.com/contentassets/e2918278f6864aa094e7628021ac0486/ms-1000-processing-software-brochure.pdf | {'Data sheet': ['https://www.kongsberg.com/contentassets/e2918278f6864aa094e7628021ac0486/ms-1000-processing-software-brochure.pdf'], 'Related publications': ['https://www.mesotech.online/ms1000_system/documents.htm'], 'Software Download': [], 'Downloads': []}
SPOTTRACK | Surface navigation & positioning | nan | nan | nan | nan | • Advanced multi-target tracking • Wide vertical field of regard for close-by operations • Interfaces to all DP systems • Easy to install and operate • Roll/pitch stabilization for high dynamic environments • True 3D positioning system • Vertical field-of-view stabilized for roll and pitch • Automatic data recording • Optional MRU interface • Fanbeam and CyScan replacement kit available | PERFORMANCE POWER Laser classification: Eye Safe Class 1 SpotTrack sensor Laser wavelength: 905 nm DP range prism reflector: 10 to 1500 m DP range tape reflector: 10 to 350 m Horizontal pos.accuracy: 1 m @ 1000 m range Bearing accuracy: 1 mrad Horizontal angular coverage: 360º Vertical angular coverage forward: -40º to 60º Vertical angular coverage aft: -26º to 54º Instantaneous vertical FOV: 10º Vertical stabilization accuracy: <0.5° for roll/pitch <20° Scanning frequency: 1 Hz Enclosure material: Anodised aluminium and hardcoated acrylic INTERFACES Serial ports: 1 x RS-422 Ethernet/LAN: 1 Operating temperature range: -15 °C to +55 °C Storage temperature range: -20 °C to +70 °C (short term) Serial ports: 8 isolated ports, 6 configurable between RS-232 and RS-422 Ethernet/LAN: 4 USB: 3 DATA OUTPUTS Message formats: Proprietary NMEA 0183 Message types: PSXST, PSXRAD, PGNKM, FanBeam MDL WEIGHT AND DIMENSIONS SpotTrack sensor: 6 kg, Ø 173, 455 mm Control Unit: 5.4 kg, 89 x 485 x 357 mm | https://www.kongsberg.com/maritime/products/vessel-reference-systems/position-systems/laser-based-position-reference-system/ | https://www.kongsberg.com/contentassets/1a091b5424194147b3b80f43f250ed72/datasheet_spottrack.pdf |  | Laser-based relative position sensor | 1
SpotTrack Prism Cluster | Surface navigation & positioning | nan | nan | nan | nan | The recommended targets for SpotTrack all use industry standard, high-quality prisms in sealed canisters. With three different configurations available – the eight-prism cluster, the single prism, and the single prism with yoke and magnetic mount – they cover a wide range of applications. | PRISM SPECIFICATIONS YOKE AND MAGNETIC MOUNT Aperture, 62 mm Weight, 0.2 kg Glass material, H-K9L Beam deviation, < 5 arcseconds Canister material, Black Zytel 101 nylon with 13% glass fill Humidity protection, Sealed canister Threading, 5/8 × 11 (with yoke and magnetic mount) Operating temp. range, -30°C to 50°C Storage temp. range, -30°C to 70°C Specifications subject to change without any further notice. | https://www.kongsberg.com/maritime/products/vessel-reference-systems/position-systems/laser-based-position-reference-system/ | https://www.kongsberg.com/contentassets/1a091b5424194147b3b80f43f250ed72/datasheet_spottrackprisms.pdf |  | Laser-based relative position sensor | 1
Sub-bottom profiler, SBP 27 | Fish finding, Ocean science | nan | nan | nan | nan | Operated in parallel with the EM 122 or EM 302 multibeam echo sounder. High source level. Narrow beams giving improved penetration, cleaner data and excellent angular resolution. Wider beams can be made when desired. A swath of beams can be generated per ping, offering acrosstrack slope robustness. Transmit modes offering TX tilting and TX beam width variation available when narrow beams are unfavourable. | Operating frequency: 2 to 9 kHz. Transmit beam width @4kHz: 3°, 6° or 12° depending on SBP 27 system. Receive beam width EM 122: 3°, 6° or 12° depending on EM 122 system. Receive beam width EM 302: 7° or 14° depending on EM 302 system. Pulse length (FM and CW): 2ms to 100ms. Max ping rate: 20 Hz (burst mode 5 Hz). Range resolution: 0.2ms. Operational depths: <10m - 11.000m. Source level: 3°: 219-228 dB, 6°: 213-222 dB, 12°: 207-216 dB. Roll, pitch and yaw stabilization: Yes. Volume scanning along ±15 degrees. External inputs: Position, Heading, Motion sensor (roll, pitch, heave), External clock, Depth, bottom slope angles and sound velocity information (from any EM multibeam echo sounder). Physical Specifications: Various physical specifications including length, width, height, and weight for different components of the SBP 27 system. | https://www.kongsberg.com/maritime/products/ocean-science/mapping-systems/sub-bottom-profilers2/sub-bottom-profiler-sbp-27/ | https://www.kongsberg.com/globalassets/maritime/km-products/product-documents/sbp-27-data-sheet.pdf | {'Data sheet': ['https://www.kongsberg.com/globalassets/maritime/km-products/product-documents/sbp-27-data-sheet.pdf'], 'Downloads': ['https://www.kongsberg.com//maritime/products/ocean-science/mapping-systems/sub-bottom-profilers2/sub-bottom-profiler-sbp29/', 'https://www.kongsberg.com//maritime/products/ocean-science/mapping-systems/sub-bottom-profilers2/sub-bottom-profiler-parametric/']}
Sub-bottom profiler, SBP 29 | Fish finding, Ocean science | nan | nan | nan | nan | - High source level - Narrow beams for improved penetration and cleaner data - Ability to generate wider beams when desired - Swath of beams per ping for across track slope robustness and buried object detection - Transmit modes for unfavorable narrow beam conditions: cyclic variation of beam width and alongtrack beam tilt - Typically operated in parallel with the EM system, synchronized or unsynchronized - Burst and multi-pulse modes for high ping rate in deep water | Operating frequency: 2 to 9 kHz Number of beams per ping: Maximum 11 Maximum ping rate: 20 Hz (Burst mode 5 Hz) Transmit beamwidth: 3/6/12 x 35 degrees Receive beamwidth (EM 12x): 80 x 3/6/12 degrees Receive beamwidth (EM 30x): 120 x 7/14/28 degrees Beam spacing: ≤ 15 degrees Fan width (RX): ≤ 30 degrees Pulse length: 2 to 100 ms Range sampling rate: 20.48 kHz Roll stabilization: Yes Pitch stabilization: Yes Heave compensation: Yes Range resolution: 0.2 ms Volume scanning (along): +/- 15 degrees Maximum penetration: >200 m (3 deg. system, depending on sediments and noise) *When the transceiver cabinet of the SBP 29 is used to upgrade existing SBP 120/300 systems the model number is SBP 27. For the SBP 27, the bandpass filter of the preamplifier is attenuating frequencies above 7 kHz. Specifications subject to change without any further notice. | https://www.kongsberg.com/maritime/products/ocean-science/mapping-systems/sub-bottom-profilers2/sub-bottom-profiler-sbp29/ | https://www.kongsberg.com/globalassets/maritime/km-products/product-documents/sbp-29-data-sheet.pdf | {'Data sheet': ['https://www.kongsberg.com/globalassets/maritime/km-products/product-documents/sbp-29-data-sheet.pdf']}
Synthetic Aperture Sonar | Fish finding, Ocean science | nan | nan | nan | nan | -Much higher resolution compared to conventional sonars. -Wideband SAS sonar with frequency range of 70-100kHz. -4 cm resolution along track and across. -Reverberation suppression for reduced influence of seabed and sea surface reverberation. -Multi-aspect imaging facilitated by the small element size. -High resolution interferometric processing from SAS data. -Highly accurate measurement of AUV's displacement (or velocity) in all three dimensions. -FOCUS Synthetic Aperture Sonar: delivered post-processing toolbox. | I don't know | https://www.kongsberg.com/maritime/products/ocean-science/mapping-systems/sonars/SAS/ |  | {'Article': ['https://www.kongsberg.com/globalassets/maritime/km-products/product-documents/seabed-mapping-with-hisas-sonar-for-decommissioning-projects/'], 'Brochure': ['https://www.kongsberg.com/globalassets/maritime/km-products/product-documents/high-resolution-interferometric-synthetic-aperture-sonar---hisas-1030/'], 'Downloads': ['https://www.kongsberg.com//globalassets/maritime/km-products/product-documents/high-resolution-interferometric-synthetic-aperture-sonar---hisas-1030/']}
TD50 3D Visualization Tool | Fish finding, Ocean science | nan | nan | nan | nan | The key features of TD50 3D Visualization Software are: - Real-time visualization of the ocean space beneath the vessel - Accurate live visualization to the scientific lab onboard and/or to the bridge - Precise measurement of schools of fish - 3D view of bottom topography and related bottom habitats - Delivery of live 3D stream from the source systems to multiple locations on board | I don't know | https://www.kongsberg.com/maritime/products/ocean-science/ocean-science/scientific-multibeam-systems/td50/ |  | {'Additional product information': ['https://www.kongsberg.com//maritime/products/ocean-science/ocean-science/scientific-multibeam-systems/td50/td50docs/', 'https://www.kongsberg.com//maritime/products/ocean-science/ocean-science/scientific-multibeam-systems/td50/td50sw/']}
TOPAS PS 120 Parametric sub-bottom profiler | Geophysical survey, Seafloor mapping | nan | nan | nan | nan | • Operating depths: 2-500 m • Penetration: >50 m • Range resolution: 0.5-4 cm • Frequency: 2-30 kHz • Beam width: ±(1.5°x2°) • Source level: 208 dB • Pulse types: CW, Linear FM, Hyperbolic FM, User defined • Max ping rate: 40 Hz • Heave, roll and pitch stabilized beams • Transducer array with 6x4 elements and 15m transducer cable • Dimensions (DxWxH) TRU: 70x53x40 cm, Transducer: 32x42x7 cm • Weight: TRU: 45 kg, Transducer: 13 kg • Data export formats: TOPAS raw data format, SEGY | Primary source level (max): >238 dB // μPa @ 1 meter Secondary signal source level: >202 dB @12 kHz // μPa @ 1 meter Ricker, CW (Continuous Wave), Linear FM, Hyperbolic FM, user defined: Pulse types Beam width: Primary: 3x4°, Secondary: ~4x5° Range resolution: <0.05 m Ping rate: Up to 40 pings per second Data acquisition: digital 24 bit @ 192 kHz sample rate; SLF full-waveform sub-bottom data Data export formats: TOPAS raw data format, SEGY Power supply: TRU 220 to 240 VAC, <1kW, 47-63 Hz Top side unit size and weight: 0.53 m x 0.7 m x 0.4 m // 45 kg Transducer array size and weight: 0.32 m x 0.42 m x 0.07 m // 13 kg |  | https://www.kongsberg.com/contentassets/5d74ac17037e48d383900f89d4f9557b/482731a-topas-ps120-datasheet.pdf | {'Data sheet': ['https://www.kongsberg.com/contentassets/5d74ac17037e48d383900f89d4f9557b/482731a-topas-ps120-datasheet.pdf']}
TOPAS PS 18 Parametric sub-bottom profiler | Geophysical survey, Seafloor mapping | nan | nan | nan | nan | System benefits include: - Narrow acoustic beam - High bandwidth - Chirp and short pulse modes - No sidelobes - Electronic beam steering - Single ping, multi ping and burst ping modes - Real-time processing - Heave, roll and pitch stabilised beam - Hull mounted transducer - High spatial resolution | Outline dimensions for Transceiver Unit: - Primary frequency: 15 – 21 kHz - Secondary frequency: 0.5 – 6.0 kHz - Output power: >32 kW - Beamwidth -Primary: ~3.5 deg - Beamwidth -Secondary: ~4.5 x 4.5 deg - Source level (4 kHz): ~209 dB/ 1μPa@1m - Dynamic range: >110 dB - Range resolution: <0.15 m - Penetration capability: >200 m - Depth range: <20 – >11,000 m - Beam steering sectors – across/ along: 80/ 20 deg |  | https://www.kongsberg.com/globalassets/maritime/km-products/product-documents/topas-ps-18-parametric-sub-bottom-profiler.pdf | {'Data sheet': ['https://www.kongsberg.com/globalassets/maritime/km-products/product-documents/topas-ps-18-parametric-sub-bottom-profiler.pdf']}
TOPAS PS 40 Parametric sub-bottom profiler | Seafloor mapping | nan | nan | nan | nan | System benefits: - Narrow acoustic beam - High bandwidth - Chirp and short pulse modes - No sidelobes - Electronic beam steering - Single ping, multi ping, and burst ping modes - Real-time processing - Heave, roll, and pitch stabilized beam - Hull-mounted transducer - High spatial resolution - Accurate location of objects etc. - Outline dimensions for Transceiver Unit | Typical specification: - Primary frequency: 35 – 45 kHz - Secondary frequency: 1 – 10 kHz - Output power: >16 kW - Beamwidth - Primary: ~3.5 deg - Beamwidth - Secondary: 3 x 5 deg - Source level (6 kHz): >206 dB/ 1µPa@1m - Dynamic range: >110 dB - Range resolution: <0.1 m - Penetration capability: >75 m - Depth range: <4 – >2,000 m - Beam steering sectors – across/ along: 80/ 20 deg Real-time processing involves digital band-pass filter, spiking deconvolution/matched filter, time-varying filter, bad trace removal, dereverberation, time variable gain, automatic volume control, stacking, swell filter, manual/automatic gain, attribute processing, statistics, power spectral density display, and additional off-line processing such as synthetic aperture sonar processing. |  | https://www.kongsberg.com/globalassets/maritime/km-products/product-documents/topas-ps-40-parametric-sub-bottom-profiler.pdf | {'Data sheet': ['https://www.kongsberg.com/globalassets/maritime/km-products/product-documents/topas-ps-40-parametric-sub-bottom-profiler.pdf']}
TOPAS PS120 | Geophysical survey, Seafloor mapping | nan | nan | nan | nan | • Operating depths: 2-500 m • Penetration: >50 m • Range resolution: 0.5-4 cm • Frequency: 2-30 kHz • Beam width: ±(1.5°x2°) • Source level: 208 dB • Pulse types: CW, Linear FM, Hyperbolic FM, Ricker, User defined • Transducer array with 6x4 elements and 15m transducer cable • Max ping rate: 40 Hz • Dimensions (DxWxH): TRU - 70x53x40 cm, Transducer - 32x42x7 cm • Weight: TRU - 45 kg, Transducer - 13 kg | Primary source level (max): >238 dB // μPa @ 1 meter Secondary signal source level: >202 dB @12 kHz // μPa @ 1 meter Ricker, CW (Continuous Wave), Linear Pulse types: FM, Hyperbolic FM, user defined Pulse lengths: 0.01 – 30 ms, adjustable Beam width: Primary - 3x4°, Secondary - ~4x5° Range resolution: <0.05 m Electronic beam steering: Across - 12°, Along - 8° Ping rate: Up to 40 pings per second Data acquisition: Digital 24 bit @ 192 kHz sample rate; SLF full-waveform sub-bottom data; GNSS, EM multibeam echo sounder Data export formats: TOPAS raw data format, SEGY Power supply: TRU 220 to 240 VAC, <1kW, 47-63 Hz; Top side unit 0.53 m x 0.7 m x 0.4 m // 45 kg; Transducer array 0.32 m x 0.42 m x 0.07 m // 13 kg Penetration performance: >50 meters in water depths up to more than 400 meters with a range resolution of typically better than 5 cm | https://www.kongsberg.com/maritime/products/ocean-science/mapping-systems/sub-bottom-profilers2/sub-bottom-profiler-parametric/ | https://www.kongsberg.com/contentassets/5d74ac17037e48d383900f89d4f9557b/482731a-topas-ps120-datasheet.pdf |  | Sub-bottom profiler, Topas | 1
TOPAS PS18 | Geophysical survey, Seafloor mapping | nan | nan | nan | nan | • Narrow acoustic beam • High bandwidth • Chirp and short pulse modes • No sidelobes • Electronic beam steering • Single ping, multi ping and burst ping modes • Real-time processing • Heave, roll and pitch stabilised beam • Hull mounted transducer • High spatial resolution | Primary frequency: 15 – 21 kHz Secondary frequency: 0.5 – 6.0 kHz Output power: >32 kW Beamwidth -Primary: ~3.5 deg Beamwidth -Secondary: ~4.5 x 4.5 deg Source level (4 kHz): ~209 dB/ 1μPa@1m Dynamic range: >110 dB Range resolution: <0.15 m Penetration capability: >200 m Depth range: <20 – >11,000 m Beam steering sectors – across/ along: 80/ 20 deg | https://www.kongsberg.com/maritime/products/ocean-science/mapping-systems/sub-bottom-profilers2/sub-bottom-profiler-parametric/ | https://www.kongsberg.com/globalassets/maritime/km-products/product-documents/topas-ps-18-parametric-sub-bottom-profiler.pdf |  | Sub-bottom profiler, Topas | 1
TOPAS PS40 | Geophysical survey, Seafloor mapping | nan | nan | nan | nan | TOPAS PS40 offers the following key features: - Narrow acoustic beam - High bandwidth - Chirp and short pulse modes - No sidelobes - Electronic beam steering - Single ping, multi ping, and burst ping modes - Real-time processing - Heave, roll, and pitch stabilised beam - Hull mounted transducer - High spatial resolution - Accurate location of objects | The typical specification of the system includes primary frequency of 35 – 45 kHz, secondary frequency of 1 – 10 kHz, output power greater than 16 kW, beamwidth of approximately 3.5 degrees for the primary and 3 x 5 degrees for the secondary, source level exceeding 206 dB/ 1µPa@1m at 6 kHz, dynamic range of over 110 dB, range resolution of less than 0.1 m, penetration capability of over 75 m, and a depth range from less than 4 meters to over 2,000 meters. The system interfaces with navigation input, depth input/output, Ethernet, printer/recorder, VRU, synchronizing unit (K-Sync), and features real-time processing with digital band-pass filter, spiking deconvolution/matched filter, time varying filter (TVF), bad trace removal, dereverberation, time variable gain (TVG), automatic volume control (AVC), and more. The system dimensions and weight are as follows: Transceiver - 600 x 574 x 820 mm, 120 Kg; Transducer (standard) - 840 x 534 x 118 mm, 80 Kg. | https://www.kongsberg.com/maritime/products/ocean-science/mapping-systems/sub-bottom-profilers2/sub-bottom-profiler-parametric/ | https://www.kongsberg.com/globalassets/maritime/km-products/product-documents/topas-ps-40-parametric-sub-bottom-profiler.pdf |  | Sub-bottom profiler, Topas | 1
Non-Differential Position Sensors | Underwater navigation & positioning | nan | nan | nan | nan | Sensor fusion |  | https://www.kongsberg.com/maritime/products/vessel-reference-systems/position-systems/non-differential-position-sensors/ |  | {'Brochure': [], 'Data sheet': ['https://www.kongsberg.com/contentassets/68318fe026694f74bb05408ffdbb34a7/datasheet_dpsi2.pdf', 'https://www.kongsberg.com/contentassets/68318fe026694f74bb05408ffdbb34a7/datasheet_dpsi4.pdf'], 'Downloads': ['https://www.kongsberg.com//contentassets/68318fe026694f74bb05408ffdbb34a7/datasheet_dpsi2.pdf', 'https://www.kongsberg.com//contentassets/68318fe026694f74bb05408ffdbb34a7/datasheet_dpsi4.pdf']}
Transducer 15 - 17 | Seafloor mapping, Geophysical survey | nan | nan | nan | nan | - Single beam transducer - Designed for ocean depth and subbottom details - Low Q and low frequency ceramic arrays - 13 elements encapsulated in a cast Urethane housing - Suitable for use as a portable mount | Resonant frequency: 15 kHz Beam width: 17 degrees Directivity: D = 100, DI = 19.9 ±1 dB Equivalent two-way beam angle: Ψ = 0.049, 10 log Ψ = -13 ±1 dB Side lobes: Less than 17 dB Impedance nominal value: 60 ohm Transmitting Voltage Response: 165 ±2 dB re 1μPa per V Receiving Voltage Response: -169 ±2 dB re 1 V per μPa Electroacoustic efficiency: 0.45 Maximum pulse power input: 3.5 kW @ 2% duty Maximum continuous power input: 70 W Cable length: 15 m Cable diameter: 10 mm Weight with/without cable: 28 / 25 kg Storage temperature: +48 to -6°C | https://www.kongsberg.com/maritime/products/ocean-science/mapping-systems/es_bottommapping/td_bottommapping/ | https://www.kongsberg.com/contentassets/d106c9aa05de423a8b02cf5fae6d6ad1/300863_transducer15_17.pdf |  | Single beam bottom mapping transducers | 1
TRANSDUCER 200-3G | Seafloor mapping, Geophysical survey | nan | nan | nan | nan | • Ideal for high precision survey applications • Minimal sidelobes and concentrated energy on target providing excellent definition • Robust, stainless steel housing with threaded stem for easy mounting • Power rating: 3 kW @ 2% duty cycle • Resonant frequency: 200 kHz • Impedance: 60 Ohms • 15m cable included • Operating temperature: -6 to +48 °C • Storage temperature: -20 to +70 °C | Category: Hydrographic Transducer Parameters: Power rating, Resonant frequency, Impedance, Cable length, Operating temperature, Storage temperature Parameter Value: 3 kW @ 2% duty cycle, 200 kHz, 60 Ohms, 15m, -6 to +48 °C, -20 to +70 °C | https://www.kongsberg.com/maritime/products/ocean-science/mapping-systems/es_bottommapping/td_bottommapping/ | https://www.kongsberg.com/contentassets/d106c9aa05de423a8b02cf5fae6d6ad1/459672a_200-3g_product-sheet.pdf |  | Single beam bottom mapping transducers | 1
TRANSPONDER TEST AND CONFIGURATION TOOL | Underwater navigation & positioning | nan | nan | nan | nan | Scope of Supply: - USB memory stick with TTC Light installation programs - cNODE MiniS Configuration cable for PC - cNODE Maxi/Midi/Mini Configuration Cable for PC - Serial adapter cable, USB to RS-232 - License key for activation Operating System Compatibility: Windows 7 or above Acoustic Testing Capabilities: Facilitates acoustic testing of other transponders on deck | Operating System Compatibility: Windows 7 or above Interface: USB, RS-232 Transponder Compatibility: cNODE family of transponders | https://www.kongsberg.com/maritime/products/Acoustics-Positioning-and-Communication/transponders/cnode-transponders-for-hipap-and-uPAP/TTC-30-TTC-10/ | https://www.kongsberg.com/globalassets/maritime/km-products/product-documents/transponder-test-and-configuration-tool---ttc-light/ |  | TTC 30 & TTC 10 - Transponders test and configuration units | 1
Transponder Test and Configuration unit | Underwater navigation & positioning | nan | nan | nan | nan | Key features of the TTC unit include: - Designed for on deck acoustic testing and configuration of cNODE transponders - Can test all KM transponder channels including telemetry transponders with internal and external sensors - Available in two models: TTC 30 (Medium frequency) and TTC 10 (Low frequency) - Comes with Test Transducer, Serial Line Cable, and Mains Power Cable - Touch screen/trackball operated with an internal rechargeable battery | Common specifications for the Test Transducer include: - Weight: 19 kg - Storage temperature: -30 to 70 °C - Degree of Protection: IP 54 - Case dimensions: 386 x 488 mm x 185 mm. Electrical details for the TTC 30 and TTC 10 include: - Input voltage: 100 to 240 Vac (47 to 63 Hz) - Operation temperature: -5 to 55 °C - Operating frequency: Medium frequency for TTC 30 and Low frequency for TTC 10. | https://www.kongsberg.com/maritime/products/Acoustics-Positioning-and-Communication/transponders/cnode-transponders-for-hipap-and-uPAP/TTC-30-TTC-10/ | https://www.kongsberg.com/globalassets/maritime/km-products/product-documents/ttc-30-and-ttc-10-transponder-test-and-configuration-unit/ |  | TTC 30 & TTC 10 - Transponders test and configuration units | 1
Uncrewed Surface Vehicle, Sounder | Fish finding, Ocean science | nan | nan | nan | nan | • Unique hull design for optimal performance • Robust and reliable hull and propulsion system • Flexible payload capabilities – moonpool, bow and hull mount • 200+ hours of continuous operation • Max speed 12 knots • K-MATE autonomous navigation and control • Shipped in standard containers • USV Fleet Management • Compatible with Vestdavit LARS • Foldable mast for containerized transport and easy mobilization | Length: 8m Beam: 2.2m Height: 2.3/4.4m (mast down/up) Draft: 0.7m Weight: 4,200kg – ready to operate Propulsion: 125hp Steyr diesel engine with fixed pitch propeller Speed: 12 knots (max) Endurance: 10 days @ 4 knots Payload power: > 4 kW @ 4 knots K-MATE autonomy engine: for direct, supervised and autonomous operation Communication: Maritime Broadband Radio/Iridium (VSAT optional) | https://www.kongsberg.com/maritime/products/marine-robotics/uncrewed-surface-vehicle-sounder/ | https://www.kongsberg.com/contentassets/67e20994629a4f4c859ed11af2f458f8/usv-sounder-productsheet.pdf | {'Data sheet': ['https://www.kongsberg.com/contentassets/67e20994629a4f4c859ed11af2f458f8/usv-sounder-productsheet.pdf']}
Underwater Altimeters - 1107 series | Fish finding, Ocean science | nan | nan | nan | nan | Robust design, Easily configurable analog / digital outputs, Operating Depth: 3,000 m, 4,000 m, 6,000 m and 11,000 m, Range of models and frequencies available to suit different specifications | I don't know | https://www.kongsberg.com/maritime/products/marine-robotics/underwater-vehicle-instruments/1107-series/ |  | {'Related publications (PDF)': ['https://www.mesotech.online/altimeter/documents.htm'], 'Software Download': [], 'Downloads': ['https://www.kongsberg.com//maritime/products/ocean-science/mapping-systems/sonars/sonars-for-marine-site-inspection/m3-sonar-PHS/']}
WBAT | Fish finding, Ocean science | nan | nan | nan | nan | Autonomous all-in-one echo sounder Advanced mission control WBAT Internal battery and data storage Depth rating: 1500 m version and 6000 m version Frequencies 30-500 kHz Connects two split-beam or four single-beam transducers Continuous Wave (CW) and acoustic settings Standardized Simrad EK80 raw data format Wide range of transducers available Ocean observatories Fish migration studies Long-term biological studies Improved fish stock assessment Deliverables: Transceiver, interface cable, software and documentation USB stick for data storage | Frequency range: 30-500 kHz Number of channels: 4 Pulse forms: CW + FM (Linear up-sweep), Active and Passive Pulse duration: 128-2048 µs Built-in multiplexer for each channel DC voltage: 14 V (internal battery) Battery capacity: 128 Ah Battery type: Primary Lithium Current consumption: Active - 350 mA, Sleep - 1.5 mA Pre-planned mission control External interface: RS-422 Maximum transmit power: 1000 W @55Ω Transducer options: Single beam/Split beam Operational temperature: -5°C to 40°C Storage temperature: -20°C to 50°C Maximum depth rating: 1500 m version, 6000 m version | https://www.kongsberg.com/maritime/products/ocean-science/ocean-science/es_scientific/sci_es_transceivers/wbat/ | https://www.simrad.online/ek80/sales/wbat_ds_en_a4.pdf | {'Downloads': ['https://www.simrad.online/ek80/sales/wbat_ds_en_a4.pdf', 'https://www.kongsbergdiscovery.net/wbat/wbat.htm', 'https://www.simrad.online/ek80/wbat/wbat_battery_sds_en_a4.pdf', 'https://w2.km.kongsberg.com/www/01/NOKBG0764.nsf/SoftwareLicenseEK80N?OpenForm', 'https://www.kongsbergdiscovery.net/wbat/wbat_order.htm']}
WBT | Fish finding, Ocean science | nan | nan | nan | nan | Key Features of Simrad WBT wideband echo sounder transceiver: - Highly efficient for marine research vessels worldwide - Rugged and compact design - Operating frequency range from 10 to 500 kHz - Chirp, continuous wave, and custom-defined frequencies - Wide range of transducers available - Maximum output power of 2000 W (4 x 500 W) - Transducer connections for single-beam and split-beam transducers | Technical Specifications of Simrad WBT wideband echo sounder transceiver: - Frequency Range: 10-500 kHz - Power Requirements: 12-15 VDC, 5A - Pulse Duration: 64-8192 µs - Pulse Forms: CW, FM, and custom forms - Maximum Transmit Power: 2000 W - Transducer Options: Single beam, split beam - Environmental Requirements: Operational temperature 0 to 50°C, Storage temperature -40 to 70°C, Humidity 5-95%, relative non-condensing - Weight and Dimensions: 213mm (height), 438mm (width), 84mm (depth), Weight 5kg - Standards: Tested according to EN 60945 (2002) | https://www.kongsberg.com/maritime/products/ocean-science/ocean-science/es_scientific/sci_es_transceivers/wbt/ | https://www.simrad.online/ek80/sales/wbt_ds_en_a4.pdf | {'Downloads': ['https://www.simrad.online/ek80/sales/wbt_ds_en_a4.pdf', 'https://www.kongsbergdiscovery.net/wbt/wbt_documents.htm', 'https://www.kongsberg.com//maritime/products/ocean-science/ocean-science/es_scientific/ek80software/ek80sw/', 'https://www.kongsbergdiscovery.net/ek80/drawings.htm', 'https://www.kongsbergdiscovery.net/wbt/wbt_order.htm', 'https://w2.km.kongsberg.com/www/01/NOKBG0764.nsf/SoftwareLicenseEK80N?OpenForm']}
WBT Mini | Fish finding, Ocean science | nan | nan | nan | nan | Key Features: - Rugged and compact design - Splash Proof - Operates in EK80 or Autonomous mode - Low power consumption - Wide range of transducers available - Portable configurations - Built-in calibration tool - Four independents channels with built-in multiplexing available | Performance: - Frequency range: 30-500 kHz - Pulse duration: 64-2048 µs - Pulse forms: CW + FM (Linear up-sweep) - Maximum transmit power: 1000 W @55Ω - Number of channels: 4 - Storage capacity (Autonomous mode): 512 GB Physical dimensions: - Depth: 145 mm - Width: 289 mm - Height: 127 mm - Weight: 5.4 kg Power: - Voltage requirement: 12-16 VDC - Power consumption: Active: 38/120/333 kHz: 6/3/3 W (*) - Passive: 2 W - Standby: <0.02 A (Autonomous mode) - Maximum current: 2.5 A (Peak) Environment: - Operational temperature: -15 to 55°C - Storage temperature: -20 to 70°C - Ingress protection (IP) rating: IP67 - Enclosure material: Aluminium | https://www.kongsberg.com/maritime/products/ocean-science/ocean-science/es_scientific/sci_es_transceivers/simrad-wbt-mini/ | https://www.simrad.online/ek80/sales/wbt_mini_ds_en_a4.pdf | {'Downloads': ['https://www.simrad.online/ek80/sales/wbt_mini_ds_en_a4.pdf', 'https://www.kongsbergdiscovery.net/wbt_mini/wbt_mini.htm', 'https://www.kongsbergdiscovery.net/wbt_mini/wbt_mini_order.htm', 'https://www.kongsberg.com//maritime/products/ocean-science/ocean-science/es_scientific/ek80software/ek80sw/', 'https://www.kongsberg.com//maritime/products/ocean-science/ocean-science/ekmp/current-software-version/', 'https://w2.km.kongsberg.com/www/01/NOKBG0764.nsf/SoftwareLicenseEK80N?OpenForm']}
WBT Tube | Fish finding, Ocean science | nan | nan | nan | nan | • A member of the Simrad EK80 wideband echo sounder family • Depth rated to 4000m • Two independent echo sounder transceivers in one unit • Eight independent channels with built-in multiplexing available • Controlled by standard Simrad EK80 echo sounder software • Low power consumption • Wide range of transducers available | Performance specifications - Frequency range: 30 – 500 kHz - Pulse duration: 64 – 2048 µs - Pulse forms: CW + FM (Linear up-sweep) - Maximum transmit power: 1000 W @ 55 Ω - Number of transceivers: 2 - Number of channels per transceiver: 4 (With multiplexer: 8) - Transducer options: Single beam/Split beam Power requirements - Voltage requirement 15V version: 12 – 16 VDC - Voltage requirement 24V version: 20 – 50 VDC - Power consumption per transceiver: Active (@ 1 ms pulse duration, 2 ping/sec): 38 / 120 / 333 kHz: 6 / 3 / 3 W, Passive: 2 W - Maximum current for one transceiver: 2.5 A (Peak) Weight and outline dimensions - Outline dimensions: Length: 663 mm, Diameter: 144 mm - Weight (in air): 14.1 kg, Weight (in water): 3.6 kg Environmental requirements - Operational temperature: -15 to 35 °C - Storage temperature: -20 to 55 °C - Salinity: 0 - 40 PSU - Enclosure material: Aluminium | https://www.kongsberg.com/maritime/products/ocean-science/ocean-science/es_scientific/sci_es_transceivers/simrad-wbt-tube/ | https://www.simrad.online/ek80/sales/wbt_tube_ds_en_a4.pdf | {'Additional product information': ['https://www.kongsberg.com//maritime/products/ocean-science/ocean-science/es_scientific/sci_es_transceivers/wbt-tube/wbttubedocs/']}
XPR 100 | Surface navigation & positioning | nan | nan | nan | nan | • No moving parts • Compact and lightweight design • Operating range of 10 m - 5 km • Highly intuitive HMI • Omni-directional system with up to 280° operational area • Automatic target selection • Built-in system test and verification • Support for multi-sensor site for extended operational area | XPR 100 - Operating range: 10 m - 5 km - Range accuracy: 1 m standard deviation - Range resolution: 0.1 m - Range update rate: 4 Hz - Bearing accuracy: 0.02° standard deviation - Bearing update rate: 4 Hz XPR Sensor Unit - Operating temperature range: -25 °C to +55 °C - Storage temperature range: -40 °C to +70 °C - Operating humidity: 100% - Enclosure protection: IP66 XPR Processing Unit - Operating temperature range: -15 °C to +55 °C - Operating humidity: Max. 95% non-condensing - Enclosure protection: Front IP42, rear IP21 Weights and Dimensions XPR Sensor Unit: 9.9 kg, 391 x 391 x 50 mm XPR Processing Unit: 5.4 kg, 88 x 485 x 412 mm Power Specifications XPR Sensor Unit: 18-36 V DC, max. 70 W XPR Processing Unit: 100 to 240 V AC, 50/60 Hz, max. 60 W Compliance: DNV-GL certificate no. TAA000020DX | https://www.kongsberg.com/maritime/products/vessel-reference-systems/position-systems/long-range-relative-positioning-solution/ | https://www.kongsberg.com/contentassets/ebe8c6b9dc3c49eeb5963a5518c1646e/110-0027778a_datasheet_xpr100_feb23.pdf |  | MW-based Long-range relative position sensor | 1
XPR 100 EX | Surface navigation & positioning | nan | nan | nan | nan | Key Features: - No moving parts - Compact and lightweight sensor units - Easy and quick installation - Support for multi-sensor site for extended operational area (100-280° coverage) - Automatic built-in system test – prior to operation - Automatic target selection | XPR 100 EX PERFORMANCE ENVIRONMENTAL SPECIFICATIONS: XPR Sensor Unit: - Operating range: 10 m - 5 km - Range accuracy: 1 m standard deviation - Operating temperature range: -25 °C to +55 °C - Storage temperature range: -40 °C to +70 °C - Operating humidity: 100% - Storage humidity: Max. 60% - Enclosure protection: IP66 XPR Processing Unit: - Operating temperature range: -15 °C to +55 °C - Storage temperature range: Short term -20 °C to +70 °C, Long term +5 °C to +35 °C - Operating humidity: Max. 95% non-condensing - Storage humidity: Less than 55% - Enclosure protection: Front IP42, rear IP21 | https://www.kongsberg.com/maritime/products/vessel-reference-systems/position-systems/long-range-relative-positioning-solution/ | https://www.kongsberg.com/contentassets/ebe8c6b9dc3c49eeb5963a5518c1646e/110-0027790a_datasheet_xpr100ex_feb23.pdf |  | MW-based Long-range relative position sensor | 1
XPR 100 EX LP | Surface navigation & positioning | nan | nan | nan | nan | • No moving parts • Compact and lightweight sensor units • Long-range operation under different light conditions • Operating in the 9.2-9.3 GHz band • Lightweight sensor unit with an opening angle of 100° • Can be deployed as an omni-directional system • Suited for installation in hazardous locations • Automatic target selection • Built-in system test and verification • Highly intuitive HMI • Support for multi-sensor site for extended operational area | PERFORMANCE ENVIRONMENTAL SPECIFICATIONS - Operating range: 10 m - 1 km - Range accuracy: 1 m standard deviation - Range resolution: 0.1 m - Range update rate: 4 Hz - Bearing accuracy: 0.02° standard deviation - Bearing update rate: 4 Hz - Horizontal opening angle: ± 50° - Vertical opening angle: 25° - Operating frequency band: 9.2 - 9.3 GHz INTERFACES - Ethernet/LAN: 1 - Serial ports: 6 x RS-422/RS-232 (isolated) - USB: 3, 1 in front and 2 in rear DATA OUTPUTS - Message formats: Proprietary NMEA 0183 - Message types: PSXXPR, PSXRAD, Artemis BCD, Vibration, all units WEIGHTS AND DIMENSIONS - XPR Sensor Unit: 9.9 kg, 391 x 391 x 50 mm - XPR Processing Unit: 5.4 kg, 88 x 485 x 412 mm - XPR Junction Box: 2.88 kg, 220 x 120 x 91 mm POWER SPECIFICATIONS - XPR Sensor Unit: 24 V DC, max. 45 W - XPR Processing Unit: 100 to 240 V AC, 50/60 Hz, max. 60 W Type Approval - DNV-GL certificate no. TAA000020DX EX certificates - IECEx IECEx DEK 21.0042X - ATEX DEKRA 20ATEX0020 - Operating range: 1-2 km depending on configuration | https://www.kongsberg.com/maritime/products/vessel-reference-systems/position-systems/long-range-relative-positioning-solution/ | https://www.kongsberg.com/contentassets/ebe8c6b9dc3c49eeb5963a5518c1646e/110-0027949a_datasheet_xpr100exlp_feb23.pdf |  | MW-based Long-range relative position sensor | 1
µPAP | Underwater navigation & positioning | nan | nan | nan | nan | - Portable system for tracking ROV’s, tow fish, divers and other subsea objects - Small and compact acoustic positioning system - Operation in SSBL mode - Full LBL calibration and positioning capabilities - Wide range of transponder channels and cNODE transponder models for depths down to 4000 metres - Built-in motion sensors for compensating the position for vessels roll and pitch movements - Interfacing to the vessel heading sensor and GNSS system - Data output available in established formats | Model: Motion Sensor: System Position Accuracy (1) Accuracy: 201-MGC-r3: R/P: 0.01°; Accuracy: 0.25°/0.44 %, Range: ±0.02 m; Part no.: 337766; H: 0.1°; Range: ±180° 201-MGC-r2: R/P: 0.02°; Accuracy: 0.25°/0.44 %, Range: ±0.02 m; Part no.: 400606; H: 0.2°; Range: ±180° 201-H: R/P: 0.05°; Accuracy: 0.26°/0.45 %, Range: ±0.02 m; Part no.: 332288; Range: ±180° 202-m30: R/P: 0.08°; Accuracy: 0.26°/0.45 %, Range: ±0.02 m; Part no.: 462804; Range: ±45° 200: R/P: 0.2°; Accuracy: 0.32°/0.56 %, Range: ±0.02 m; Part no.: 337711; Range: ±180° Frequency: 20-30 kHz (MF) Operational coverage: ±90° Main coverage: ±80° Receiver beam: 22° Source level (re 1µPa): 190 dB Range capability (m): 4000+ Navigation Channels: 560 Cymbal, 56 FSK, cNODE Compatible Operation mode: SSBL, LBL, acoustic modem Transducer cable length: 25, 50 or 70 m Transducer deployment depth: < 100 m Temp. operating/Storage: 0°C to +35°C/-20°C to +70°C Storage humidity: 95 % relative, non-condensing Vibration: 5-100 Hz, 5-13.2 Hz ±1.5 mm, 13.2-100 Hz 1 g Housing: Bronze/Stainless Steel Weight: 201-MGC-r2/r3: 22.6 kg; 201-H: 16.8 kg; 202-m30:; 200-: 11.7 kg 1) Accuracy is in X and Y direction 2) Range capability is depending on line of sight, transponder's transmit power setting, vessel's acoustic system and influence of ambient noise and ray bending. 3) Operational coverage defines the sector where acoustic positioning and communications are operational. Main Coverage is the sector where maximum range and angular accuracy can be achieved. Outside the main coverage range and elevation angular accuracy are reduced, therefore a depth input for aiding is recommended Specifications subject to change without any further notice. Doc no: 393495 RevL | https://www.kongsberg.com/maritime/products/Acoustics-Positioning-and-Communication/acoustic-positioning-systems/pap-micropap-compact-acoustic-positioning-system/ | https://www.kongsberg.com/contentassets/74abdf0f29314872b3647153edb20114/393495l-pap-datasheet.pdf |  | MicroPAP (¬µPAP) - Compact acoustic positioning system | 1
µPAP 201-C | Underwater navigation & positioning | nan | nan | nan | nan | • Compact transducer housing • Integrated SSBL acoustic positioning solution • Remote control via Ethernet • APOS operator station for full range of functions • Full LBL calibration and positioning capabilities • Wide range of transponder channels and cNODE transponder models • Built-in motion sensors for compensating vessel movements • Interfacing capability with vessel heading sensor and GNSS system • Data output available in established formats | Motion Sensor System Position Accuracy (1): - 201-C-m30 R/P: 0.08° 0.26°/0.45 %, Range: ±0.02 m - 201-C-X R/P: 0.2° 0.32°/0.56 %, Range: ±0.02 m - 201-C NA 0.25°/0.45 %, Range: ±0.02 m Frequency: 20-30 kHz (MF) Operational coverage: ±90° Main coverage: ±80° Receiver beam: 22° Source level (re 1µPa): 190 dB Range capability: 4000+ Navigation Channels: 560 Cymbal, 56 FSK, cNODE Compatible Operation mode: SSBL, LBL, acoustic modem Transducer deployment depth: < 100 m Temp. operating/Storage: 0°C to +35°C/-20°C to +70°C Storage humidity: 95 % relative, non-condensing Vibration: 5-100 Hz, 5-13.2 Hz ±1.5 mm, 13.2-100 Hz 1 g Power: 24 V DC nominal (18-36 V DC) 25W nominal, Max 75W Specifications subject to change without any further notice | https://www.kongsberg.com/maritime/products/Acoustics-Positioning-and-Communication/acoustic-positioning-systems/pap-micropap-compact-acoustic-positioning-system/ | https://www.kongsberg.com/contentassets/74abdf0f29314872b3647153edb20114/481073b-pap-201-c-datasheet.pdf |  | MicroPAP (¬µPAP) - Compact acoustic positioning system | 1