## Sheet1
Product_Name | Product category | Introduction | Block1 | Block2 | Block3 | Features | Technical Specifications | url | Data sheets | downloads | product_family_name | is_range
Seapath 380 - utilising GPS, GLONASS, Galileo, Beidou and QZSS | Seafloor mapping | {'heading': 'Introduction', 'text': 'The Seapath 380 series uses a state-of-the-art dual frequency GNSS receiver, inertial technology and processing algorithms to provide surveyors with the best possible accuracy in position, attitude and timing. All available GPS, GLONASS, Galileo, Beidou and QZSS satellites are used in the position solution.'} | {'heading': 'Advanced Navigation Algorithms', 'text': 'The advanced Seapath navigation algorithms integrate RTK GNSS data with the inertial sensor data from the MRU. This gives the Seapath 380 unique advantages compared to stand-alone RTK products. The Seapath product’s accurate roll, pitch and heading measurements allow the RTK antenna position to be referenced to any point on the vessel where accurate position and velocity are required. All data from Seapath have the same time stamp and the output is in real-time.'} | {'heading': 'System Configuration and Product Range', 'text': 'This Seapath series is a two-module solution with a processing unit and a HMI unit connected via Ethernet. The processing unit runs all critical computations independent from the user interface on the HMI unit to ensure continuous and reliable operation. The latest Seapath software includes Automatic Online Calibration (AOC) that significantly improves the roll and pitch accuracy. The Seapath 380 series is delivered in the following product range: Seapath 380-3, Seapath 380-H, Seapath 380-5, and Seapath 380-5+.'} | {'heading': 'Applications and Interface', 'text': 'By using standard DGNSS, Fugro XP2/G2/G4/G4+ and RTK corrections, the Seapath 380 is a unique solution for hydrographic surveying and dredging work demanding the most comprehensive and accurate surveying data available. The processing unit has eight RS-232/422 serial lines, four Ethernet LANs and three analog output channels, making the distribution of Seapath data to various users onboard almost endless.'} | • 0.007° to 0.02° roll and pitch accuracy depending on model • 2 cm heave accuracy by use of the PFreeHeave algorithms • Meets IHO special order requirements • Robust against GNSS dropouts due to the inertial sensor part of the product • 555-channel dual frequency GPS/GLONASS/Galileo/Beidou receiver HMI Unit • All available GPS/GLONASS/Galileo/Beidou/QZSS satellites are used in the positioning solution Processing Unit • Includes ionospheric compensation methods to reduce Sunspot 24 cycle effects • Fugro XP2/G2/G4/G4+ corrections and RTK supportedGNSS DGNSS corrections (optional) • RTK corrections format RTCM and CMR supported antennas • Includes SBAS corrections (WAAS, EGNOS, MSAS, GAGAN) Junction Box • All data have the same time stamp and to an accuracy of0.001 s to the actual measurement time • Logging of raw satellite and IMU data possibleMRU | PERFORMANCE POWER SPECIFICATIONS Heave accuracy (real-time) 5 cm or 5 % whichever is highest Heave accuracy (delayed signal) 2 cm or 2 % whichever is highest Heave periods (real-time), except GNSS antenna Heave periods (real-time), WEIGHTS AND DIMENSIONS Position accuracy DGNSS 0.5 m RMS or 1 m 95% CEP GNSS ante nna 0.5 kg, 69 x 185 mm CEP ENVIRONMENTAL SPECIFICATIONS Operational temperature range Processing Unit -15 to +55 ºC HMI Unit +5 to +35 ºC Storage temperature range Processing Unit -20 to +70 ºC HMI Unit -10 to +40 ºC UHF radio frequencies (radio not included in standard package) 430 to 470 MHz Enclosure protection Communication ports 8 serial RS-232/RS-422 lines and 16 Ethernet IMU IP 66 GNSS antenna IP 66 Cables IP 67 Connectors IP 67 Data update rate Up to 200 Hz Vibration IEC 60945/EN 60945 Electromagnetic compatibility |  | https://www.kongsberg.com/contentassets/c22a596095db4994a5f26ba216b6b968/110-0017978a_datasheet_seapath380_dec22.pdf | {'Data sheet': ['https://www.kongsberg.com/contentassets/c22a596095db4994a5f26ba216b6b968/110-0017978a_datasheet_seapath380_dec22.pdf']}
12 kHz dual-beam transducer | Seafloor mapping, Geophysical survey | {'heading': 'Introduction', 'text': 'The 12-16/60 is a 12 kHz dual beam transducer with 19 tonpilz elements. It can be set up for dual or single beam use.'} | {'heading': 'Common Technical Specifications', 'text': 'The Simrad 12-16/60 operates at a resonant frequency of 12 kHz, designed for a maximum transducer depth of 20 m, and comes with a 20 m cable that has a diameter of 12.5 mm. Its weight is 84 kg with the cable and 78 kg without it. Designed for a variety of marine environments, it can be stored within a temperature range from -20 to 70 °C.'} | {'heading': 'Detailed Specifications and Performance', 'text': 'The 12-16/60 features an 18 + 1 element configuration for the narrow beam with a circular beamwidth of 16 degrees and a directivity index (DI) of 21 dB. The side lobes are less than -15 dB, and back radiation is below -30 dB. It has an impedance nominal of 60 ohms and a maximum variation in absolute impedance from 45 to 80 ohms. The transmitting response reaches 171 dB re 1µPa per V, while its receiving sensitivity is -168.5 dB re 1V per µPa. Electroacoustic efficiency stands at 0.60 with a maximum input of 2000 W pulse power and 80 W continuous power. For the wide beam configuration with 1 element, the circular beamwidth is 60 degrees, DI is 10 dB with side lobes not applicable and back radiation less than -15 dB. Its impedance nominal is 2 kohms with a variation range of 1 to 3 kohms.'} | {'heading': 'Manufacturer and Ordering Information', 'text': "For ordering, the product's order number is KSV-089510. The Simrad 12-16/60 is manufactured by Simrad AS, located at Strandpromenaden 50, P.O.Box 111, N-3191 Horten with telephone contact available at +47 33 03 40 00."} | Resonant frequency: 12 kHz Dual beam transducer Can be set up for dual or single beam use Maximum transducer depth: 20 m Cable length: 20 m Cable diameter: 12.5 mm Circular beamwidth: 16 deg (narrow beam) and 60 deg (wide beam) Directivity: 130 (narrow beam) and 10 (wide beam) Impedance: Nominal 60 ohms Transmitting response: 142 dB re 1µPa per V Receiving sensitivity: -168.5 dB re 1V per µPa Electroacoustic efficiency: 0.60 Maximum pulse power input: 100 W Maximum continuous power input: 4 W | Resonant frequency: 12 kHz Maximum transducer depth: 20 m Cable length: 20 m Cable diameter: 12.5 mm Weight: 84 / 78 kg with/without cable Storage temperature: -20 to 70 °C Circular beamwidth: 16 deg (narrow), 60 deg (wide) Directivity: 130 (narrow), 10 (wide) Impedance: Nominal 60 ohms Transmitting response: 142 dB re 1µPa per V Receiving sensitivity: -168.5 dB re 1V per µPa Electroacoustic efficiency: 0.60 Maximum pulse power input: 100 W Maximum continuous power input: 4 W | https://www.kongsberg.com/maritime/products/ocean-science/mapping-systems/es_bottommapping/td_bottommapping/ | https://www.kongsberg.com/contentassets/d106c9aa05de423a8b02cf5fae6d6ad1/160920_transducer_12-16_60.pdf |  | Single beam bottom mapping transducers | 1
120 kHz single-beam transducer | Seafloor mapping, Geophysical survey | {'heading': 'Introduction', 'text': 'The 120-25 is a single-beam transducer protected by a robust housing. The solid interior enables it to withstand the pressure at a depth of 1000 m.'} | {'heading': 'Solid Construction and Deep-Water Capability', 'text': 'This Simrad single-beam transducer is encapsulated within a robust housing, ensuring its durability and reliability under extreme conditions. Designed to handle the challenges of deep-water exploration, the 120-25 is capable of operating at depths up to 1000 meters, making it a trustworthy tool for a wide range of marine applications.'} | {'heading': 'Manufacturer and Contact Information', 'text': 'Simrad AS stands behind the 120-25 transducer, with a reputation for engineering excellence. The company is located at Strandpromenaden 50, P.O.Box 111, N-3191 Horten. Customers can reach out via telephone at +47 33 03 40 00 or send a fax to +47 33 04 29 87 for any inquiries or support related to their transducer technology.'} | {'heading': 'Ordering and Product Information', 'text': 'For those interested in procuring the Simrad 120-25 transducer, the order number to reference is KSV-062615. This identification ensures accuracy in orders and assists in streamlining the acquisition process for customers seeking this specific model of the single-beam transducer.'} | Resilient Design: Housed in a robust casing, the Simrad 120-25 transducer is engineered to withstand pressures at a depth of 1000m. High Performance: With a resonant frequency of 120 kHz and a maximum input power of 1000W, it delivers reliable performance for marine applications. Wide Beamwidth: The transducer offers a circular beamwidth of 10 deg. ±2 deg., ensuring comprehensive coverage in underwater environments. | Resonant frequency: 120 kHz Maximum input power: 1000 W Beamwidth, circular: 10 deg. ±2 deg. Maximum duty cycle (at maximum power): 5% Directivity index: 25 dB Maximum installation depth: 1000 m Equivalent two-way beam angle (ψ): -17.5 dB Maximum storage temperature: -20 to 70º C Cable length: 25 m Nominal impedance: 60 ohm Cable diameter: 10.9 mm Weight without cable: 4 kg Transmitting response: 176.5 ±2 dB re 1µPa per V Receiving sensitivity (open circuit): -183.0 ±2 dB re 1V per µPa Electroacoustic efficiency: 70 ±20 % | https://www.kongsberg.com/maritime/products/ocean-science/mapping-systems/es_bottommapping/td_bottommapping/ | https://www.kongsberg.com/contentassets/d106c9aa05de423a8b02cf5fae6d6ad1/164023_120-25.pdf |  | Single beam bottom mapping transducers | 1
18 kHz single-beam transducer | Seafloor mapping, Geophysical survey | nan | nan | nan | nan | Key Features: - Resonant frequency: 18 kHz - Transmitting response: 176 ±2 dB - Beamwidth: 11 ±2 deg - Directivity: 300 ±20% - Electroacoustic efficiency: 0.60 ±0.20 - Maximum pulse power input: 2000 W - Maximum continuous power input: 100 W - Transducer depth: 50 m - Cable length: 20 m - Cable diameter: 11 mm - Weight without cable: 85 kg - Impedance: Nominal value - 60 ohm, Max. variation in ¦Z¦ - 45 to 80 ohm, Max. variation phase angle - ±30 deg - Side lobes: less than -18 dB - Back radiation: less than -35 dB | Technical Specifications: - Resonant frequency: 18 kHz - Transmitting response: 176 ±2 dB (dB re 1µPa per V) - Circular beamwidth: 11 ±2 deg - Receiving sensitivity, open circuit: -168 ±2 dB - Directivity: D - 300 ±20 %, DI=10 log D - 25 ±1 dB - Maximum pulse power input: 2000 W - Maximum continuous power input: 100 W - Transducer depth: 50 m - Cable length: 20 m, Cable diameter - 11 mm - Weight without cable: 85 kg - Impedance: Nominal value - 60 ohm, Max. variation in ¦Z¦ - 45 to 80 ohm, Max. variation phase angle - ±30 deg - Side lobes: less than -18 dB, Back radiation - less than -35 dB | https://www.kongsberg.com/maritime/products/ocean-science/mapping-systems/es_bottommapping/td_bottommapping/ | https://www.kongsberg.com/contentassets/d106c9aa05de423a8b02cf5fae6d6ad1/130404ac_18-11_product_specification_english.pdf |  | Single beam bottom mapping transducers | 1
200 kHz single-beam transducer in robust housing | Seafloor mapping, Geophysical survey | nan | nan | nan | nan | 200 kHz single-beam transducer Robust housing Resonant frequency of 200 kHz Electroacoustic efficiency of 70 ±20% Circular beamwidth of 7 deg. ±1 deg. Maximum input power of 1500 W Directivity index of 28.5 dB Maximum duty cycle (at maximum power) of 4% Cable length of 25 m Cable diameter of 10.9 mm Weight without cable of 3.4 kg Transmitting response of 180.0 ±2 dB re 1µPa per V Receiving sensitivity (open circuit) of -185.0 ±2 dB re 1V per µPa | Resonant frequency, 200 kHz Electroacoustic efficiency, 70 ±20% Beamwidth, circular, 7 deg. ±1 deg. Maximum input power, 1500 W Directivity index, 28.5 dB Maximum duty cycle (at maximum power), 4% Equivalent two-way beam angle (ψ), -21 dB Maximum installation depth, 1000 m re 1 steradian Cable length, 25 m Cable diameter, 10.9 mm Weight without cable, 3.4 kg Transmitting response, 180.0 ±2 dB re 1µPa per V Receiving sensitivity (open circuit), -185.0 ±2 dB re 1V per µPa | https://www.kongsberg.com/maritime/products/ocean-science/mapping-systems/es_bottommapping/td_bottommapping/ | https://www.kongsberg.com/contentassets/d106c9aa05de423a8b02cf5fae6d6ad1/164022_200-28e.pdf |  | Single beam bottom mapping transducers | 1
3710 DGNSS RECEIVER | Surface navigation & positioning | nan | nan | nan | nan | • High-performance DGNSS receiver • Capable of receiving augmentation data from Fugro Satellite Positioning worldwide DGNSS Service • Enhanced availability DGNSS processing in challenging environments • Reception from both DGNSS satellite signals and one DGNSS Ethernet signal simultaneously • Software-defined radio (SDR) signal processing core with advanced algorithms • True parallel processing of up to two signals • Unique capability of simultaneously receiving and outputting data from up to three sources • Integrated 2-line LCD display and keypad for system configuration and status • Easy software updates via USB • Ethernet interface • Serial interface | WEIGHTS AND DIMENSIONS - Receiver Unit: 44 x 485 x 350 mm (1U), 3.0 kg - DGNSS antenna: 96 x 150 mm, 1.4 kg ENVIRONMENTAL SPECIFICATIONS - Enclosure material: Aluminium (Receiver Unit); Polyurethane coated fibreglass (DGNSS antenna) - Operating temperature: -15 °C to +55 °C; -30 °C to +70 °C (DGNSS antenna) - Storage temperature: -20 °C to +70 °C - Operating humidity: Max. 95% non-condensing; Storage humidity: Less than 55% - Ingress protection: IP 42 (front), IP 22 (rear/side) POWER - Receiver Unit Voltage: 100 to 240 V AC 50/60 Hz, Power consumption: Max 25 W - DGNSS antenna: 12 V DC from Receiver Unit EXTERNAL INTERFACES - Serial port: 1 serial port, RS-232 or RS-422, Baud rate: 115 200 bytes/sec - Ethernet/LAN: 1 - USB: 1 DATA OUTPUTS - Message format: Multiplexed (MUX) correction format - Message type: Multiplexed correction data output with status RADIO FREQUENCIES - DGNSS antenna: 1525 to 1559 MHz | https://www.kongsberg.com/maritime/products/vessel-reference-systems/position-systems/differential-absolute-relative-position-sensor/ | https://www.kongsberg.com/contentassets/7162715d5e3941838b97b22c33b57aae/datasheet_dgnss3710.pdf |  | GNSS-based Relative Position Sensor | 1
38 kHz Single-beam transducer | Seafloor mapping, Geophysical survey | nan | nan | nan | nan | - Incorporates 88 Tonpilz elements - Relatively narrow beam with substantial range capability - Circular beamwidth of 7 deg ±1 - Directivity index of 28 ±1 dB - Weighs 40 kg without the cable - Nominal impedance of 60 ohms - Maximum input power of 4000 W - Maximum transducer depth of 50 m | Transducer, - Resonant frequency: 38 kHz - Cable length: 20 m - Beamwidth: 7 deg ±1 - Cable diameter: 11 mm - Directivity index: 28 ±1 dB - Weight without cable: 40 kg - Equivalant two-way beam angle: -20.5 ±1 dB - Storage temperature: -20 to 70 °C - Side lobes: less than -15 dB - Back radiation: less than -35 dB - Impedance: Nominal - 60 ohms, Max. variation in ¦Z¦ - 45 - 80 ohms, Max variation in phase angle: ±30 deg - Transmitting response: 185.5 dB ±2 re 1µPa per V - Receiving sensitivity, open circuit: -170.5 dB ±2 re 1V per µPa - Electroacoustic efciency: Typical - 0.70, Minimum - 0.50 - Maximum input power: 4000 W - Maximum duty cycle at max. power: 1% - Maximum transducer depth: 50 m | https://www.kongsberg.com/maritime/products/ocean-science/mapping-systems/es_bottommapping/td_bottommapping/ | https://www.kongsberg.com/contentassets/d106c9aa05de423a8b02cf5fae6d6ad1/164017_38-7.pdf |  | Single beam bottom mapping transducers | 1
50 kHz Single-beam transducer | Seafloor mapping, Geophysical survey | nan | nan | nan | nan | 50 kHz Single-beam transducer Compact design requires little space Employed extensively with navigational echo sounders Compatible steel tank and mounting ring available | Resonant frequency: 50 kHz Maximum continous power input: 10 W Beamwidth, circular: 18 deg ±3 Maximum transducer depth: 10 m Directivity: Cable length: 20 m D: 100 ±20% DI=10logD: 20 ±1 dB Weight without cable: 2 kg Weight with cable: 5.5 kg Storage temperature: -20 to 70 °C Impedance: Nominal: 60 ohms Max. variation in ¦Z¦: 45 - 80 ohms Max variation in phase angle: ±30 deg Transmitting response: 207 dB ±2 re 1µPa per A Receiving sensitivity, open circuit: -181 dB ±2 re 1V per µPa Electroacoustic efciency: 0.70 ±0.20 Maximum pulse power input: 500 W | https://www.kongsberg.com/maritime/products/ocean-science/mapping-systems/es_bottommapping/td_bottommapping/ | https://www.kongsberg.com/contentassets/d106c9aa05de423a8b02cf5fae6d6ad1/160965ab.pdf |  | Single beam bottom mapping transducers | 1
500 KHZ TRANSDUCER | Seafloor mapping, Geophysical survey | nan | nan | nan | nan | - Resonant frequency of 500 kHz - Circular beam width of 3 º - High bandwidth with a Q value of 2.3 - Maximum pulse power input of 500 W @ 2% duty cycle - Maximum transducer depth of 10 m - Cable length of 10 m - Cable diameter of 7.0 mm - Operational temperature range of -6 to +48 ºC - Storage temperature range of -20 to +70 ºC - Beam pattern showcasing performance across various beamwidths | Category: Frequency Parameters: Resonant frequency Parameter value: 500 kHz Category: Beam Width Parameters: Circular beam width Parameter value: 3 º Category: Power Parameters: Maximum pulse power input Parameter value: 500 W @ 2% duty cycle Category: Depth Parameters: Maximum transducer depth Parameter value: 10 m Category: Cable Parameters: Cable length Parameter value: 10 m Category: Cable Parameters: Cable diameter Parameter value: 7.0 mm Category: Temperature Parameters: Operational temperature Parameter value: -6 to +48 ºC Category: Temperature Parameters: Storage temperature Parameter value: -20 to +70 ºC | https://www.kongsberg.com/maritime/products/ocean-science/mapping-systems/es_bottommapping/td_bottommapping/ | https://www.kongsberg.com/contentassets/d106c9aa05de423a8b02cf5fae6d6ad1/422109-transducer-500khz-data-sheet.pdf |  | Single beam bottom mapping transducers | 1
ACS500 | Surveillance & monitoring | nan | nan | nan | nan | Key Features - New generation Acoustic Control System - Rated to 4000 meters operational depth - Two units: Surface system and Subsea system - Multiple applications: Emergency BOP backup control system, Pipeline Valve Control, Workover system, Offshore loading, Other subsea control systems - Portable and certified Acoustic Command Unit - Dunking Transducer Unit suitable for various water depths - Multiple interface options for the valve package - Environmental operating temperature range: -5 to +55°C | Technical Specifications - Operating frequency: 21-31 kHz - SCU Weight in air: 20 kg - ACU Material: Super Duplex Steel - Operating depth (max): 4000 m - Battery Mounting bracket Weight: 5.9 kg - Electronic details: Weight: 22 kg, Number of batteries: 1, Input voltage: 100 to 240 VAC, Cells per battery: 48 - Transmission power (max): 300 W - Total battery energy content: 128 Ah - Standard and Certificates: DNV-OS-E101, API 16D | https://www.kongsberg.com/maritime/products/Acoustics-Positioning-and-Communication/acoustic-control-system/ACS500/ | https://www.kongsberg.com/globalassets/maritime/km-products/product-documents/acs500-emergency-acoustic-bop-control-system/ |  | Acoustic control system for BOP operation | 1
AIS 300 | Surveillance & monitoring | nan | nan | nan | nan | Key Features: - Reception of all types of internationally approved AIS messages - Three separate AIS channels - Easy integration via network or serial interfaces - Transmission of message 27 on SAT AIS frequencies - Special tracking functionality and well valve status monitoring for aquaculture live-fish carriers - Position accuracy of 5 m (DGPS optional) - Velocity of 0.05 m/s (DGPS optional) - Power consumption of 9 W average, 39 W peak - Interface options include rate of turn, ECDIS/ECS, standard PI, radar, and long range communication system | AIS 300: PERFORMANCE POWER SPECIFICATIONS: - Position accuracy: 5 m (DGPS optional) -95 % CEP - Velocity: 0.05 m/s (DGPS optional) -95 % - Input voltage: +24 V DC (op. range 12 to 32 V DC) - Power consumption: 9 W average, 39 W peak. DATA INPUTS: - Gyro compass NMEA - GPS antenna 5 V CD from AIS Unit - GPS main source NMEA - DGPS corrections RTCM - SC104 v2.1. ENVIRONMENTAL SPECIFICATIONS: - Operating temperature range: AIS 300 Unit (-15 to +55 ºC), GPS antenna (-50 to +70 ºC), VHF antenna (-55 to +70 ºC) - Humidity: AIS 300 Unit < 95 % relative, non-condensing, GPS antenna 100 %, hermetically sealed, VHF antenna 100 %, hermetically sealed. INTERFACES: - Communication ports: 7 x RS-422 (isolated), 2 x RS-232 (service, unisolated) - Baud rate: 4800 to 115200 Baud - Message formats: NMEA AIS message - LAN: Ethernet, 10/100 Mbit/s (autosense). STANDARDS: - Product safety low voltage: IEC 60945/EN 60945 - Electromagnetic compatibility, immunity/radiation: IEC 60945/EN 60945 - Vibration: IEC 60945/EN 60945 - Radio module: VHF transmitter 12.5 W/1 W, Receiver sensitivity Better than -107 dBm AIS. Options input/output include rate of turn (Input), ECDIS/ECS, standard PI, radar, and long range communication system. | https://www.kongsberg.com/maritime/products/bridge-systems-and-control-centres/navigation-systems/ais-automatic-identification-sensor/ | https://www.kongsberg.com/contentassets/abc742e411b04f1ab77096bc04194195/datasheet_ais300.pdf |  | Automatic Identification System, AIS | 1
AIS 300S | Surveillance & monitoring | nan | nan | nan | nan | - Automatic transmission (addressed and broadcast) of warnings and notifications related to a special operation - Virtual marking of an area of operation - VHF Data Link commands to all AIS or specific AIS mobile units in the operation area - Distribution of special messages and operational specific data (meteorological and hydrographic info., mooring line tension etc.) - Built-in Windows user interface for area configuration - Sensitivity better than -115 dBm - Built-in storage capability of AIS raw data - SNMP AIS 300S - WEB interface for remote configuration and SW update of built-in AIS module | AIS 300S Interfaces: - Communication ports: RS-422/RS-232 incl. RTCM input - Message formats: NMEA - LAN: 100 Mbs BaseT Ethernet Radio Module: - VHF transmitter: 12.5 W or 1 W (remote switchable) - Sensitivity: Better than -115 dBm - Bandwidth: 25 kHz - Frequencies: 156.025 to 162.025 MHz Weights and Dimensions: - AIS 300S Unit: 5.2 kg, 89 mm x 485 mm x 345 mm - GPS antenna: 0.15 kg, 230 mm x 33 mm - VHF antenna: 1.0 kg, 1250 mm Power Specifications: - Input voltage: 100 to 240 V AC (50 to 60 Hz) - Power consumption: Average 30 W, peak 55 W | https://www.kongsberg.com/maritime/products/bridge-systems-and-control-centres/navigation-systems/ais-automatic-identification-sensor/ | https://www.kongsberg.com/contentassets/abc742e411b04f1ab77096bc04194195/datasheet_ais300s.pdf |  | Automatic Identification System, AIS | 1
AIS AQ610 | Surveillance & monitoring | nan | nan | nan | nan | Key Features: - Sensitivity better than -115 dBm - SNMP v.2 - WEB interface for remote configuration and software update - Three remotely configurable receivers (TDMA/DSC) - USB interface for firmware update - Transmission of virtual AtoN, implementation of a subset of IEC 62320-2 functionality - Serial interface, data (RS-232) - Optional combined 100 to 240 V AC and 24 V DC version - Supporting NTP as client and server - Interface to meteorological sensors (option) - Own position message (synthetic VDO) for map presentation | AIS AQ610 - Communication ports: RS-232, LAN 100 Mbs BaseT Ethernet - Message formats: NMEA - VHF transmitter: 12.5 W or 1 W (remotely switchable) - Sensitivity: Better than -115 dBm - Bandwidth: 25 kHz - Frequencies: 156.025 to 162.025 MHz - Default Channels: 87B (161.975 MHz), 88B (162.025 MHz) - Protocol: FATDMA - GNSS receivers: 50 channels - Operating temperature range: AIS Unit -15 to +55 ºC, GNSS antenna -50 to +70 ºC, VHF antenna -55 to +70 ºC - Humidity: AIS Unit < 95 % relative, non-condensing - Electrical safety standards: EN 60950-1 - Weight and dimensions: AIS Unit 3 kg, 44 mm x 485 mm x 345 mm - Power specifications: AIS Unit 100 to 240 V AC (50 to 60 Hz), AIS Unit 24 V DC, Optional combined 100 to 240 V AC and 24 V DC, Average power consumption: 9 W, peak 39 W | https://www.kongsberg.com/maritime/products/onshore/onshore-systems/ais-network-infrastructure-shorebased/ais-physical-shore-stations/ | https://www.kongsberg.com/contentassets/ce398b77c82a49b78da71cab3dbe06ab/datasheet_aisaq610.pdf |  | AIS physical shore stations | 1
AIS BS600 | Surveillance & monitoring | nan | nan | nan | nan | - Sensitivity better than -115 dBm - Built-in storage capability of AIS raw data - SNMP v.2 - WEB interface for remote configuration and SW update - AIS data filtering capabilities - RTCM v.2.3 support for reception of DGPS corrections on LAN or serial interface - Can optionally be delivered with built-in IALA correction receiver - Three remotely configurable receivers (TDMA/DSC) - AIS repeater functionality in accordance with IEC 62320-3 - USB interface for firmware upgrade - Transmission of virtual AtoN, implementation of a subset of IEC62320-2 functionality - Built-in display in front of unit for easy onsite configuration - Supporting NTP as client and server - Available auxiliary equipment enabling functionality such as: Separate or combined transmitting and receiving antennas, Remotely controlled hard power reset of PSS equipment, DGNSS reference and monitor stations | AIS BS600 INTERFACES: RS-422/RS-232 incl. AIS Unit, RTCM input Message formats: NMEA GNSS antenna VHF antenna RADIO MODULE STANDARDS AND REGULATIONS: VHF transmitter 12.5 W or 1 W (remotely switchable), Sensitivity Better than -115 dBm, Bandwidth 25 kHz, Frequencies 156.025 - 162.025 MHz, Default Ch. 87B (161.975 MHz Base station), Default Ch. 88B (162.025 MHz), Protocol FATDMA, MTBF (hours) >100.000 (designed to meet) GNSS MODULE: GNSS receivers 50 channels WEIGHTS AND DIMENSIONS: AIS Unit 5.2 kg, 89 mm x 485 mm x 345 mm, GNSS antenna 0.15 kg, 230 mm x 33 mm, VHF antenna 1.0 kg, 1250 mm POWER SPECIFICATIONS: Input voltage 100 to 240 V AC (50 to 60 Hz), Power consumption Average 30 W, peak 55 W, GNSS antenna 5 V DC from AIS Unit ENVIRONMENTAL SPECIFICATIONS: Operating temperature range AIS Unit -15 to +55 ºC, GNSS antenna -50 to +70 ºC, VHF antenna -55 to +70 ºC, Specifications subject to change without any further notice. | https://www.kongsberg.com/maritime/products/onshore/onshore-systems/ais-network-infrastructure-shorebased/ais-physical-shore-stations/ | https://www.kongsberg.com/contentassets/ce398b77c82a49b78da71cab3dbe06ab/datasheet_aisbs600.pdf |  | AIS physical shore stations | 1
AIS BS610 | Surveillance & monitoring | nan | nan | nan | nan | Key Features: - Sensitivity better than -115 dB - SNMP v.2 - Optional combined 100 to 240 VAC and 24 VDC (10-36 VDC) version - Optional combined 100 to 240 VAC and 48 VDC (36-75 VDC) version - WEB interface for remote configuration and SW upgrade - RTCM v.2.3 support for reception of DGPS corrections on LAN - Three remotely configurable receivers (TDMA/DSC) - USB interface for firmware upgrade - Transmission of virtual AtoN, implementation of a subset of IEC 62320-2 functionality - AIS repeater functionality in accordance with IEC 62320-3 - Redundancy support (RS-232) - Supporting NTP as client and server - Available auxiliary equipment enabling functionality such as: AIS BS 610 - Separate or combined transmitting and receiving antennas - Remotely controlled hard power reset of PSS equipment - DGNSS reference and monitor stations - Supporting 10 parallel consecutive TCP connections | AIS BS610 - Communication ports: RS-232, NMEA, LAN 100 Mbs BaseT Ethernet - VHF transmitter: 12.5 W or 1 W (remotely switchable) - Sensitivity: Better than -115 dBm - Bandwidth: 25 kHz - Frequencies: 156.025 to 162.025 MHz - Default Ch. 87B (161.975 MHz), Default Ch. 88B (162.025 MHz) - GNSS receivers: 50 channels - WEIGHT AND DIMENSIONS: AIS Unit - 3 kg, 44 mm x 485 mm x 345 mm, AIS Unit 24 V DC - 3.3 kg, 44 mm x 485 mm x 345 mm, GNSS antenna - 0.15 kg, 230 mm x 33 mm, VHF antenna - 1.0 kg, 1250 mm - POWER SPECIFICATIONS: AIS Unit - 100 to 240 V AC (50 to 60 Hz), AIS Unit 24 V DC, AIS Unit 48 V DC - Optional combined 100 to 240 V AC and 24 V DC, Optional combined 100 to 240 V AC and 48 V DC, AIS Unit power consumption - Average 9 W, peak 39 W | https://www.kongsberg.com/maritime/products/onshore/onshore-systems/ais-network-infrastructure-shorebased/ais-physical-shore-stations/ | https://www.kongsberg.com/contentassets/ce398b77c82a49b78da71cab3dbe06ab/411069d_ds_aisbs610_dec22.pdf |  | AIS physical shore stations | 1
AIS RX610 | Surveillance & monitoring | nan | nan | nan | nan | Key Features: - Sensitivity better than -115 dBm - SNMP v.2 - WEB interface for remote configuration and software update - Three remotely configurable receivers (TDMA/DSC) - USB interface for firmware update - Serial interface, data (RS-232) - Optional combined 100 to 240 V AC and 24 V DC version - Supporting NTP as client and server - Own position message (synthetic VDO) for map presentation | AIS RX610 - Communication ports: RS-232, Message formats: NMEA, LAN 100 Mbs BaseT Ethernet - Radio module: Sensitivity Better than -115 dBm, Bandwidth: 25 kHz, Frequencies: 156.025 to 162.025 MHz, Default Ch. 87B (161.975 MHz), Default Ch. 88B (162.025 MHz) - Environmental specifications: Service and redundancy, Operating temperature range: -15 to +55 ºC, Humidity: < 95 % relative, non-condensing, GPS antenna: 100 % hermetically sealed, VHF antenna: 100 % hermetically sealed - Standards and regulations: Electrical safety EN 60950-1, Electromagnetic compatibility EN 60945/EN 61000-6-3/6-2, Electrical interface IEC 61162-1/2, IALA recommendation A-124, Radio IEC 61993-2 (clause 15), ITU-R M. 1371-5 - Weights and dimensions: AIS RX610 Unit: 3 kg, 44 mm x 485 mm x 345 mm, AIS RX610_24 V DC Unit: 3.3 kg, 44 mm x 485 mm x 345 mm, GPS antenna: 0.15 kg, 230 mm x 33 mm, VHF antenna: 1.0 kg, 1250 mm - Power specifications: AIS RX610 Unit: 100 to 240 V AC (50 to 60 Hz), AIS RX610_24 V DC Unit: Optional combined 100 to 240 V AC and 24 V DC, Power consumption: 9 W average | https://www.kongsberg.com/maritime/products/onshore/onshore-systems/ais-network-infrastructure-shorebased/ais-physical-shore-stations/ | https://www.kongsberg.com/contentassets/ce398b77c82a49b78da71cab3dbe06ab/datasheet_aisrx610.pdf |  | AIS physical shore stations | 1
AIS service management system | Surveillance & monitoring | nan | nan | nan | nan | - Monitoring of all AIS vessels and AIS AtoN within range - Utilizes different types of electronic charts - Receives a data stream of VDM messages from AIS Base Stations - AIS Base Station management - Geographical displaying of AIS targets - Tabular listing of AIS targets with sorting and filtering functionality - AIS target detail windows for Vessels, AIS Base Stations, and AIS AtoNs - Seamless entry to other modules such as data storage, data replay, addressed and broadcast message transmission, and area definition tool | I don't know | https://www.kongsberg.com/maritime/products/onshore/onshore-systems/ais-network-infrastructure-shorebased/ais-service-management-system/ |  | {}
Analytics | Underwater navigation & positioning | nan | nan | nan | nan | • One-stop solution that provides real-time overview across platforms and data types • Flexible and scalable, suitable for both small and large organizations • Open ecosystem building on FAIR data principles • Allows for deployment of customized machine learning algorithms • Cyber secure solution | I don't know | https://www.kongsberg.com/maritime/products/ocean-science/blue-insight/analytics/ | https://www.kongsberg.com/contentassets/90db5b261a15439e8c200bfc2969308f/datasheet_blueinsight.pdf | {'Data sheet': ['https://www.kongsberg.com/contentassets/90db5b261a15439e8c200bfc2969308f/datasheet_blueinsight.pdf']}
APOS - Operating station for HiPAP and HPR Acoustic positioning systems | Surveillance & monitoring | nan | nan | nan | nan | - Innovative design - Advanced functionality - Seamless integration - Intuitive operation - Versatility for various applications | - Category: Design - Parameters: Innovative design - Parameter value: Advanced - Category: Functionality - Parameters: Integration - Parameter value: Seamless - Parameters: Operation - Parameter value: Intuitive - Category: Applications - Parameters: Versatility - Parameter value: Various | https://www.kongsberg.com/maritime/products/Acoustics-Positioning-and-Communication/acoustic-positioning-systems/hipap-models/HiPAP-HPR/ | https://www.kongsberg.com/globalassets/maritime/km-products/product-documents/apos-survey---surveyors-independent-operator-station-for-hipap/ | {'Application note': ['https://www.kongsberg.com/contentassets/c8ed4213f5cc4e05b1a9da40928e42ba/application-note-transducer-alignment_version-2.pdf', 'https://www.kongsberg.com/globalassets/maritime/km-products/product-documents/339312_technical_bulletin_setting_up_2_lbl_arrays_in_apos.pdf', 'https://www.kongsberg.com/globalassets/maritime/km-products/product-documents/hipap-application-note-sparse-lbl.pdf', 'https://www.kongsberg.com/globalassets/maritime/km-products/product-documents/tow-fish-tracking/'], 'Brochure': [], 'Data sheet': ['https://www.kongsberg.com/globalassets/maritime/km-products/product-documents/apos-survey---surveyors-independent-operator-station-for-hipap/'], 'Information letter': ['https://www.kongsberg.com/globalassets/maritime/km-products/product-documents/430801-hipap-sw-lbl-positioning-info-letter.pdf', 'https://www.kongsberg.com/globalassets/maritime/km-products/product-documents/415197-mean-sound-velocity-info-letter.pdf', 'https://www.kongsberg.com/contentassets/48b763f56d4c431e9d1fe60be9d5f176/365427n-poscom-support-limitations.pdf'], 'Manual': ['https://www.kongsberg.com/globalassets/maritime/km-products/product-documents/403549f-apos-survey-ins.pdf', 'https://www.kongsberg.com/globalassets/maritime/km-products/product-documents/apos-for-hipap-model-501_451_351_101-instruction-manual/', 'https://www.kongsberg.com/globalassets/maritime/km-products/product-documents/160925af_apos_for_hpr_400_series_complete_instruction_manual.pdf', 'https://www.kongsberg.com/globalassets/maritime/km-products/product-documents/binary-communication-protocol-hpr-400/'], 'Product leaflet': ['https://www.kongsberg.com/globalassets/maritime/km-products/product-documents/apos-trainer/'], 'Software release note': ['https://www.kongsberg.com/globalassets/maritime/km-products/product-documents/388797.pdf', 'https://www.kongsberg.com/contentassets/a1a3d8203e4f4d18b7dbb6aa4f97968e/apos-6_10_1-software-release-note.pdf'], 'User procedures': ['https://www.kongsberg.com/globalassets/maritime/km-products/product-documents/hipap-sparse-lbl---user-procedure/'], 'Downloads': ['https://www.kongsberg.com//maritime/products/Acoustics-Positioning-and-Communication/acoustic-positioning-systems/hipap-models/hipap-352/', 'https://www.kongsberg.com//maritime/products/Acoustics-Positioning-and-Communication/acoustic-positioning-systems/hipap-models/hipap-352/', 'https://www.kongsberg.com//maritime/products/Acoustics-Positioning-and-Communication/acoustic-positioning-systems/hipap-models/hipap-452/', 'https://www.kongsberg.com//maritime/products/Acoustics-Positioning-and-Communication/acoustic-positioning-systems/hipap-models/hipap-102p/', 'https://www.kongsberg.com//maritime/products/Acoustics-Positioning-and-Communication/acoustic-positioning-systems/hipap-models/hipap-352p/', 'https://www.kongsberg.com//maritime/products/Acoustics-Positioning-and-Communication/acoustic-positioning-systems/hipap-models/hipap-502-high/', 'https://www.kongsberg.com//maritime/products/Acoustics-Positioning-and-Communication/acoustic-positioning-systems/hipap-models/HiPAP-HPR/']}
APOS Survey - Surveyor's independent Operator Station for HiPAP | Communication solutions | nan | nan | nan | nan | APOS Survey offers: - Full LBL and SSBL - Quicker mobilisation times - Designed for both permanent and temporary installation on vessels - Direct communication with the HiPAP transceiver - Independence from the vessel's Dynamic Positioning (DP) network - Interface with local survey grade sensors, IMU, GYRO and GNNS - Support for cPAP LBL transceiver for ROV positioning and portable HiPAP transceivers - Simultaneous HiPAP transducer alignment for both vessel and APOS Survey system - APOS Survey OS version 6 or later - Opto isolated serial interface for secure connection to the vessel’s HiPAP - Integration with vessels or local survey sensors (GNSS MRU, Gyro) - Configuration of lever arms and offsets independent of the vessel - Cymbal digital acoustics (500+ channels) - Multiple positioning modes: SSBL Fast Track, LBL & Sparse LBL - SSBL Alignment and LBL boxin calibration - Blue Marble Geodetic Library - Interfaces to Subsea HAIN and cPAP LBL ROV Transceiver - Interface for ROV pressure and sound velocity sensors - Support for industry standard and proprietary NMEA telegrams to HiPAP | MP8300 computer: Type-approved by ABS, BV, CCS, DNV, GL, KR, LR, NKK, PRS and RINA, tested against IACS Unified Requirements E10 and IEC 60945, 8 Port serial card; 4 x RS-232 and 4 x RS-422/485, 4 Gigabit Ethernet ports, 128 GB SSD drive, DVD-RW, Power: 110 - 240 V AC, Connecting to vessel's APOS computer: MOXA NPort 5450I Ethernet to Serial Converter, ASI program: Delivered separately to be loaded into the vessel's APOS computer | https://www.kongsberg.com/maritime/products/Acoustics-Positioning-and-Communication/acoustic-positioning-systems/hipap-models/apos-survey---surveyors-independent-operator-station-for-hipap/ |  | {}
Aquaculture monitoring system | Underwater navigation & positioning | nan | nan | nan | nan | Key Features: - Enhanced sensor suite for environmental monitoring - Advanced echo sounders for fish distribution monitoring - Real-time and historical data from integrated sensors - K-Fins operation support tool for situational awareness - Modules for environment, feed, welfare, and birdseye support - KONGSBERG Edge Hardware for secure data capture and transmission | I don't know | https://www.kongsberg.com/maritime/products/commercial-fisheries/aquaculture-monitoring-systems/aquaculture-monitoring-system/ | https://www.kongsberg.com/contentassets/520f6e01da10469ea53f0398a179973e/km_datsheeta4_aquaculture-monitoring-system_210512.pdf | {'Data sheet': ['https://www.kongsberg.com/contentassets/520f6e01da10469ea53f0398a179973e/km_datsheeta4_aquaculture-monitoring-system_210512.pdf'], 'Downloads': ['https://www.kongsberg.com//contentassets/520f6e01da10469ea53f0398a179973e/km_datsheeta4_aquaculture-monitoring-system_210512.pdf']}
ASR x50 | Communication solutions | nan | nan | nan | nan | Extended lifetime Next generation algorithms and processing capabilities Leading vessel detection performance In-orbit reconfigurable SDR design with proven heritage Simultaneous on-board and sampling modes High reliability with built-in redundancy Radiation tolerant by design Multi antenna support Excellent immunity against unwanted signals Large on-board mass memory Superior dynamic range | PERFORMANCE - Frequency range: 156 to 163 MHz AIS receiver - Sensitivity: < -126 dBm @ 20 % PER - Noise figure: < 2 dB (nominal) - Dynamic range: -126 dBm to -40 dBm WEIGHT AND DIMENSIONS - Weight: 1.3 kg - Dimensions: 51 mm x 140 mm x 168 mm POWER SPECIFICATIONS - Input voltage: 9 to 18 VDC, 24 to 32 VDC (option) - Power consumption: From 4.5 W dependent on configuration selected ENVIRONMENTAL SPECIFICATIONS2 - Operating temperature: -20 °C to +60 °C - Design lifetime: 7+ years in LEO - First natural frequency: > 1000 Hz - AIS frequencies: Channel 87B, 88B, 75 and 76 - AIS message support: All AIS messages defined in ITU-R M.1371-5 - Memory capacity cycle: 100 min. sampling + 100 % OBP duty cycle INTERFACES - RF: 2 antenna support - RS-422/RS-485: 115.2 kbps, 230.4 kbps, 460.8 kbps and 921.6 kbps1 - Connectors: Antennas Bulkhead SMA, female; Power Micro D-subminiature; Serial Micro D-subminiature | https://www.kongsberg.com/maritime/products/onshore/space-based/ais-space-receiver/ | https://www.kongsberg.com/contentassets/6a9f1eb8cd5647959847f9d32783b09a/datasheet_asrx50.pdf |  | AIS space receivers | 1
Autonomous Underwater Vehicle, HUGIN Edge | Seafloor mapping, Surveillance & monitoring, Naval, Geophysical survey, Autonomous and uncrewed solutions | nan | nan | nan | nan | • Exceptional reliability, durability and performance • Truly autonomous missions • Next generation mid-size Autonomous Underwater Vehicle • Equipped with side-scan sonar or next generation synthetic aperture sonar (upgradeable) • Ultra high-frequency multi-beam echo sounder and magnetometer for precise mapping • Autonomous by design with low logistics and exceptional navigation performance • Flexible delivery with USV or uncrewed launch and recovery • Goal-based mission planning employing Artificial Intelligence • Always flexible and maximizes operational cycles | Endurance: 24 hours @ 4 knots, 85% payload usage; Depth rating: 1000m; Speed range: 2 - 5 knots; Dimensions: Length 400cm; height 35cm; Weight: 300kg in air*; Navigation: Better than 0.04% of DT CEP50**; Connectivity: Hi-speed wireless download, cNode acoustic link, Iridium, 4/5G, long-range RF; Navigation Sensor Suite: Sunstone INS, Seatex MGC, DVL, CT/P/SVT, multi-axes FLS; Sidescan: Sidescan upgradeable to customizable high coverage high resolution Synthetic Aperture Sonar; MBES: 0.7 – 1.4MHz, 140° of coverage; Magnetometer: High-sensitivity magnetometer; Camera: Low-light colour camera and strobe; SBP: Lightweight wideband SBP | https://www.kongsberg.com/maritime/products/marine-robotics/autonomous-underwater-vehicles/autonomous-underwater-vehicle-hugin-edge/ | https://www.kongsberg.com/contentassets/8cf870df24534451afb5f54d171ba2ba/datasheet_hugin_edge.pdf | {'Data sheet': ['https://www.kongsberg.com/contentassets/8cf870df24534451afb5f54d171ba2ba/datasheet_hugin_edge.pdf']}
Autonomous Underwater Vehicle, HUGIN Endurance | Seafloor mapping, Surveillance & monitoring, Naval, Geophysical survey, Autonomous and uncrewed solutions | nan | nan | nan | nan | HUGIN Endurance can be configured with a variety of sensors for different applications. It is the largest member of the HUGIN family (Ø1.2 m, 10 m long) and remains transportable with a standard shipping container. The latest advances in lithium-ion batteries have extended mission time to days and weeks. Equipped with KONGSBERG’s Sunstone, it collects consistent, high-resolution data without the need for in-mission supervision, reducing carbon footprint and allowing uninterrupted shore-to-shore operations for up to 15 days. HUGIN Endurance is capable of mission ranges up to 2200 km, can be fitted with a variety of sensors for different applications, and comes with the World leading KONGSBERG Sunstone inertial navigation system with HISAS micronavigation, terrain-referenced navigation, and single transponder navigation aiding for unsupervised operations. | HUGIN Endurance is capable of mission ranges up to 2200 km, which is equivalent to the sailing distance from New York City to Cuba. It can be fitted with a variety of sensors for different applications, including HISAS1032 dual receiver and EM2040 dual receiver for accurate seabed mapping and inspection. HUGIN Endurance comes with the World leading KONGSBERG Sunstone inertial navigation system with HISAS micronavigation, terrain-referenced navigation, and single transponder navigation aiding for unsupervised operations. HUGIN Endurance uses surface awareness sensors to avoid other marine traffic during communication with the remote operating center. HUGIN Endurance supports remote operation through Kognifai, with integration with other data platforms available. Specifications are subject to change without notice. | https://www.kongsberg.com/maritime/products/marine-robotics/autonomous-underwater-vehicles/autonomous-underwater-vehicle-hugin-endurance/ | https://www.kongsberg.com/contentassets/3a18a176bcca41e98b7f08eedf64e4e8/473631a_hugin_endurance_datasheet.pdf | {'Data sheet': ['https://www.kongsberg.com/contentassets/3a18a176bcca41e98b7f08eedf64e4e8/473631a_hugin_endurance_datasheet.pdf'], 'Downloads': ['https://www.kongsberg.com//maritime/products/marine-robotics/autonomous-underwater-vehicles/AUV-hugin/', 'https://www.kongsberg.com//maritime/products/marine-robotics/autonomous-underwater-vehicles/AUV-hugin-superior/', 'https://www.kongsberg.com//maritime/products/marine-robotics/autonomous-underwater-vehicles/autonomous-underwater-vehicle-hugin-endurance/']}
Autonomous Underwater Vehicle, HUGIN Superior | Seafloor mapping, Surveillance & monitoring, Naval, Geophysical survey, Autonomous and uncrewed solutions | nan | nan | nan | nan | Superior data coverage Superior position solution Superior endurance Multirole platforn for all applications • Geophysical Survey • Hydrography • Marine Archaeology • Environmental, Leak and Seep Detection • Defence including REA. MCM and moire | TECHNICAL SPECIFICATIONS HUGIN SUPERIOR PERFORMANCE DATA Depth rating • 6000 neters Weight and dimensions • 8875 mn, ~6.6 n length, ~2200 kg Vehicle speed • Useful speed range: 2-5.2 knots • Typical operating speed range: 3-4 knots Energy and endurance • Pressure tolerant Lithium polyner battery • 62.5 kih energy capacity • 72 (52) hours endurance p 3 (4) knots. payloads running 90% of the tine • Charge tine: 5-8 hours • Hot-swappable batteries for fast turnaround • Battery blocks UN 38.3 certified for transport by air, sea and land Navigation • Kongsberg Sunstone INS • Navigation grade IMU • Doppler Velocity Log (DVL) with botton and water track • SAS nicro-navigation (DPCA) • Surface GPS with L2 and SBAS options. • High accuracy depth sensor • 0.04% of distance travelled (CEPS0), DVL and DPCA aided INS, straight line • USBL positioning and aiding using Kongsberg HiPAP systens • Single-transponder positioning • Terrain-referenced navigation¦ • Forward Looking Sonar (FLS) with advanced terrain following. collision avoidance and under-ice functionality • CNODE acoustic connunication (lou and nedium frequency options) • Wi-Fi (IEEE 802.11g)¦ • UHF 2-way radio link • Iridiun energency localization beacon (incl. battery backup) • Iridiun over-the-horizon 2-way satellite link Payload sensors • Kongsberg HISAS 1032 Dual-Rx Synthetic Aperture Sonar (SAS) • High resolution: 5x5 cn SAS inagery. 20x20x20 cn SAS bathynetry & 200 m • Long range: 500 me 2.5 knots. 300 n & 4 knots • High area coverage rate: -4.5 kn2/h • EM 2040 nkII multibeen echo sounder • Triple frequency: 200/300/400 kHz Wide swath: Up to 150 degrees on fat bottom • Dual swath (dual ping), nultiple detections and water column data logging options • EdgeTech sub-botton profiler • LU sensor • Digitel still inage color camera • Laser profiler • Magnetoneter and turbidity sensor • Acoustic Doppler Current Profiling (ADCP) • Methane (CH4) sensor • HUSIN Operator Station (HOS)¦ • Kongsberg Control Processor (CP), Payload Processor (PP) and Sunstone navigation systen • Autononous pipeline tracking using HISAS and EM nultibeen • Kongsberg Sunstone Postea for navigation post-processing (builds on two decades of NavLab experience and development in collaboration with FFI) • Reflection post-mission visualisation package availabe • SITAR in-misssion autonatic target recognition available Date handling • 10 GbE swappable Network Attached Storage (NAS) • In-nission processing options Topside equipment • Operator and payload computers • Post-nission analysis computer • Vehicle battery charger • Maintenance trolley and lifting • Portable installation options • GNSS navigetion systen (option)¦ • HiPAP acoustic positioning and communication systen (option) Containers and launch and recovery systen • Launch and recovery stinger for deck and container installation • DNV 2.7-1 certified offshore containers¦ for nobile systens | https://www.kongsberg.com/maritime/products/marine-robotics/autonomous-underwater-vehicles/AUV-hugin-superior/ | https://www.kongsberg.com/globalassets/maritime/km-products/product-documents/hugin-superior.pdf | {'Course description': ['https://www.kongsberg.com/globalassets/maritime/km-products/product-documents/auv-management-course.pdf'], 'Data sheet': ['https://www.kongsberg.com/globalassets/maritime/km-products/product-documents/hugin-superior.pdf'], 'Downloads': ['https://www.kongsberg.com//maritime/products/marine-robotics/autonomous-underwater-vehicles/AUV-hugin/', 'https://www.kongsberg.com//maritime/products/marine-robotics/autonomous-underwater-vehicles/autonomous-underwater-vehicle-hugin-endurance/', 'https://www.kongsberg.com//maritime/products/marine-robotics/underwater-vehicle-instruments/navlab-generic-simulation-and-post-processing-navigation-software/']}
AVR 100 | Surveillance & monitoring | nan | nan | nan | nan | - Records radio communication between helicopter- and helideck crew - Captures video recordings of the helideck - 30 days of storage capacity - Compliant to BSL D5-1 §40 and §41 requirements - Input signal via SDI or RTSP - Storage capacity of 2 TB - Codec h.264 for video - Resolutions up to 1920 x 1080 - Power supply voltage of 100-240 V DC - Compliance with IEC 60945 | VIDEO INPUT LOGGING CAPABILITIES: Input signal SDI (BNC connector) or RTSP (Ethernet, RJ45), Storage capacity 2 TB, Framerate 15 – 30 fps, Resolution up to 1920 x 1080 (16:9 or 4:3), Bitrate 500 – 6000 kbps (CBR), Data integrity RAID. AUDIO INPUT: Input signal Analog, Codec Opus, Channels 2 (Stereo), Bitrate 6 – 510 kbps, Sample rate 8 – 48 kHz. WEIGHT AND DIMENSIONS: W x H x D 380 x 89 x 351 mm, Weight 7.5 kg. POWER: Supply voltage 100-240 V DC, Power consumption 40W (Typical) - 240W (Max.). NMEA INPUT: Input NMEA unicast/broadcast (Ethernet, RJ45), NMEA telegrams GGA, VTG, HDT/HDG, ZDA. COMPLIANCE: IEC 60945 | https://www.kongsberg.com/maritime/products/vessel-reference-systems/motion-and-heading-sensors/helideck-monitoring-system/ | https://www.kongsberg.com/contentassets/587a526dc451456eb14a0eb82c31554d/datasheet_avr100.pdf |  | Helideck Monitoring System | 1
Blue Force (BF) | Surveillance & monitoring | nan | nan | nan | nan | VHF antenna - Three different modes - Enhanced sensitivity - Reception of all types of internationally approved AIS messages including, but not restricted to, class A mobile, class B mobile, AtoN and AIS base station - Three separate AIS channels - Static data, dynamic data, voyage related data - Safety related messaging - Easy integration via network or serial interfaces - Transmission of message 27 on SAT AIS frequencies - 7” multifunction touch display for configuration, operation and monitoring - Mode switch (option) for effective swiching between modes | AIS 300BF - Performance: Position accuracy 5 m (DGPS optional), Velocity 0.05 m/s (DGPS optional), Output rate 1 Hz - Weights and Dimensions: AIS Unit 1.3 kg, 260 x 133 x 54 mm, GPS antenna 0.15 kg, 230 x 33 mm, VHF antenna 1.0 kg, 1250 mm - Power Specifications: AIS Unit input voltage +24 V DC (op. range 12 to 32 V DC), Consumption 9 W average, 39 W peak - Environmental Specifications: Operating temperature range -15 to +55 °C, Humidity 0 to 95 % RH, VHF antenna and GPS antenna 100 % hermetically sealed - Radio Module Standards and Regulations: VHF transmitter 12.5 W/1 W, Protocol SOTDMA/DSC, Frequencies 156.025 to 162.025 MHz band, Default CH87B (161.975 MHz), Default CH88B (162.025 MHz), CH70 (156.525 MHz)/GMSK IWW, SAT 1 (156.775 MHz), SAT 2 (156.825 MHz), MTBF (hours) 40.000 - GPS Module (internal receiver): 50-channel GPS receiver (all in view), Position accuracy (GPS) 15 m RMS, Position accuracy (DGPS) 5 m RMS, Output rate 1 Hz - Options Input/Output: GPS, heading, rate of turn (Input), ECDIS/ECS/RADAR, Standard PI - Encryption: Blowfish, AES | https://www.kongsberg.com/maritime/products/bridge-systems-and-control-centres/navigation-systems/ais-automatic-identification-sensor/ | https://www.kongsberg.com/contentassets/abc742e411b04f1ab77096bc04194195/datasheet_ais300bf.pdf |  | Automatic Identification System, AIS | 1
Blue Insight | Seafloor mapping, Surveillance & monitoring, Naval, Geophysical survey, Autonomous and uncrewed solutions | nan | nan | nan | nan | • One-stop solution that provides real-time overview across platforms and data types • Flexible and scalable, suitable for both small and large organizations • Open ecosystem building on FAIR data principles • Allows for deployment of customized machine learning algorithms • Cyber-secure solution | I don't know | https://www.kongsberg.com/maritime/products/ocean-science/blue-insight/ | https://www.kongsberg.com/contentassets/88df0cc7b3574a0ab3d1d0d560fae99b/datasheet_blueinsight.pdf | {'Data sheet': ['https://www.kongsberg.com/contentassets/88df0cc7b3574a0ab3d1d0d560fae99b/datasheet_blueinsight.pdf']}
cNODE - Modem Embedable | Fish finding, Ocean science | nan | nan | nan | nan | • Cymbal wideband codes (560+) • HPR 400 (FSK) channels • 21 – 31 kHz band (MF) • Responder and transponder functions • Telemetry for sensor and LBL data • SSBL positioning mode • LBL positioning mode • Interfaces to a variety of transducers • Internal tilt sensor ± 90° | ITEM NUMBER: 428604 EXTERNAL POWER SUPPLY: 22.5 - 29.5 VDC, 24 V Nom STANDBY POWER: < 100 mW TRANSMITTING POWER (MAX): 250 W TRANSMITTING POWER SETTINGS: Max, High, Low, Min (6 dB steps) MAX TRANSMITTING SOURCE LEVEL: 203 dB DATA INTERFACES: RS-232 and 1-wire PCB DIMENSIONS L X W X H: 142 mm x 63 mm x 22 mm ADDITIONAL EXTERNAL CAPACITORS: (2 OFF) 18 mm x 5 mm x 10.5 mm ADDITIONAL TRANSFORMER H X Ø: 32 mm x 42 mm INTEGRATED TILT SENSOR: ± 90° RESPONDER TRIGGER SIGNAL: 5 V to 25 V positive logic pulse (2 ms - 6 ms) OPERATING TEMPERATURE: -5 °C to +55 °C TRANSDUCER DEPTH RATING: 3000 m FREQUENCY BAND: 21 - 31 kHz ACOUSTIC SPEED, CYMBAL: Up to 6,0 kbit/s, selectable for adaption to acoustic channel conditions DATA INTERFACE: RS-232, RS-485 or RS-422 (isolated) CONFIGURATION SOFTWARE: TTC Light software ACTIVE CONTROL DURING OPERATION: Kongsberg Link User Protocol OUTLINE DIMENSIONS: Printed Circuit Board Transducer TD80V Low – for flush mount Specifications subject to change without any further notice. Sales: +47 33 03 41 00 | https://www.kongsberg.com/maritime/products/Acoustics-Positioning-and-Communication/modems/modem-embedable/ | https://www.kongsberg.com/globalassets/maritime/km-products/product-documents/cnode-modem-embed/ | {'Brochure': [], 'Data sheet': ['https://www.kongsberg.com/globalassets/maritime/km-products/product-documents/cnode-modem-embed/'], 'Manual': ['https://www.kongsberg.com/contentassets/8474e0e7f58645d8914338b699497a3b/431016b_cnode_modem_embed_qrg.pdf', 'https://www.kongsberg.com/contentassets/8474e0e7f58645d8914338b699497a3b/453694b_cnode_modem_embed_inm.pdf'], 'Downloads': ['https://www.kongsberg.com//maritime/products/Acoustics-Positioning-and-Communication/modems/cnode-minis/', 'https://www.kongsberg.com//maritime/products/Acoustics-Positioning-and-Communication/modems/compact-modem-and-transponder/']}
cNODE - Modem Explorer | Fish finding, Ocean science | nan | nan | nan | nan | • SSBL and LBL Positioning • 560+ Cymbal channels and HPR • High speed telemetry capabilities • Modem Function • Interleaves positioning and communication • Interface up to 3 remote transducers • 20-30kHz (MF) and 10-15kHz (LF) Models • Transmitting power (max): 100WMODEM FREQUENCY BAND 21 - 31 kHz ACOUSTIC SPEED Up to 4,5 kbit/s, selectable for adaption to acoustic channel conditions DATA INTERFACE RS-232 CONFIGURATION SOFTWARE TTC or TTC Light ACTIVE CONTROL DURING OPERATION Kongsberg Link User Protocol | cNODE MODEM EXPLORER MODELS MODEL / PART NO. / HOUSING / SUPPLY VOLTAGE / DIMENSIONS / WEIGHT / TRANSDUCER OPTIONS EXPLORER 34 / PART NO. 390582 / SUBSEA MF ALUMINIUM / 48 VDC (24 VDC option) / 279mm / 89mm / 3.4kg (air) / TDR30H for MF EXPLORER 37 / PART NO. 409159 / SUBSEA MF TITANIUM / 48 VDC (24 VDC option) / 279mm / 79mm / 2.3kg (air) / TDR180 for MF EXPLORER 17 / PART NO. 418540 / SUBSEA LF TITANIUM / 48 VDC (24 VDC option) / 279mm / 79mm / 2.3kg (air) / TDR30V for MF EXPLORER 30 and 10 / PART NO. 388775 (MF) / 418545 (LF) / Not depth rated / 15 VDC / 238mm / 68mm / 0.7kg / TDR40V for MF / TDR180 for LF / TDR50V LF TRANSDUCER OPTIONS SPECIFICATIONS MODEL / PART NO. / BEAM WIDTH / DEPTH RATING / MATERIAL TDR30H for MF / PART NO. 395569 / ±15° horizontal / 4500m / Aluminium TDR180 for MF / PART NO. 395088 / ±90° omni directional / 4500m / Aluminium TDR30V for MF / PART NO. 398291 / ±15° vertical / 4500m / Aluminium TDR40V for MF / PART NO. 321528 / ±20° vertical / 4500m / Aluminium TDR180 for LF / PART NO. 394674 / ±90° omni / 7000m / Stainless steel TDR50V LF / PART NO. 330015 / ±25° vertical (doughnut) / 7000m / Stainless steel | https://www.kongsberg.com/maritime/products/Acoustics-Positioning-and-Communication/modems/compact-modem-and-transponder/ | https://www.kongsberg.com/globalassets/maritime/km-products/product-documents/cnode-modem-explorer/ | {'Brochure': [], 'Data sheet': ['https://www.kongsberg.com/globalassets/maritime/km-products/product-documents/cnode-modem-explorer/'], 'Manual': ['https://www.kongsberg.com/globalassets/maritime/km-products/product-documents/cnode-modem-explorer-instruction-manual/'], 'Downloads': ['https://www.kongsberg.com//maritime/products/Acoustics-Positioning-and-Communication/modems/cnode-minis/', 'https://www.kongsberg.com//maritime/products/Acoustics-Positioning-and-Communication/modems/modem-embedable/']}
cNode - Modem Mantis | Fish finding | nan | nan | nan | nan | - Acts as 'a second set of eyes' in underwater operations - Streams live video from the camera unit to a receiver - Can be installed on the ROV’s TMS or on the vessel itself - Operates at ranges of up to 500m - Can transmit data from a Mantis on an AUV to a surface vessel or USV - Video stream works in both murky and clear water conditions - Provides up to 4 frames per second and a bit-rate of up to 70 kbit/s - Transmitter and receiver units function on a high-speed acoustics link - Allows for redirection of the video stream to other users over an ethernet connection as an RTP stream | cNODE Mantis video transmitter - Video interface: Composite video - Power: External 24 VDC battery - Power consumption: 15 W - Size(L x diameter): 323 x 105 mm - Weight(air/water): 3.7 kg / 1.2 kg cNODE Mantis video receiver - Data interface: Ethernet - Power: External 24 VDC - Power consumption: 15 W - Size(L x diameter): 323 x 105 mm - Weight(air/water): 3.0 kg / 0.5 kg Common data - Depth rating: 800 m - Video transfer speed: Up to 70 kbits/s (4 FPS/420x380) - Command downlink speed: Up to 25 kbits/s - Transducer beam width: 15 ± ° - Max range: Up to 500 m * - Operating temperature: -5 C to +55 C *) Max range based on proven operations at 250 m range and S/N levels | https://www.kongsberg.com/maritime/products/Acoustics-Positioning-and-Communication/modems/cnode---modem-mantis/ | https://www.kongsberg.com/contentassets/35803c378c20453e86355c82ea7b84e7/494054a-cnode-mantis-data-sheet.pdf | {'Data sheet': ['https://www.kongsberg.com/contentassets/35803c378c20453e86355c82ea7b84e7/494054a-cnode-mantis-data-sheet.pdf'], 'Downloads': ['https://www.kongsberg.com//contentassets/35803c378c20453e86355c82ea7b84e7/494054a-cnode-mantis-data-sheet.pdf']}
cNODE - Modem MiniS | Fish finding, Ocean science | nan | nan | nan | nan | • Transparent Modem function • Internal rechargeable Li-Ion battery • High speed telemetry capabilities • Modem interface: RS-232/485/422 • Cymbal channels (560+) • SSBL and LBL positioning • Range measurements between transponders • External on/off function • Pressure relief valve (safety device) • Operating temperature -5 °C to +55 °C | MODEL: cNODE Modem MiniS 34-180 DIMENSIONS (Length X Diameter): 306 x 105 mm WEIGHT IN AIR / WATER: 4 kg / 2.1kg MAX. DEPTH RATING: 4000 m BEAM WIDTH: 180° SOURCE LEVEL - HIGH: 182 dB FREQUENCY BAND: 21 - 31 kHz INTERNAL BATTERY: Lithium-Ion, Quiescent battery lifetime 30 days EXTERNAL POWER: 24 VDC (20 - 28 V), 1A / 24 W (Charging during operation) | https://www.kongsberg.com/maritime/products/Acoustics-Positioning-and-Communication/modems/cnode-minis/ | https://www.kongsberg.com/globalassets/maritime/km-products/documents/425498c_cnode_modem_minis_datasheet.pdf | {'Brochure': ['https://www.kongsberg.com/contentassets/1de6d234d15c4a31a1b4387a05e5a2bb/405264-subsea-construction.pdf'], 'Data sheet': ['https://www.kongsberg.com/contentassets/5764b7798b00468e88c36f07d945df33/402292-cnode-minis-battery-safety.pdf'], 'Manual': ['https://www.kongsberg.com/contentassets/6d263d6b2f6e4d7e971c051fd1d251ce/425668c-cnode-modem-minis-mf-inm.pdf', 'https://www.kongsberg.com/contentassets/6d263d6b2f6e4d7e971c051fd1d251ce/110-0000612a-cnode-modem-minis-lf-inm.pdf'], 'Software release note': ['https://www.kongsberg.com/contentassets/34931338a5c1406fb74376b84c2a8506/445192c-software-release-note-cnode-modem-minis-mf.pdf'], 'Downloads': ['https://www.kongsberg.com//maritime/products/Acoustics-Positioning-and-Communication/modems/compact-modem-and-transponder/', 'https://www.kongsberg.com//maritime/products/Acoustics-Positioning-and-Communication/modems/modem-embedable/']}
cNODE - Transponder, Embedable | Fish finding, Ocean science | nan | nan | nan | nan | Cymbal wideband codes (560+) HPR 400 (FSK) channels 21 – 31 kHz band (MF) Responder and transponder functions Telemetry for sensor and LBL data SSBL positioning mode LBL positioning mode Interfaces to a variety of transducers Internal tilt sensor ±90° | ITEM NUMBER 417504 REQUIRED EXTERNAL POWER SUPPLY 22.5 - 29.5 VDC, 24 V Nom STANDBY POWER < 100 mW TRANSMITTING POWER (MAX) 250 W TRANSMITTING POWER SETTINGS Max, High, Low, Min (6 dB steps) MAX TRANSMITTING SOURCE LEVEL 203 dB DATA INTERFACES RS-232 and 1-wire PCB DIMENSIONS L X W X H 142 mm x 63 mm x 22 mm ADDITIONAL EXTERNAL CAPACITORS (2 OFF) 18 mm x 5 mm x 10.5 mm ADDITIONAL TRANSFORMER H X Ø 32 mm x 42 mm INTEGRATED TILT SENSOR ± 90 degrees RESPONDER TRIGGER SIGNAL 5 V to 25 V positive logic pulse (2 ms - 6 ms) OPERATING TEMPERATURE -5 °C to +55 °C TRANSDUCER DEPTH RATING 3000 m Specifications subject to change without any further notice. | https://www.kongsberg.com/maritime/products/Acoustics-Positioning-and-Communication/transponders/cnode-transponders-for-hipap-and-uPAP/cNODE-Embed/ | https://www.kongsberg.com/globalassets/maritime/km-products/product-documents/cnode-embed---transponder-electronic-module/ | {'Data sheet': ['https://www.kongsberg.com/globalassets/maritime/km-products/product-documents/cnode-embed---transponder-electronic-module/'], 'Manual': ['https://www.kongsberg.com/contentassets/ffebb99478c0421291541ed4fea7bff9/429468b_cnode_embed_inm.pdf', 'https://www.kongsberg.com/contentassets/ffebb99478c0421291541ed4fea7bff9/431015a_cnode_embed_qrg.pdf'], 'Downloads': ['https://www.kongsberg.com//maritime/products/Acoustics-Positioning-and-Communication/transponders/cnode-transponders-for-hipap-and-uPAP/cNODE-Midi/', 'https://www.kongsberg.com//maritime/products/Acoustics-Positioning-and-Communication/transponders/cnode-transponders-for-hipap-and-uPAP/cNODE-MiniS/', 'https://www.kongsberg.com//maritime/products/Acoustics-Positioning-and-Communication/transponders/cnode-transponders-for-hipap-and-uPAP/cNODE-Maxi/', 'https://www.kongsberg.com//maritime/products/Acoustics-Positioning-and-Communication/transponders/cnode-transponders-for-hipap-and-uPAP/cNODE-Micro/', 'https://www.kongsberg.com//maritime/products/Acoustics-Positioning-and-Communication/transponders/cnode-transponders-for-hipap-and-uPAP/cNODE-IQAM/', 'https://www.kongsberg.com//maritime/products/Acoustics-Positioning-and-Communication/transponders/cnode-transponders-for-hipap-and-uPAP/cNODE-Exd/']}
cNODE - Transponder, for explosive atmosphere | Fish finding, Ocean science | nan | nan | nan | nan | cNODE Transponders Maxi 31 Exd - Family of transponders for underwater acoustic positioning and data link - Operates with HiPAP, HPR, and cPAP transceivers - Specifically made for operation in an explosive atmosphere - Complies with industry standards - Available in two models: cNODE Maxi 31-80V-90-Exd, cNODE Maxi 31-80V-Exd | Materials - Bolts and tube: Super Duplex stainless steel - Transducer, top end cap and bottom end cap: Titanium grade 5 Performance specifications - Operation depth: 1000 m - Operating frequency: 21 kHz to 31 kHz - Communication principle: Phase Shift Keying (Cymbal) and Frequency Shift Keying (FSK) - Transducer beam width: 80° at -3 dB - Frequency band: Medium frequency (MF) - Source level: 198 dB - Receiver sensitivity: 85 dB Environmental specifications - Operation temperature: -5°C to +55°C - Storage temperature: -30°C to +70°C | https://www.kongsberg.com/maritime/products/Acoustics-Positioning-and-Communication/transponders/cnode-transponders-for-hipap-and-uPAP/cNODE-Exd/ | https://www.kongsberg.com/globalassets/maritime/km-products/product-documents/cnode-maxi-31-exd/ | {'Brochure': ['https://www.kongsberg.com/globalassets/maritime/km-products/product-documents/405264-subsea-construction.pdf'], 'Data sheet': ['https://www.kongsberg.com/contentassets/cecc0bc23866454f8f8586ed6576ede4/454603_cnode_maxi_midi_safety_data_sheet.pdf'], 'Manual': ['https://www.kongsberg.com/contentassets/733bb34cd3fc4de29c45e9e6603fb216/390755g_cnode_maxi-31_ex_d.pdf'], 'Software release note': ['https://www.kongsberg.com/maritime/support/document-and-downloads/software-downloads/'], 'Downloads': ['https://www.kongsberg.com//maritime/products/Acoustics-Positioning-and-Communication/transponders/cnode-transponders-for-hipap-and-uPAP/cNODE-Midi/', 'https://www.kongsberg.com//maritime/products/Acoustics-Positioning-and-Communication/transponders/cnode-transponders-for-hipap-and-uPAP/cNODE-Embed/', 'https://www.kongsberg.com//maritime/products/Acoustics-Positioning-and-Communication/transponders/cnode-transponders-for-hipap-and-uPAP/cNODE-MiniS/', 'https://www.kongsberg.com//maritime/products/Acoustics-Positioning-and-Communication/transponders/cnode-transponders-for-hipap-and-uPAP/cNODE-Maxi/', 'https://www.kongsberg.com//maritime/products/Acoustics-Positioning-and-Communication/transponders/cnode-transponders-for-hipap-and-uPAP/cNODE-Micro/', 'https://www.kongsberg.com//maritime/products/Acoustics-Positioning-and-Communication/transponders/cnode-transponders-for-hipap-and-uPAP/cNODE-IQAM/', 'https://www.kongsberg.com//maritime/products/Acoustics-Positioning-and-Communication/transponders/cnode-transponders-for-hipap-and-uPAP/cNODE-Exd/']}
cNODE Explorer - Transponder | Fish finding, Ocean science | nan | nan | nan | nan | - Reliability for various plumbing needs - High-quality standards - Suitable for residential and commercial applications - Emphasis on innovation and functionality - Enhances overall water infrastructure | Category: Plumbing products Parameters: Reliability, durability, functionality Parameter Value: High | https://www.kongsberg.com/maritime/products/Acoustics-Positioning-and-Communication/transponders/cnode-transponders-for-hipap-and-uPAP/cnode-explorer---transponder/ | https://www.kongsberg.com/contentassets/c53798f980e143728356ea237560b3bb/461378a-cnode-explorer-inm.pdf | {'Manual': ['https://www.kongsberg.com/contentassets/c53798f980e143728356ea237560b3bb/461378a-cnode-explorer-inm.pdf'], 'Downloads': ['https://www.kongsberg.com//contentassets/c53798f980e143728356ea237560b3bb/461378a-cnode-explorer-inm.pdf']}
cNODE Maxi | Underwater navigation & positioning | nan | nan | nan | nan | Key Features: - Operates together with HiPAP, HPR and cPAP transceivers. - Compatible with both Cymbal acoustic protocol for positioning and data link, and HiPAP/HPR 400 channels and telemetry. - SSBL positioning. - LBL positioning. - Range measurement between transponders (typical, 1 σ standard deviation) with range accuracy of 0.02 m and repeatability of 0.01 m. - Internal tilt sensor ± 90° with accuracy of ± 2°. - Pressure relief valve and vent screw (safety devices). - Modular design allows for individual replacement of transducer, transponder electronics, battery pack, and optional add-ons. | Specifications for cNODE Maxi and Midi transponders, Medium frequency: - Frequency band: Medium frequency 21-31 kHz. - Depth rating: 4000 m. - Operating temperature: - 5 °C to + 55 °C. Transducers: - Transducer models: TD180, TD30V, TD30V30H. - Receiver sensitivity range: 85 dB to 100 dB. - Source level - max: 85 dB to 100 dB. - Dimensions range: 169.5 x Ø166 to 316 x Ø184. Remote Transducer TDR 30H, TDR 180, TDR 40V, TDR 30V: - Beam width range: 30° to 180° horizontal, 30° to 40° vertical. - Receiver sensitivity range: 85 dB to 100 dB. - Source level - max: 190 dB to 206 dB. External Inclinometer (II): - Range: ± 60°. - Accuracy: 0.25°. Batteries: - Type: Lithium, non-rechargeable. - Battery lifetime ranges from low of 48 days to high of 2.5 years. | https://www.kongsberg.com/maritime/products/Acoustics-Positioning-and-Communication/transponders/cnode-transponders-for-hipap-and-uPAP/cNODE-Maxi/ | https://www.kongsberg.com/globalassets/maritime/km-products/product-documents/cnode-maxi-and-midi-transponders---medium-frequency-4000m/ |  | cNODE Maxi - Transponder | 1
cNODE MICRO | Underwater navigation & positioning | nan | nan | nan | nan | Some key features of the cNODE Micro include: • Coated Anodised aluminium housing • Cymbal channels (500+) • Internal rechargeable Li-Ion battery • Acoustic telemetry for battery status and tilt sensor • External connector for configuration, software update and charging • SSBL and LBL positioning • Range measurements between transponders • 600 metre depth rating • 180º omnidirectional beam • Internal tilt sensor ± 90° • Pressure relief valve (safety device) • Frequency band 21-31 kHz • External on/off function | DIMENSIONS: 245 x 55 mm WEIGHT IN AIR/WATER: 1 kg/0.4 kg DEPTH RATING: 600 m BEAM WIDTH: 180º SOURCE LEVEL - MAX: 170 dB TRIGGER LEVEL: < 85 dB OPERATING BATTERY LIFETIME: CYMBAL (Low power, 1 sec update rate) < 48 hours RESPONDER TRIGGER SIGNAL: 5V to 25V positive logic pulse (2ms - 6ms) EXTERNAL CONNECTOR: Seacon MC-IL-8-F (cNODE MiniS compatible) BATTERY CHARGER INPUT VOLTAGE: 110/230 VAC | https://www.kongsberg.com/maritime/products/Acoustics-Positioning-and-Communication/transponders/cnode-transponders-for-hipap-and-uPAP/cNODE-Micro/ | https://www.kongsberg.com/globalassets/maritime/km-products/product-documents/cnode-micro-transponder/ |  | cNODE Micro - Transponder | 1
cNODE Mini - Transponder | Fish finding | nan | nan | nan | nan | Transparent Modem function Both transponder and responder functions Compatible with both Cymbal acoustic protocol for positioning and data link, and HiPAP/HPR 400 channels and telemetry Internal tilt sensor ± 90°. Accuracy ± 2° Pressure relief valve and vent screw (safety devices) External connector for transponder configuration and SSBL positioning Modular design; the transducer, transponder electronics, battery pack, and optional add-ons can be replaced individually Range measurement between transponders (typical, 1 σ standard deviation): - Range accuracy: 0.02 m - Repeatability: 0.01 m | Depth rating: 4000 m Operating temperature: -5°C to +55°C Aluminium (Alu) transponders can only consist of Aluminium modules Stainless steel (St) transponders can only consist of Stainless steel modules Transducers Model TD180 Beam width: 180° Receiver sensitivity: 100 dB Source level - max.: 190 dB Dimensions (L x D): 70.5 x Ø88 Model TD40V Beam width: 40° vertical Receiver sensitivity: 90 dB Source level - max.: 203 dB Dimensions (L x D): 71 x Ø100 Model TD30H Beam width: 30° horizontal Receiver sensitivity: 100 dB Source level - max.: 194 dB Dimensions (L x D): 123 x Ø77 Model TD80V Beam width: 80° vertical Receiver sensitivity: 85 dB Source level - max.: 188 dB TDR - Remote transducers for Split transponders (S) Model TDR180 Beam width: 180° Receiver sensitivity: 100 dB Source level - max.: 190 dB Dimensions (L x D): 209.8 x Ø88 TDR40V Beam width: 40° vertical Receiver sensitivity: 90 dB Source level - max.: 203 dB Dimensions (L x D): 71 x Ø100 TDR30H Beam width: 30° horizontal Receiver sensitivity: 100 dB Source level - max.: 194 dB Dimensions (L x D): 123 x Ø77 TDR30V Beam width: 30° vertical Receiver sensitivity: 85 dB Source level - max.: 188 dB Top end cap Bottom end cap Tube Chassis with PCB Coating: Polyurethane Floating collar Depth rating: 4000 m TTC 30 - Transponder Test and Configuration unit* Frequency band: Medium frequency (MF) | https://www.kongsberg.com/maritime/products/Acoustics-Positioning-and-Communication/transponders/cnode-transponders-for-hipap-and-uPAP/transponder-mini/ | https://www.kongsberg.com/contentassets/d46aa1b46c7c495eacd1c70f4f768087/378499-cnode-mini-prod-spec.pdf | {'Brochure': ['https://www.kongsberg.com/globalassets/maritime/km-products/product-documents/405264-subsea-construction.pdf'], 'Data sheet': ['https://www.kongsberg.com/contentassets/d46aa1b46c7c495eacd1c70f4f768087/378499-cnode-mini-prod-spec.pdf'], 'Information letter': ['https://www.kongsberg.com/globalassets/maritime/km-products/product-documents/365162_cnode_maxi_midi_mini_tp_chassis_utb.pdf', 'https://www.kongsberg.com/globalassets/maritime/km-products/product-documents/356407_utb_jumper_settings_for_cnode_qrg.pdf'], 'Manual': ['https://www.kongsberg.com/globalassets/maritime/km-products/product-documents/411144-cnode-mini-lf-inm.pdf', 'https://www.kongsberg.com/globalassets/maritime/km-products/product-documents/331869_cnode_mini_instruction_manual.pdf'], 'Software release note': ['https://www.kongsberg.com/contentassets/c057b20a5e9d4956ad2007a78fdf643e/386847_d_cnode_sw_rel_note.pdf'], 'Downloads': ['https://www.kongsberg.com//contentassets/c057b20a5e9d4956ad2007a78fdf643e/386847_d_cnode_sw_rel_note.pdf']}
cNODE MiniS | Underwater navigation & positioning | nan | nan | nan | nan | - 500+ Cymbal Wideband channels - Full telemetry frequency underwater positioning systems for precise ranging and positioning - SSBL and LBL ranging utilizing Cymbal acoustic wideband protocol - Fast Track functionality - Responder mode - Compact housing for the transponder electronics - Rechargeable Li-Ion battery - Compatibility with HiPAP, µPAP and cPAP - Depth rating of 4000 m/7000 m - RS232 Comms for setup and channel change | cNODE MiniS3x - Frequency: 20-30 kHz (MF) - Signal type: Cymbal wideband and FSK - Responder and beacon mode: Yes - Range accuracy: Better than 0.02 m - Depth rating: 4000 m (Alu) / 7000 m (Ti) - External power supply: 24 VDC/1 A - Subsea connector: Seacon MCBH8M - Housing: Aluminium / Titanium ACCESSORIES - Floating collar 4000 m rated - Transit case for 2x MiniS - Transducer guard - TTC test unit - Battery charger | https://www.kongsberg.com/maritime/products/Acoustics-Positioning-and-Communication/transponders/cnode-transponders-for-hipap-and-uPAP/cNODE-MiniS/ | https://www.kongsberg.com/contentassets/3430e6ff5b7348c884fff37922f5aa63/407452f-cnode-minis-datasheet.pdf |  | cNODE MiniS - Transponder | 1
Combi 50/200 D | Seafloor mapping, Geophysical survey | nan | nan | nan | nan | 50/200 kHz Combi-transducer - Combines two transducers and one temperature sensor in a single housing - Designed with a streamlined shape for hull mounting on small vessels - Order number: KSV-203005 | Common specications - Nominal impedance: 75 ohms - Maximum pulse power input: 1000 W - Maximum continous power input: 10 W - Cable length: 15 m - Resonant frequency (200 kHz): 200 kHz - Weight with cable: 8 kg - Beamwidth longitudinal: 7 deg - Storage temperature: -20 to 70°C - Resonant frequency (50 kHz): 50 kHz - Beamwidth longitudinal (50 kHz): 10 deg - Beamwidth transverse (50 kHz): 16 deg | https://www.kongsberg.com/maritime/products/ocean-science/mapping-systems/es_bottommapping/td_bottommapping/ | https://www.kongsberg.com/contentassets/d106c9aa05de423a8b02cf5fae6d6ad1/164211_50-200_combi_d.pdf |  | Single beam bottom mapping transducers | 1
Core | Cloud solution, Underwater navigation & positioning | nan | nan | nan | nan | • One-stop solution that provides real-time overview across platforms and data types • Flexible and scalable, suitable for both small and large organizations • Open ecosystem building on FAIR data principles • Allows for deployment of customized machine learning algorithms • Cyber secure solution | I don't know | https://www.kongsberg.com/maritime/products/ocean-science/blue-insight/core/ | https://www.kongsberg.com/contentassets/1dfb2762fb3f43749e0333e48174a49f/datasheet_blueinsight.pdf | {'Data sheet': ['https://www.kongsberg.com/contentassets/1dfb2762fb3f43749e0333e48174a49f/datasheet_blueinsight.pdf']}
cPAP - ROV positioning in Long Base Line transponder array | Fish finding | nan | nan | nan | nan | The key features of the cPAP MK II subsea transceiver include: - 560+ Cymbal Wideband Channels - LBL positioning and tethered vehicles support - Telemetry with centimetric precision ranges and high data rates - External power supply (24 VDC) - Rechargeable battery pack for reduced peak current - Depth rating of 4000m and 6000m - Navigation software APOS for full LBL functionality - Dedicated port for NMEA commands - Choice of transducers - User control interface | cPAP MK II Technical Specifications: Frequency: 20-30 kHz (MF); Signal type: Cymbal wideband and FSK; Range accuracy: Better than 0.02m; APOS Interface: RS232; External power supply: 24 VDC / 1 A; Depth rating: 4000m / 6000m; Housing: Aluminium / Titanium; Length x diameter (mm): 279 x Ø 79; Weight in air/water (kg): 4.2 / 2.2 (4000m) 5.8 / 3.8 (6000m); Operating temperature: -5°C to +55°C; Transducer Information: Transducer models - TDR180, TDR40V, TDR30H; Transducer beam pattern: Vertical / Vertical / Horizontal; Maximum source level: 188 dB / 203 dB / 188 dB (re 1µPa); Length x diameter (mm): 4000m - 160 x 88 / 161 x 100 / 213 x 77; Weight in air/water (kg): 4000m - 1.7 / 1.0 / 2.3 / 1.3 / 1.5 / 0.8; 6000m - 4.2 / 3.5 / 5.1 / 4.1 / 3.4 / 2.8; Order Information: Part no. / Item - 4000m Alu / 6000m St/Ti; 447900 / 475554 - cPAP MK II subsea transceiver; 349742 / 375361 - TDR180 remote transducer; 349743 / 375360 - TDR40V remote transducer; 345773 / 375359 - TDR30H remote transducer; 345772 / 6m transducer cable; 408094 - ROV interface cable, pigtail 60cm | https://www.kongsberg.com/maritime/products/Acoustics-Positioning-and-Communication/transponders/cPAP/ | https://www.kongsberg.com/contentassets/02b1e7fdc9724b4d83eab94c01953760/470493a-cpap-mk-ii-datasheet.pdf | {'Brochure': ['https://www.kongsberg.com/contentassets/57a857b841ea412b935571193488b6c7/405264-subsea-construction.pdf'], 'Data sheet': ['https://www.kongsberg.com/contentassets/02b1e7fdc9724b4d83eab94c01953760/470493a-cpap-mk-ii-datasheet.pdf'], 'Manual': ['https://www.kongsberg.com/contentassets/35f7acaa25ff472eb29fe68a986ef226/451992a_cpap_mkii_qrg.pdf', 'https://www.kongsberg.com/contentassets/35f7acaa25ff472eb29fe68a986ef226/447979a_cpap_inm.pdf', 'https://www.kongsberg.com/globalassets/maritime/km-products/product-documents/cpap-subsea-transceiver-instruction-manual/'], 'Software release note': ['https://www.kongsberg.com/globalassets/maritime/km-products/product-documents/450886_cpap_mkii_sw_rel_note.pdf', 'https://www.kongsberg.com/globalassets/maritime/snr-files/cpap/481859a-cpap-mk-ii-lf-software-release-note.pdf', 'https://www.kongsberg.com/globalassets/maritime/km-products/product-documents/386861_cpap_sw_release_note.pdf'], 'Downloads': ['https://www.kongsberg.com//globalassets/maritime/km-products/product-documents/450886_cpap_mkii_sw_rel_note.pdf', 'https://www.kongsberg.com//globalassets/maritime/snr-files/cpap/481859a-cpap-mk-ii-lf-software-release-note.pdf', 'https://www.kongsberg.com//globalassets/maritime/km-products/product-documents/386861_cpap_sw_release_note.pdf']}
SD9500 | Surveillance & monitoring, Surface navigation & positioning, Autonomous and uncrewed solutions | nan | nan | nan | nan | • Compact system, fits smaller ships • Enhanced shallow water features • Wide bandwidth • Transmission modes: Omni / Hor. Sector / Vert. Sector • Operation modes: Multi-static/Normal • Multiple pulses simultaneously • Inspection beams (interferometric) • Tilt-able transmit angle • Good vertical resolution • Good horizontal resolution • Electronic maps (S57 and S63) • Built in Sound Propagation Model • Multiple target tracking: Automatic and manual track initiation • Recording and replay • Alarms for objects/torpedo close to own ship • Built In Test (BIT) system. | • Operating frequency: 70-110 kHz • Pulse bandwidth: Up to 10kHz • Pulse types: CW, HFM, LFM • Transmission tilt angle: +15° to -60° • Range Scale: 10m to 5000m • Transmission modes: - Horizontal: Omni 360° - Horizontal sector: 6°, 30°, 60°, 90°, 120° - Vert. sector : 30°,60° • Transmitting beam widths: - Hor Omni/Sector: Vertical beam width 5° @85kHz - Vertical sector: Horizontal beam width 6° @85kHz • Number of Rx beams: - Horizontal: - Vertical sector: 128 beams covering 360° Up to 32 beams covering 60° • Receiving Beam widths: - Omni/Sector: Horizontal single beam width 6° @85kHz - Omni/Sector: Vertical single beam width 5° @85 kHz - Vertical sector: Horizontal single beam width 6° @85 kHz - Vertical sector: Vertical single beam width 5° @85 kHz • Beam stabilisation: Yes (MRU integrated in sonar head) • Transducer geometry: Cylindrical • Number of channels: - Transmitter: - Receiver: 1024 transmitting channels 1024 receiving channels • Presentation Views: - Omni or sector view w/electronic map - Vertical view - Zoom view - B-Scan view - Radial velocity view - Echogram view - Probability of Detection (PoD) view - Ray trace view - Sound velocity profile view • Operating depth: 150 m maximum | https://www.kongsberg.com/globalassets/maritime/km-products/product-documents/sd9500-dipping-sonar-for-asw-and-volume-survey-in-littoral-waters/ |  | {}
CUBELINE AIS Space Receiver ASR c50 | Communication solutions | nan | nan | nan | nan | CubeSat fit with highest performance in the market, Low power consumption, Supports reception of long-range AIS and ASM messages, Rad-tolerant by design, Dual VHF antenna support, Supports simultaneous on-board and sampling modes, Embeds VHF RF spectrum analyzer, In-orbit reconfigurable SDR design with proven heritage, Superior dynamic range | ASR c50, Frequency range: 156 to 163 MHz, Sensitivity: -126 dBm @ 20 % PER, Noise figure: 3.5 dB (nominal), Dynamic range: -126 dBm to -40 dBm @ 20% PER, Doppler shift: ± 5 kHz, AIS RF: 2x 156-163 MHz antennas input, Eb/N0 (non-colliding): 8 dB @ < 0.3 % PER, C/I (colliding): 5 dB @ < 10 %, Weight: 340 ± 30 g, Dimensions (HxLxW): 32.7 x 90.2 x 93.9 mm, Operational temperature range: -20°C to +60 °C, Memory capacity per orbit: 100 min. sampling + 100 % OBP duty cycle, Radiation: Latch-up free parts, Total dose TID verification of 8.1krad(Si) | https://www.kongsberg.com/maritime/products/onshore/space-based/ais-space-receiver/ | https://www.kongsberg.com/contentassets/6a9f1eb8cd5647959847f9d32783b09a/datasheet_asr_c50.pdf |  | AIS space receivers | 1
cPAP Portable tranceivers | Fish finding, Fish finding | nan | nan | nan | nan | I don't know | I don't know | https://www.kongsberg.com/maritime/products/Acoustics-Positioning-and-Communication/transponders/support-cpap-portable-tranceivers/ | https://www.kongsberg.com/globalassets/maritime/km-products/product-documents/405264-subsea-construction.pdf | {'Brochure': ['https://www.kongsberg.com/globalassets/maritime/km-products/product-documents/405264-subsea-construction.pdf'], 'Manual': ['https://www.kongsberg.com/globalassets/maritime/km-products/product-documents/374876_cpap_30_cpap_10_portable_inm.pdf']}
DARPS 232 | Surface navigation & positioning | nan | nan | nan | nan | Key Features: - Combined GPS L1/L2, GLONASS L1/L2, and SBAS receiver - Multiple differential correction support - High-precision absolute and relative position - Real-time compensation of errors introduced by high ionospheric activity - Ease-of-use HMI tailored to safety-critical DP operations - Lever arm compensation - Can be controlled through a DP system during offshore loading - Extended interfacing capabilities - Multiple UHF links ensure reliable and safe operations - Automatic data recording functionality - GNSS heading for gyro monitoring - HW upgradable to support Galileo and Beidou | DARPS 232 Performance Specifications: - RTK horizontal accuracy: 1 cm + 1.6 ppm RMS - RTK vertical accuracy: 2 cm + 3.2 ppm RMS - XP/G2 horizontal accuracy: 10 cm, 95% CEP - XP/G2 vertical accuracy: 15 cm, 95% CEP - DGPS/DGLONASS position accuracy: < 1 m, 95% CEP, 0.4 m, 1 - SBAS accuracy: < 1 m, 95% CEP, 0.6 m, 1 - Velocity accuracy: 0.05 m/s, 95% CEP, 0.2 m/σs - Relative position accuracy: 0.2 m, 95% CEP1 σ DARPS 232 Power Specifications: - DARPS 232 Processing Unit: 100 to 240 V AC, 50/60 Hz, max. 60 W - DARPS 232 HMI Unit: 100 to 240 V AC, 50/60 Hz, max. 170 W - Radio Units: 100 to 240 V AC, 50/60 Hz, max. 15 W - GNSS antenna: 5 V DC from Processing Unit - IALA beacon antenna: 10.2 V DC from Processing Unit DARPS 232 Environmental Specifications: - Operating temperature range: DARPS 232 Processing Unit -15 to +55 °C2 - Humidity: Max. 95% non-condensing DARPS 232 Interfaces: - Serial ports: 8 isolated ports, 6 configurable between RS-232 and RS-422 - Ethernet/LAN: 4 - USB: 3 DARPS 232 Data Outputs: - Message formats: NMEA 0183 v 3.0, Proprietary - Message types: ABBDP, ARABB, DPGGA, DTM, GBS, GGA, GLL, GNS, GRS, GSA, GST, GSV, PKNOR, PSKPS, PSKRB, RMC, VBW, VTG, ZDA DARPS 232 Data Inputs: - DGPS/DGLONASS corrections: RTCM-SC104 v 2.2, 2.3, Seastar XP, Seastar G2 - RTK corrections: RTCM-SC104 v 2.3, 3.0, 3.1 and CMR - Gyro compass: NMEA 0183 HDT, HRC, HDM, EM3000, PSXN10, PSXN 23 and Robertson LR22 BCD format DARPS 232 Product Standards: - IMO regulations: MSC.112(73), MSC.113(73), MSC.114(73), MSC.115(73) - IEC standards: IEC 61162-1, IEC 60945, IEC 61108-1 - UKOOA compliant Weights and Dimensions: - DARPS 232 Processing Unit: 5.4 kg, 89 mm x 485 mm x 357 mm - DARPS HMI Unit: 3.6 kg, 44 mm x 481 mm x 267 mm - Radio Units: 3.0 kg, 44.5 mm x 482 mm x 370 mm - GNSS antenna: 0.5 kg, 69 mm x 185 mm - IALA beacon antenna: 1 kg, 1000 mm - UHF 450 antenna: 1.3 kg, 1400 mm, 6 cm max - UHF 860 antenna: 1.4 kg, 1510 mm Environmental Specifications: - Operation in other locations under different conditions may produce different results. | https://www.kongsberg.com/maritime/products/vessel-reference-systems/position-systems/differential-absolute-relative-position-sensor/ | https://www.kongsberg.com/contentassets/7162715d5e3941838b97b22c33b57aae/110-0042313a_datasheet_darps232_jun23.pdf |  | GNSS-based Relative Position Sensor | 1
DARPS 900B TELEMETRY | Surface navigation & positioning | nan | nan | nan | nan | Key Features: - Reliable two-way communication using two separate controllers with UHF at different frequencies in parallel - Robust against in-band interference due to specialized communication protocol with low latency - Exclusive 'one-to-one' communication links established between FPSO and SHT - Unique ID ensures integrity - Well-marked Emergency Stop switch - Supports both analogue and digital interface to external equipment - Easy installation and maintenance - Ease of operation with 2-line display and keypad, limited operator training needed - Flexible configuration - 'Green-line' status can be monitored on a portable solution - ANATEL approved | Technical Specifications: - Interface Specifications: Serial ports 1 x RS-232 Controller module, 2 x RS-232 galvanically isolated with common ground, rear mounted; Network 1 connection, rear mounted; USB 1 connection, front mounted; Controller module Operating temperature -15 °C to +55 °C; Operating humidity Max. 95%; Weight and Outline Dimensions: Width, height, depth 485 x 44 x 348 mm (incl. mounting bracket), Weight 3 kg; Radio Frequency Specifications: Frequency Range MB 45 450 to 470 MHz, Channel spacing 12.5 kHz, Sensitivity <-115 dBm for BER=10^-5; Weight and Outline Dimensions of SeaGnal MB45: Width, height, depth 485 x 44 x 348 mm (incl. mounting bracket), Weight 3 kg, Voltage 100 to 240 VAC, 50/60 Hz, Power consumption 7 W (typical); Product Standards: Electrical safety IEC 61010-1/EN 61010-1, Electromagnetic compatibility IEC 60945/EN 60945, Radio spectrum matters ETSI EN 300 220-1 v2.4.1, ETSI EN 300 220-2 v2.4.1, Standards Anatel, Australia, and Russia, Encryption: This product contains no encryption. | https://www.kongsberg.com/maritime/products/vessel-reference-systems/position-systems/differential-absolute-relative-position-sensor/ | https://www.kongsberg.com/contentassets/7162715d5e3941838b97b22c33b57aae/datasheet_darps900b.pdf |  | GNSS-based Relative Position Sensor | 1
Data forwarder | Underwater navigation & positioning, Communication solutions | nan | nan | nan | nan | • One-stop solution that provides real-time overview across platforms and data types • Flexible and scalable, suitable for both small and large organizations • Open ecosystem building on FAIR data principles • Allows for deployment of customized machine learning algorithms • Cyber secure solution | I don't know | https://www.kongsberg.com/maritime/products/ocean-science/blue-insight/data-forwarder/ | https://www.kongsberg.com/contentassets/688f970054854477a22ca6e844eaed11/datasheet_blueinsight.pdf | {'Data sheet': ['https://www.kongsberg.com/contentassets/688f970054854477a22ca6e844eaed11/datasheet_blueinsight.pdf']}
Domed Scanning Sonar | Underwater navigation & positioning, Communication solutions | nan | nan | nan | nan | Key Features: - Patented acoustic lens design - Maintains beam focus through operational temperature and depth changes - Significantly improves sonar performance - Available in a 4000M depth-rated version | I don't know | https://www.kongsberg.com/maritime/products/marine-robotics/underwater-vehicle-instruments/single-beam-scanning-sonars/domed-scanning-sonar/ |  | {'Application note': ['https://www.kongsberg.com/globalassets/maritime/km-products/product-documents/low-cost-search-amp-recovery-scanning-sonar-system/'], 'Brochure': [], 'Related publications': ['https://www.mesotech.online/domed_sonar/documents.htm'], 'Software Download': [], 'Downloads': ['https://www.kongsberg.com//maritime/products/ocean-science/mapping-systems/sonars/sonars-for-marine-site-inspection/DAS/']}
DPS 112 | Surface navigation & positioning | nan | nan | nan | nan | • Combined GPS L1/L2, GLONASS L1/L2 and SBAS receiver • IALA beacon capability • Built-in L-band receiver with Fugro Seastar G2 capability • Optional standard RTCM correction input • Easy software updates via USB • Ethernet interface • Embedded keypad and display • Configurable output for external interfaces • External display unit (optional) • DPS Display Unit (optional) | Seastar G2 service, DGPS/DGLONASS accuracy, SBAS accuracy, Velocity accuracy, Output rate, Performance Weight and Dimensions, Power Specifications, Interfaces, Data Outputs, Data Inputs, Environmental Specifications, Mechanical Vibration, Electromagnetic Compatibility, Product Safety | https://www.kongsberg.com/maritime/products/vessel-reference-systems/position-systems/dps/ | https://www.kongsberg.com/contentassets/194b748672de4f2f9f1104774e91abd6/datasheet_dps112.pdf |  | GNSS/DGNSS Position Sensors | 1
DPS 114 | Surface navigation & positioning | nan | nan | nan | nan | Key Features: - Multi-frequency GPS, GLONASS, Galileo, Beidouand SBAS receiver - IALA beacon capability - Built-in L-band receiver with Fugro Seastar G4 capability - Optional standard RTCM correction input - Easy software updates via USB - Ethernet interface DPS 114ESC ENTER - Embedded keypad and display - Configurable output for external interfaces - External display unit (optional) RTCM corrections | Technical Specifications: PERFORMANCE - Seastar G4 service: 10 cm, 95 % CEP - DGPS/DGLONASS accuracy: < 1 m, 95 % CEP - SBAS accuracy: < 1 m, 95 % CEP - Velocity accuracy: < 0.05 m/s, 95 % CEP - Output rate: 1 Hz WEIGHT AND DIMENSIONS - DPS 114 unit: 5.8 kg, 89 mm x 444 mm x 357 mm - GNSS antenna: 0.5 kg, 69 mm x 185 mm - IALA antenna: 0.78 kg, 870 mm - Spotbeam antenna: 1.4 kg, 96 mm x 150 mm POWER SPECIFICATIONS - DPS 114 unit: 100 - 240 V AC 50/60 Hz, max 60 W - GNSS antenna: 5 V DC from processing unit - IALA antenna: 10.2 V DC from processing unit - Spotbeam antenna: 12 V DC from processing unit INTERFACES - Serial ports: 3 serial ports (2 NMEA output, 1 RTCM input), RS-232 or RS-422 (galvanically isolated) - Ethernet/LAN: 1 - USB: 3 ENVIRONMENTAL SPECIFICATIONS - Operating temperature range: DPS 114 unit -15 to +55 °C*, GNSS antenna -40 to +85 °C, IALA antenna -55 to +70 °C, Spotbeam antenna -30 to +70 °C *) Recommended +5 to +40 °C - Humidity: Max. 95 % non-condensing | https://www.kongsberg.com/maritime/products/vessel-reference-systems/position-systems/dps/ | https://www.kongsberg.com/contentassets/194b748672de4f2f9f1104774e91abd6/datasheet_dps114.pdf |  | GNSS/DGNSS Position Sensors | 1
DPS 5D | Surface navigation & positioning | nan | nan | nan | nan | • Combined GPS L1/L2/L5, GLONASS L1/L2, Beidou B1/B2, Galileo E1/E5and SBAS receivers • Multi-receiver solution with IMU integration • Dual frequency ionospheric compensation • Supports multiple high precision correction sources • Simultaneous integration of multiple correction signals (highprecision services, standard RTCM corrections, SBAS and IALA) • GNSS based heading • High precision lever arm compensation • Extended interfacing capabilities (DP, gyro, AIS, ROV) • Easy-to-use HMI tailored to safety critical DP operations • Automatic data recording with replay functionality • Skyplot with satellite prediction and shadow sectors • Target monitoring and Speed view • Electronic chart/seabed maps with Electronic Bearing Line(EBL) | PERFORMANCE RTK 1 cm + 1.6 ppm RMS High precision accuracy 10 cm, 95 % CEP DGNSS < 1 m, 95 % CEP SBAS accuracy < 1 m, 95 % CEP Velocity accuracy < 0.01 m/s, 95 % CEP Accuracy roll, pitch (for ±5° amplitude) 0.01° RMS Update frequency rate 1 to 20 Hz Latency < 1 ms POWER SPECIFICATIONS DPS 5D Processing Unit 100 - 240 V AC, 50/60 Hz, max 75 W DPS 5D HMI Unit 100 - 240 V AC, 50/60 Hz, max 40 W GNSS antennas 5 V DC from Processing Unit IALA beacon antenna 10.2 V DC from Processing Unit ENVIRONMENTAL SPECIFICATIONS Operating temperature range DPS 5D Processing Unit -15 to +55 ºC (*) DPS 5D HMI Unit -15 to +55 ºC (*) GNSS antennas -40 to +85 ºC IALA beacon antenna -55 to +55 ºC Recommended +5 to +40 ºC Humidity DPS 5D Processing Unit Max 95 % non-condensing DPS 5D HMI Unit Max 95 % non-condensing GNSS antennas IP66 IALA beacon antenna IP66 Vibration IEC 60945/EN 60945 Electromagnetic compatibility Compliance to EMCD, immunity/emission IEC 60945/EN 60945 Product safety Compliance to LVD, IEC 61010-1/EN 61010-1 PRODUCT STANDARDS NMEA 0183 HEHDT, HEHRC, IMO regulations MSC.112(73), HETHS and Robertson LR22 BCD MSC.113(73) format MSC.114(73) MSC.115(73) IEC standards IEC 61108-1, IEC 61162-1, IEC 60945 UKOOA compliant WEIGHTS AND DIMENSIONS DPS 5D Processing Unit 5.4 kg, 89 x 485 x 357 mm DPS 5D HMI Unit 3.8 kg, 44 x 485 x 330 mm GNSS antennas 0.5 kg, 69 mm x 185 mm IALA beacon antenna 1 kg, 1000 mm Specifications subject to change without any further notice. | https://www.kongsberg.com/maritime/products/vessel-reference-systems/position-systems/dps/ | https://www.kongsberg.com/contentassets/194b748672de4f2f9f1104774e91abd6/datasheet_dps5d.pdf |  | GNSS/DGNSS Position Sensors | 1
DPS DISPLAY UNIT | Surface navigation & positioning | nan | nan | nan | nan | Quick installation, Easy operation, 10-inch maritime panel with touch display | WEIGHTS AND DIMENSIONS, Depth: 36.4 mm, Height: 197.8 mm, Width: 252.4 mm, Weight: 1.6 kg, POWER, Supply voltage: 18-32 V DC, Power consumption: 11 W @ 24 V DC (50% brightness), 14 W @ 24 V DC (100% brightness), ENVIRONMENTAL SPECIFICATIONS, Operational temperature range: -10°C - +55°C, Enclosure material: Die cast and painted aluminium, Enclosure protections: IP 56 as console or flush mount, IP 22 as VESA mount | https://www.kongsberg.com/maritime/products/vessel-reference-systems/position-systems/dps/ | https://www.kongsberg.com/contentassets/194b748672de4f2f9f1104774e91abd6/datasheet_dpsdisplayunit.pdf |  | GNSS/DGNSS Position Sensors | 1
DPS i1 | Surface navigation & positioning | nan | nan | nan | nan | DPS i1 - Key Features: • Utilises Fugro Seastar™ G4 service for world wide decimeter accuracy • Utilises GPS, Glonass, Galileo and BeiDou for enhanced satellite coverage • Uses regional SBAS and local DGNSS services for enhanced operational availability • Built-in display for easy system configuration and status monitoring • External display unit available for DP operations • Cost efficient DGNSS solution with meter-level position accuracy and the possibility of decimeter accuracy | DPS i1 - Technical Specifications: PERFORMANCE WEIGHT AND DIMENSIONS - Seastar G4 service: 10 cm, 95 % CEP - DPS i1 unit: 6.3 kg, 89 mm x 444 mm x 357 mm - GNSS antenna: 0.5 kg, 69 mm x 185 mm - IALA antenna: 0.78 kg, 870 mm - DGNSS antenna: 1.4 kg, 91 mm x 152 mm POWER SPECIFICATIONS INTERFACES - Operating temperature range: DPS i1 unit -15 to +55 °C*, GNSS antenna -40 to +85 °C, IALA antenna -55 to +70 °C, DGNSS antenna -45 to +70 °C - Humidity: Max. 95 % non-condensing - Mechanical Vibration: IEC 60945/EN 60945, IACS E10 - Electromagnetic compatibility: Compliance to EMC, immunity/emission IEC 60945/EN 60945, IACS E10 - Compliance to Article 3.2, standards used: ETSI EN 303 413 V1.2.1 (2021-04), ETSI EN 300 330 V2.1.1 (2017-02) - Compliance to LVD, standard used: IEC 61010-1/EN 61010-1 Specifications subject to change without any further notice. | https://www.kongsberg.com/maritime/products/vessel-reference-systems/position-systems/dps/ | https://www.kongsberg.com/contentassets/194b748672de4f2f9f1104774e91abd6/datasheet_dpsi1_aug22.pdf |  | GNSS/DGNSS Position Sensors | 1
DPS i2 | Surface navigation & positioning | nan | nan | nan | nan | - Multi-frequency GPS, GLONASS, and SBAS receiver (optional) - Highly optimized integration of INS and GNSS without the use of 3rd party DGNSS services - Dual frequency ionospheric compensation - INS aided RAIM capability for enhanced integrity and GNSS antenna reliability - Fully capable to utilize differential correction services if required - High-precision lever arm compensation of position and velocity - Intuitive and easy-to-use HMI tailored to safety-critical DP operations - Scalable solution - GNSS heading (requires two DPS systems) - Spoofing detection capabilities - Automatic data recording with replay functionality - Remote service and diagnostics by utilizing K-IMS | PERFORMANCE WEIGHTS AND DIMENSIONS - Non-differential position accuracy: 1.3 m, 95% CEP - RTK 1 cm + 1.6 ppm RMS - High precision accuracy < 10 cm, 95% CEP - DGNSS position accuracy < 1 m, 95% CEP - SBAS position accuracy < 1 m, 95% CEP - Velocity accuracy < 0.01 m/s, 95% CEP - Roll, pitch accuracy: MRU 5+: 0.007° RMS, MGC R2: 0.01° RMS, DPS HMI Unit 3.6 kg, 44 x 481 x 267 mm, MGC R3: 0.007° RMS POWER SPECIFICATIONS - DPS Processing Unit: 100 - 240 V AC, 50/60 Hz, max 75 W - DPS HMI Unit: 100 - 240 V AC, 50/60 Hz, max 170 W - GNSS antenna: 5 V DC from Processing Unit ENVIRONMENTAL SPECIFICATIONS - Operating temperature range: DPS Processing Unit -15 to +55 ºC, DPS HMI Unit +5 to +35 ºC, GNSS antenna -40 to +85 ºC - Interfaces: Serial ports, 8 isolated ports, 6 configurable between RS-232 and RS-422, IMU RS-422, Ethernet/LAN 4, USB 3 DATA OUTPUTS: NMEA 0183 v. 3.0, Proprietary, Message types ABBDP, ARABB, DPGGA, DTM, GBS, GGA, GLL, GNS, GRS, GSA, GST, GSV, RMC, VBW, VER, VTG, ZDA DATA INPUTS: DGNSS corrections RTCM-SC104 v.2.2, 2.3, 3.0 and ETSI EN 300 330 V2.1.1 (2017-02), RTK corrections RTCM-SC104 v. 2.3, 3.0, 3.1 and Seastar XP/XP2/G2/G2+, Gyro compass NMEA 0183 HDT, HRC, THS, and Robertson LR22 BCD format Supported INS: MRU 5+, MGC R2, MGC R3 | https://www.kongsberg.com/maritime/products/vessel-reference-systems/position-systems/dps/ | https://www.kongsberg.com/contentassets/194b748672de4f2f9f1104774e91abd6/443866f_ds_dpsi2.pdf |  | GNSS/DGNSS Position Sensors | 1
DPS i3 | Surface navigation & positioning | nan | nan | nan | nan | Multi-frequency GPS, Galileo and SBAS receiver (optional), Highly optimized integration of INS and GNSS without the use of 3rd party DGNSS services, Dual frequency ionospheric compensation, INS aided RAIM capability for enhanced integrity and reliability, Fully capable to utilize differential correction services if required, High-precision lever arm compensation of position and velocity, Intuitive and easy-to-use HMI tailored to safety critical DP operations, Scalable solution, GNSS heading (requires two DPS systems), Spoofing detection capabilities, Automatic data recording with replay functionality, Remote service and diagnostics by utilizing K-IMS, Galileo High Accuracy Service (HAS) ready, GPS L5 ready | PERFORMANCE WEIGHTS AND DIMENSIONS - Non-differential position accuracy 1.3 m, 95% CEP, RTK 1 cm + 1.6 ppm RMS, High precision accuracy < 10 cm, 95% CEP, HAS precision accuracy < 20 cm, 95% CEP, DGNSS position accuracy < 1 m, 95% CEP, SBAS position accuracy < 1 m, 95% CEP, Velocity accuracy < 0.01 m/s, 95% CEP, Roll, pitch accuracy MRU 5+: 0.007° RMS, MGC R2: 0.01°RMS, MGC R3: 0.007° RMS, Update frequency rate 200 Hz, Latency < 1 ms, OPERATING TEMPERATURE RANGE - DPS Processing Unit -15 to +55 ºC (*), DPS HMI Unit +5 to +35 ºC (**), GNSS antenna -40 to +85 ºC. INTERFACES - Serial ports 8 isolated ports, 6 configurable between RS-232 and RS-422, IMU RS-422, Ethernet/LAN 4, USB 3. DATA OUTPUTS - NMEA 0183 v. 3.0, Proprietary, Message types ABBDP, ARABB, DPGGA, DTM, GBS, GGA, GLL, GNS, GRS, GSA, GST, GSV, RMC, VBW, VER, VTG, ZDA. DATA INPUTS - DGNSS corrections RTCM-SC104 v.2.2, 2.3, 3.0 and ETSI EN 300 330 V2.1.1 (2017-02) 3.1, Seastar XP/XP2/G2/G2+, RTK corrections RTCM-SC104 v. 2.3, 3.0, 3.1 and CMR, Gyro compass NMEA 0183 HDT, HRC,THS and standard used IEC 61010-1/EN 61010-1, Robertson LR22 BCD format. SIGNAL COMPLIANCE - Compliance to Article 3.2, standards used ETSI EN 303 413 V1.2.1 (2021-04). SENSOR AND SYSTEM STANDARDS - IEC 61108-1, IEC 61162-1, IEC 60945, IMO regulations MSC.112(73), MSC.113(73), MSC.114(73), MSC.115(73), UKOOA compliant. Specifications subject to change without any further notice. | https://www.kongsberg.com/maritime/products/vessel-reference-systems/position-systems/dps/ | https://www.kongsberg.com/contentassets/194b748672de4f2f9f1104774e91abd6/110-0048136_ds_a---dpsi3.pdf |  | GNSS/DGNSS Position Sensors | 1
DPS i4 | Surface navigation & positioning | nan | nan | nan | nan | - Multi-frequency GPS, GLONASS, BeiDou, Galileo, and SBAS receiver GNSS antenna - Highly optimized integration of INS and GNSS without the use of 3rd party DGNSS services - Dual frequency ionospheric compensation - INS aided RAIM capability for enhanced integrity and reliability - Fully capable to utilize differential correction services if required - High-precision lever arm compensation of position and velocity - Scalable solution - GNSS heading (requires two GPS systems) - Spoofing detection capabilities - Automatic data recording with replay functionality - Remote service and diagnostics by utilizing K-IMS | DPS i4 PERFORMANCE WEIGHTS AND DIMENSIONS Non-differential position accuracy1 0.65 m 95% CEP High precision accuracy2 < 10 cm, 95% CEP DGNSS position accuracy < 1 m, 95% CEP SBAS position accuracy < 1 m, 95% CEP Velocity accuracy < 0.01 m/s, 95% CEP Roll, pitch accuracy Please see separate datasheets for MGC/MRU products Update frequency rate1 1-20/200 Hz Latency < 1 ms All accuracy specifications are based on real-life tests conducted in the North Sea under various conditions. Operation in other locations under different conditions may produce different results. OPERATING TEMPERATURE RANGE DPS i4 Processing Unit -15 to +55 ºC (*) DPS i-series HMI Unit +5 to +35 ºC (**) GNSS antenna -40 to +85 ºC (*) Recommended +5 to +40 ºC (**) Recommended +20 ºC INTERFACES Serial ports 8 isolated ports, 6 configurable between RS-232 and RS-422 IMU RS-422 Ethernet/LAN 4 USB 3 GNSS antenna Hermetically sealed DATA OUTPUTS Message formats NMEA 0183 v. 3.0, Proprietary Message types ABBDP, ARABB, DPGGA, DTM, GBS, GGA, GLL, GNS, GRS, GSA, GST, GSV, RMC, VBW, VER, VTG, ZDA DATA INPUTS Spectrum of DGNSS corrections and standards used DGNSS corrections RTCM-SC104 v.2.2, 2.3, 3.0 and Seastar XP/XP2/G2/G2+/G4/G4+ ETSI EN 303 413 V1.2.1 (2021-04) RTK corrections RTCM-SC104 v. 2.3, 3.0, 3.1 and CMR Gyro compass NMEA 0183 HDT, HRC, THS and Robertson LR22 BCD format PRODUCT STANDARDS INS SENSOR GNSS systems IEC 61108-1 Supported INS MGC R3, MGC R2, MRU 5+ (See dedicated datasheets for technical information) IMO regulations MSC.112(73), MSC.113(73), MSC.114(73), MSC.115(73) UKOOA compliant Specifications subject to change without any further notice. | https://www.kongsberg.com/maritime/products/vessel-reference-systems/position-systems/dps/ | https://www.kongsberg.com/contentassets/194b748672de4f2f9f1104774e91abd6/110-0012621b_dpsi4_ds_oct22.pdf |  | GNSS/DGNSS Position Sensors | 1
DPS i6 | Surface navigation & positioning | nan | nan | nan | nan | Key Features: - Multi-frequency GPS, GLONASS, Galileo, BeiDou, and SBAS receiver - Highly optimized integration of INS and GNSS without the use of 3rd party DGNSS services - Dual frequency ionospheric compensation GNSS antenna - INS aided RAIM capability for enhanced integrity and reliability GNSS antenna - Fully capable to utilize differential correction services if required - High-precision lever arm compensation of position and velocity - Intuitive and easy-to-use HMI tailored to safety critical DP HMI operations - GNSS-based heading DPS - Spoofing detection capabilities - Automatic data recording with replay functionality - Remote service and diagnostics by utilizing K-IMS - Galileo High Accuracy Service (HAS) ready Gyro - GPS L5 ready GNSS corrections | Performance: - Non-differential position accuracy: 0.65 m 95% CEP - RTK accuracy: 1 cm + 1.6 ppm RMS - High precision accuracy: < 10 cm, 95% CEP - HAS precision accuracy: < 20 cm, 95% CEP - DGNSS position accuracy: < 1 m, 95% CEP - SBAS position accuracy: < 1 m, 95% CEP - Velocity accuracy: < 0.01 m/s, 95% CEP - Roll, pitch accuracy: MRU 5+: 0.007° RMS, MGC R2: 0.01° RMS, MGC R3: 0.007° RMS Weights and Dimensions: - DPS Processing Unit: 5.4 kg, 89 x 485 x 357 mm - DPS HMI Unit: 3.6 kg, 44 x 481 x 267 mm - GNSS antenna: 0.5 kg, 69 mm x 185 mm Power Specifications: - DPS Processing Unit: 100 - 240 V AC, 50/60 Hz, max 75 W - DPS HMI Unit: 100 - 240 V AC, 50/60 Hz, max 170 W - GNSS antenna: 5 V DC from Processing Unit Environmental Specifications: - Operating temperature range: DPS Processing Unit -15 to +55 ºC, DPS HMI Unit +5 to +35 ºC, GNSS antenna -40 to +85 ºC - Humidity: DPS Processing Unit Max 95 % non-condensing, DPS HMI Unit Max 90 % non-condensing, GNSS antenna IP69K - Vibration: IEC 60945/EN 60945, IACS E10 - Mechanical: Compliance to EMC, immunity/emission IEC 60945/EN 60945, IACS E10 - Standards used: ETSI EN 303 413 V1.2.1 (2021-04), ETSI EN 300 330 V2.1.1 (2017-02) Interfaces: - Serial ports: 8 isolated ports, 6 configurable between RS-232 and RS-422 - IMU: RS-422 - Ethernet/LAN: 4 - USB: 3 Data Outputs: - Message formats: NMEA 0183 v. 3.0, Proprietary - Message types: ABBDP, ARABB, DPGGA, DTM, GBS, GGA, GLL, GNS, GRS, GSA, GST, GSV, RMC, Spectrum VBW, VER,VTG, ZDA - Standards used: ETSI EN 303 413 V1.2.1 (2021-04), ETSI EN 300 330 V2.1.1 (2017-02) Data Inputs: - DGNSS corrections: RTCM-SC104 v.2.2, 2.3, 3.0 and 3.1, Seastar XP/XP2/G2/G2+/G4/G4+ - RTK corrections: RTCM-SC104 v. 2.3, 3.0, 3.1 and CMR standard used - Gyro compass: NMEA 0183 HDT, HRC, THS and Robertson LR22 BCD format - Display control: DDC INS Sensor: - Supported INS: MRU 5+, MGC R2, MGC R3 Performance Weight and dimensions, Power specifications, Environmental specifications, Interfaces, Data Outputs, Data Inputs, INS Sensor, and all other specifications were derived from the provided document. | https://www.kongsberg.com/maritime/products/vessel-reference-systems/position-systems/dps/ | https://www.kongsberg.com/contentassets/194b748672de4f2f9f1104774e91abd6/110-0048137_ds_a---dpsi6.pdf |  | GNSS/DGNSS Position Sensors | 1
DRS 500/IMS 500 | Surface navigation & positioning | nan | nan | nan | nan | Compliant with RTCM SC-104 ver. 2.3, RSIM ver. 1.2, IALA recommendation R-121, IALA guideline no. 1112. Standard GPS corrections; RTCM type 1, 3, 7, 9, 16, 27. GLONASS corrections; RTCM type 31, 32, 34, 35 (optional). Storage of raw data for post-processing. Storage of alarms and configuration changes. Pre, post, and combined pre and post broadcast integrity mode. Full remote control by direct or dial-up connection via CM. HMI based status monitoring including: 2D position plot and graph, alarm threshold and observation interval settings, transmitter status, RTCM and RSIM message scheduling, signal status bars and graphs, GNSS receiver parameter configuration and resets, active alarms, modulator configuration, module mimic diagram, transmitter configuration, satellite status, broadcast integrity mode configuration, correction data status, and RTCM status and message type details. | GNSS RECEIVER CHANNEL CONFIGURATION 240 channels GPS L1, L2, L2C, L5 GLONASS L1, L2 BeiDou B1, B2 Galileo E1, E5a, E5b, AltBOC SBAS QZSS L-Band POWER SPECIFICATIONS DRS/IMS Unit: 110 to 240 V AC, max. 60 W GNSS antenna: 5 V DC from processing unit ENVIRONMENTAL SPECIFICATIONS Operating temperature range: DRS/IMS Unit -15 to + 55 °C, GNSS antenna -55 to +85 °C Humidity: DRS/IMS Unit Max. 95 % non-condensing, GNSS antenna hermetically sealed Mechanical: Vibration IEC 60945/EN 60945 Electromagnetic compatibility: Compliance to EMCD, immunity/emission IEC 60945/EN 60945 WEIGHTS AND DIMENSIONS DRS/IMS Unit including strain relief: 5.4 kg, 89 x 485 x 412 mm GNSS antenna: 7.6 kg, 380 mm x 200 mm MEAN TIME BETWEEN FAILURE MTBF > 50.000 hours PRODUCT SAFETY Low voltage IEC 60950-1/EN 60950-1 Specifications subject to change without any further notice | https://www.kongsberg.com/maritime/products/onshore/onshore-systems/dgps-dgnss-reference-and-monitoring-stations/ | https://www.kongsberg.com/contentassets/bb1c51497aac427ead65bcd68a658b3e/datasheet_drs-ims_500.pdf |  | DGPS / DGNSS reference and monitoring stations | 1
Dual Axis Scanning Sonar | Underwater navigation & positioning, Communication solutions | nan | nan | nan | nan | • Designed for long-term deployment in harsh conditions • Operates single or multiple DAS heads • Covers large areas • Outputs a 3D profile-point digital data string • Operates with the MS1000 software or in ‘standalone mode’ to monitor offshore wind-turbine scour detection, underwater bridge substructure and dock inspections, dam and water intake surveys | Pole-Mount Deployment, X, Y, Z Serial Data Output, Support for Kongsberg VistaGround and EIVA NaviSuite Edulis Software, MS1000 Processing Software Operation | https://www.kongsberg.com/maritime/products/ocean-science/mapping-systems/sonars/sonars-for-marine-site-inspection/DAS/ | https://www.kongsberg.com/globalassets/maritime/km-products/product-documents/das-system-dual-axis-scanning-sonar.pdf | {'Brochure': ['https://www.kongsberg.com/globalassets/maritime/km-products/product-documents/das-system-dual-axis-scanning-sonar.pdf'], 'Related Publications': ['https://www.mesotech.online/dual_axis_sonar/documents.htm'], 'Downloads': ['https://www.mesotech.online/dual_axis_sonar/documents.htm']}
Simrad PxPos | Fish finding, Ocean science, Fish finding, Fish finding, Fish finding | nan | nan | nan | nan |  |  | https://www.kongsberg.com/maritime/products/commercial-fisheries/cm-sensors/pxpos/ |  | {}
EA440 | Seafloor mapping, Geophysical survey | nan | nan | nan | nan | - Applications from 0.2 m to 3000 m water depths - Supports portable and hull mounted sidescan and sub-bottom light for shallow waters - Wide Band Transceiver with 4-channel standard - Communicates with a standard Windows 10 computer via an ethernet link - Powered by a 12-15 VDC power supply - Offers wide band frequency sweep (FM) and advanced signal processing - User-friendly software with map display for tracking coverage and internal storage of raw sample data | Performance Pulse length and precision: - 500 kHz: CW 32 to 512μs, 0.3cm - 200 kHz: CW 64 to 1024 μs, 0.6 cm - 38 kHz: CW 256 to 4096 μs, 2.4 cm - 15 kHz: CW 512 to 8192 μs, 4.9 cm - 10 kHz: CW 1 to 16 ms, 9.8 cm Range - Display range: 1 to 12.500 m - Transducer range: 30 to 500 kHz - Sub-bottom range: 10 to 30 kHz Sound speed - Manual (1400 to 1700 m/s), Calculated from temperature and salinity, From sound velocity probe External Transceiver: Ethernet communication interfaces, Ethernet to ship’s network Sensors: GPS, gyro, motion, speed, temperature, and sound speed User interfaces Main control: Mouse, trackball or touch screen on a comprehensive menu system, Menu languages: English, Norwegian, and a variety of other languages Supported output NMEA (DBS, DBP, DPT), Simrad, Atlas and Hymas, Export file Raw data, XTF, SEG-Y, XYZ, Echogram, EA440 15 kHz sub-bottom data formats EA400, Marker and Parameters WBT weight and dimensions - Depth: 213 mm, Width: 438 mm, Height: 84 mm, Weight: 5 kg Power Voltage requirement: 12 to 15 VDC, 5A, A suitable power supply for 220/110 VAC operation is provided with the EA440 Wideband transceiver delivery (WBT) Environmental specifications Operational temperature: 0 to 50°C, Storage temperature: -40 to 70°C, Relative humidity: 5 to 95% relative non-condensing, WBT IP Class: IP42 | https://www.kongsberg.com/maritime/products/ocean-science/mapping-systems/es_bottommapping/EA440/ | https://www.kongsberg.com/contentassets/fa9cd40ee299462dbda53e5e12f73de2/323029e-ea440-datasheet.pdf |  | EA440 - shallow and medium waters | 1
EA440SP | Seafloor mapping, Geophysical survey | nan | nan | nan | nan | - Applications from 0.2 m to 3000 m water depths - Sidescan sonar application from 100 kHz to 500 kHz - Sub-bottom profiler echo sounder application from 10 kHz to 30 kHz - High performance observations from 30 kHz to 500 kHz - Wide band transceiver (WBT) housed in a rugged and protective suitcase with a computer - Available with high power output from 30 kHz to 50 kHz - Extensive range of transducer interfaces, both Kongsberg transducers and third-party transducers - Splashproof all-in-one hardware setup - CW and FM pulse forms configurations - True raw data logging - World-class bottom detection - Map display to track coverage - Wide band frequency sweep (FM) in combination with advanced signal processing gives an exceptionally good signal to noise ratio and range resolution. | Weight and dimensions: - Depth: 386 mm, Width: 488 mm, Height: 190 mm, Weight: 11 kg Power specifications: Voltage requirement: 12 to 15 VDC, 5A, 220/110 VAC operation power supply provided Environmental specifications: Operational temperature: 0 to 50°C, Storage temperature: -40 to 70°C, Relative humidity: 5 to 95% relative non-condensing, Suitcase when closed: IP56, Rugged PC: IP65 | https://www.kongsberg.com/maritime/products/ocean-science/mapping-systems/es_bottommapping/EA440/ | https://www.kongsberg.com/contentassets/fa9cd40ee299462dbda53e5e12f73de2/418374d-ea440-splashproof-datasheet.pdf |  | EA440 - shallow and medium waters | 1
EA640 - full ocean depths | Underwater navigation & positioning | nan | nan | nan | nan | - Applications from extreme shallow to full ocean depths - High performance in all water depths - Wideband transceiver unit operates with transducers ranging from 12 kHz to 500 kHz - Reliable high-precision depth determination - World-class bottom detection algorithms - True raw data logging - Sound velocity compensation - Spectrum information display - Windows 10 operating system - Wide band frequency sweep with advanced signal processing - User-friendly and intuitive software - Internal storage of all raw sample data - Geographical map display - Range of performance pulse lengths and precision | Performance Pulse length and precision: - 500 kHz: CW 32 to 512 μs, 0.3 cm - 200 kHz: CW 64 to 1024 μs, 0.6 cm - Display range: 1 to 12,500 m - Transducer range: 30 to 500 kHz - High power range: 2 to 50 kHz Sound speed: Manual (1400 to 1700 m/s), calculated from temperature and salinity, from sound velocity probe Interfaces: Transceiver - Ethernet communication, Ethernet to ship’s network, Sensors - GPS, gyro, motion, speed, temperature, and sound speed User interfaces: Operating system - Windows 10, Main control - Mouse, trackball or touch screen on a comprehensive menu system, Menu languages - English, Norwegian, Korean, Spanish, French, Icelandic, Italian, Danish, Russian, Japanese, Traditional Chinese, Simplified Chinese, Polish, Greek, Turkish, Vietnamese, Swedish, Bangla Wideband transceiver (WBT): Supported output - NMEA (DBS, DBP, DPT), formats - Raw data, XTF, SEG-Y, XYZ, Echogram, EA400, Marker, and Parameters WBT weight and dimensions: Width - 438 mm, Height - 84 mm, Depth - 213 mm, Weight - 5 kg Power specifications: Voltage requirement - 12 to 15 VDC, 5A, Operational temperature - 0 to 50°C, Storage temperature - -40 to 70°C, Relative humidity - 5 to 95% relative non-condensing | https://www.kongsberg.com/maritime/products/ocean-science/mapping-systems/es_bottommapping/ea640/ | https://www.kongsberg.com/contentassets/3fa11659a3d3438586f6349d5b122f0c/407202c-ea640-datasheet.pdf | {'Software': ['https://www.kongsberg.online/ea640/sw/ea640_setup.zip', 'https://www.kongsberg.online/ea640/swrn/ea640_swrn_current_en_a4.pdf'], 'Data sheet': ['https://www.kongsberg.com/contentassets/3fa11659a3d3438586f6349d5b122f0c/407202c-ea640-datasheet.pdf'], 'Manual': ['https://www.kongsberg.online/ea640/ref/ea640_ref_en_a4.pdf', 'https://www.kongsberg.online/ea640/ref_en/default.htm', 'https://www.kongsberg.online/ea640/ins/ea640_ins_en_a4.pdf', 'https://www.kongsberg.online/ea640/ins/ea640_qins_en_a4.pdf'], 'Downloads': ['https://www.kongsberg.com//maritime/products/ocean-science/mapping-systems/es_bottommapping/EA440/', 'https://www.kongsberg.com//maritime/products/ocean-science/mapping-systems/es_bottommapping/td_bottommapping/', 'https://www.kongsberg.com//maritime/products/ocean-science/mapping-systems/es_bottommapping/ea-applications/']}
EK Mission Planner | Underwater navigation & positioning | nan | nan | nan | nan | Control of all necessary parameters needed to program a mission plan, The mission plan is set by programming in Ping Groups, Ping Group Libraries, Phases, and Ensembles, License-free software | I don't know | https://www.kongsberg.com/maritime/products/ocean-science/ocean-science/ekmp/ |  | {'Additional product information': ['https://www.kongsberg.com//maritime/products/ocean-science/ocean-science/ekmp/current-software-version/']}
EK80 Portable | Underwater navigation & positioning | nan | nan | nan | nan | Key features of the Simrad EK80 Portable include: - Ready to use - Integrated computer and display - Integrated GPS receiver - Integrated WiFi - A member of the Simrad EK80 wideband echo sounder family - Rugged and compact design - Splash Proof - Four independent channels with built-in multiplexing available - Built-in calibration tool - Wide range of transducers available | Environmental requirements: - Operational temperature: 0 to 45 °C - Storage temperature: -20 to 70 °C - Ingress protection (IP) rating with lid closed: IP64 - Ingress protection (IP) rating with lid open: IP60 - Enclosure material: Polypropylene Performance specifications: - CPU: Intel Gen4 Core i5-4010U 1.7GHz - Storage: Samsung 850 Pro SSD series 256GB - Memory: 8GB DDR3L-1600 SO-DIMM - Graphics: Intel HD5000 - Display resolution: 1024 x 600 - Display size: 7” - Number of USB Ports: 2 - Frequency range: 30 – 500 kHz - Pulse duration: 64 – 2048 µs - Pulse forms: CW + FM (Linear up-sweep) - Maximum transmit power: 1000 W @ 55 Ω - Number of channels: 4 (With multiplexer: 8) - Transducer options: Single beam/Split beam Weight and outline dimensions: - Outline dimensions: Depth: 221 mm, Width: 417 mm, Height: 334 mm - Weight: 8.6 kg Power requirements: - Voltage requirement: 12 – 16 VDC - Power consumption: Active: 38 / 120 / 333 kHz: 22 / 19 / 19 W (*) Passive: 18 W - Maximum current: 5A (Peak) External connectors: - The top transducer connector is the main connector. - The lower transducer connector is for multiplexing. Power Transducer 8-pin Connector type: Conxall 4 pin male Mini-Con-X Connector type: MacArtney female MCBH8F - Seen towards the connector System drawing with internal components 429641/ Rev. B / December 2019 | https://www.kongsberg.com/maritime/products/ocean-science/ocean-science/es_scientific/sci_es_transceivers/ek80p/ | https://www.simrad.online/ek80/sales/ek80p_ds_en_a4.pdf | {'Downloads': ['https://www.simrad.online/ek80/sales/ek80p_qrg_en_a4.pdf']}
EK80 Portable entry | Underwater navigation & positioning | nan | nan | nan | nan | Key Features: - Rugged echo sounder with built-in computer, GPS, and WiFi - WBT Mini compact EK80 wideband transceiver with four channels - Echoview post-processing module for fish survey analysis - ES38-18/200-18 dual frequency transducer combining 38 and 200 kHz in one housing - Upgrade options for additional configurations and training support | I don't know | https://www.kongsberg.com/maritime/products/ocean-science/ocean-science/es_scientific/sci_es_transceivers/ek80-portable-entry/ | https://www.simrad.online/ek80/sales/ek80p_flyer.pdf | {'Downloads': ['https://www.simrad.online/ek80/sales/ek80p_flyer.pdf', 'https://www.kongsberg.com//maritime/products/ocean-science/ocean-science/es_scientific/ek80software/ek80sw/', 'https://www.simrad.online/td_038/es38_18_200_18c/sales/es38_18_200_18c_ds_en_a4.pdf', 'https://www.simrad.online/ek80/sales/Echoview_for_Simrad_EK80_Portable_Entry.pdf', 'https://w2.km.kongsberg.com/www/01/NOKBG0764.nsf/SoftwareLicenseEK80N?OpenForm']}
EK80 software | Underwater navigation & positioning | nan | nan | nan | nan | • High dynamic range • Raw data recording • High ping rate • Multifrequency application for species identification • Simultaneous transmission of all frequencies • Several frequencies covering the same sampling volume • Wideband frequency sweep ("chirp") with advanced signal processing • Echo sounder calibration module included • Remote control via web interface • Store and reload personal settings • Network interface for raw data recording • Acoustic Doppler Current Profiler (ADCP) functionality • License-free software for replay purposes | I don't know | https://www.kongsberg.com/maritime/products/ocean-science/ocean-science/es_scientific/ek80software/ |  | {'Additional product information': ['https://www.kongsberg.com//maritime/products/ocean-science/ocean-science/es_scientific/ek80software/ek80sys/', 'https://www.kongsberg.com//maritime/products/ocean-science/ocean-science/es_scientific/ek80software/ek80sw/', 'https://www.kongsberg.com//maritime/products/ocean-science/ocean-science/es_scientific/ek80software/os-mail/', 'https://w2.km.kongsberg.com/www/01/NOKBG0764.nsf/SoftwareLicenseEK80N?OpenForm']}
EM 124 | Seafloor mapping, Geophysical survey | nan | nan | nan | nan | Key Features: - Depth range of 20 to 11000 meters, or full ocean depth - Nominal frequency of 12 kHz - Swath width typically 6 times the depth or more than 40 km - Two swaths per ping - Pulse length ranging from 1 ms CW to 100 ms FM effective pulse length - 16 frequency coded transmit sectors per ping / 8 per swath - Available transmitter and receiver models in various degree options - Multi-bounce suppression better than 50 dB - Bathymetric data, seabed imagery data, water column data, and extra depth detections deliverables - Realtime motion stabilization for roll: ± 15 degrees, pitch: ± 10 degrees, and yaw: ± 10 degrees - Equidistant and equiangular sounding pattern - Automatic gain control - Gradual start up transmit ramp for mammal protection - Compliant to IHO S-44 order 1A | Technical Specifications: - Depth range: 20 to 11000 metres, or full ocean depth. The depth range depends on water temperature, noise level, and bottom type. - Nominal frequency: 12 kHz - Operating frequency: 10.5 - 13.5 kHz - Swath width: Typically 6 times the depth or more than 40 km - Number of swath: 2 swaths per ping - Pulse length: 1 ms CW to 100 ms FM effective pulse length - Number of transmit sectors: 16 frequency coded transmit sectors per ping / 8 per swath - Available transmitter models: 0.5 degree, 1 degree, 2 degrees, and 4 degrees - Available receiver models: 1 degree, 2 degrees, and 4 degrees - Number of receiver beams (per ping): 1600 beams, 1 degree RX, 1024 beams, 2 degree RX, 512 beams, 4 degree RX - Multi-bounce suppression: Better than 50 dB - Beam focusing: On transmit and receive - Deliverables: Bathymetric data, seabed imagery data, water column data, extra depth detections - Realtime motion stabilization: Roll: ± 15 degrees, Pitch: ± 10 degrees, Yaw: ± 10 degrees - Sounding pattern: Equidistant and equiangular - Gain control: Automatic - Mammal protection: Gradual start up transmit ramp - New datagram format: *.KMall replaces *.all format - Sub Bottom Profiler integration available - Compliant to IHO S-44 order 1A | https://www.kongsberg.com/maritime/products/ocean-science/mapping-systems/multibeam-echo-sounders/em-124-multibeam-echosounder-max.-11000-m | https://www.kongsberg.com/globalassets/maritime/km-products/product-documents/em-124-multibeam-echo-sounder/ |  | EM 124 Multibeam echosounder, Max. 11000 m | 1
EM 2040 MKII Multibeam echosounder | Underwater navigation & positioning | nan | nan | nan | nan | • 200-400 kHz wide frequency range • Seabed image • Water column display and logging for SIS users • FM chirp • Roll, pitch and yaw stabilisation • Short pulse lengths, large bandwidth • Transmit and receive nearfield focusing • Depth rated to 6000 m • Dual TX | Frequency range, 200 to 700 kHz Max ping rate, 50 Hz Swath coverage sector, Up to 170° (single receiver) / 220° (dual receiver) Depth Rating, 6000 metres and 50 metres versions available Beam patterns, Equiangular, equidistant high density and ultra high density No. of beams per ping, 512 (Single RX)/1024 (Single RX, Dual Swath)/2048 (Dual RX, Dual Swath) Roll stabilised beams ± 15° Pitch stabilised beams ± 10° Yaw stabilised beams ± 10° Beamwidth, 200 kHz 0.7°, 300 kHz 0.5°, 400 kHz 0.4°, 600 kHz 0.25°, 700 kHz 0.225° Physical dimensions, TX EM 2040-04 727 x 142 x 150 mm (LxWxH) 45 kg, TX EM 2040-07 407 x 142 x 150 mm (LxWxH) 23 kg, RX 407 x 142 x 136 mm (LxWxH) 22 kg, Processing Unit (2U for 19” rack) 482.5 x 424 x 88.6 mm (WxDxH) 10.5 kg, Portable Processing Unit (IP67) 370 x 390 x 101 mm (WxDxH) 10.5 kg Specifications subject to change without any further notice. | https://www.kongsberg.com/maritime/products/ocean-science/mapping-systems/multibeam-echo-sounders/em-2040-multibeam-echosounder-max.-6000-m | https://www.kongsberg.com/contentassets/e8fa4f09f25f4b1e86eda52cc1355dc7/em-2040---mkii-data-sheet.pdf | {'Data sheet': ['https://www.kongsberg.com/contentassets/e8fa4f09f25f4b1e86eda52cc1355dc7/em-2040---mkii-data-sheet.pdf'], 'Application note': ['https://www.kongsberg.com/globalassets/maritime/km-products/product-documents/discovering-the-redefined-em-multibeam-series/', 'https://www.kongsberg.com/globalassets/maritime/km-products/product-documents/application-note_em2040-high-frequency-mode.pdf', 'https://www.kongsberg.com/contentassets/b269295cf16d45d6a74b7e7fee206baa/466088aa_em_multifreqency_app_note.pdf'], 'Technical note': ['https://www.kongsberg.com/globalassets/maritime/km-products/product-documents/kongsberg-em-technical-note-em-runtime-parameters-filters-and-gains-advanced.pdf', 'https://www.kongsberg.com/globalassets/maritime/km-products/product-documents/em_technical_note_web_backscatteringseabedimagereflectivity.pdf', 'https://www.kongsberg.com/globalassets/maritime/km-products/product-documents/em-technical-note-multibeam-survey-planning-the-key-to-success.pdf', 'https://www.kongsberg.com/globalassets/maritime/km-products/product-documents/em-sector-coverage-beam-spacing-modes.pdf', 'https://www.kongsberg.com/contentassets/1552210c0b3c47aab1d2ee83508c47e3/multibeam-intensity-v2022.pdf', 'https://www.kongsberg.com/globalassets/maritime/km-products/product-documents/kongsberg-em-technical-note-the-advantages-of-yaw-stabilization.pdf'], 'Article': ['https://www.kongsberg.com/globalassets/maritime/km-products/product-documents/integrated-solution-for-seafloor-mapping-processing-and-distribution2/'], 'Paper': ['https://www.kongsberg.com/globalassets/maritime/km-products/product-documents/us_hydro_2007_lr.pdf'], 'PowerPoint presentation': ['https://www.kongsberg.com/globalassets/maritime/km-products/product-documents/kognifai_at_subsea-2018.pdf'], 'Manual': ['https://www.kongsberg.com/contentassets/bec9fece17be43b7b1489b8cb9ba1fa6/472405ab_em2040mk2_installation_manual_en.pdf', 'https://www.kongsberg.com/contentassets/896351f6537a46ffa0017c232a5b26aa/495770aa_hws_instruction_manual.pdf', 'https://www.kongsberg.com/contentassets/bec9fece17be43b7b1489b8cb9ba1fa6/160692_em_datagram_formats.pdf', 'https://www.kongsberg.com/contentassets/bec9fece17be43b7b1489b8cb9ba1fa6/410224ai_01_em_dgm_format.zip'], 'Downloads': ['https://www.kongsberg.com//maritime/products/ocean-science/mapping-systems/multibeam-echo-sounders/sis/']}
EM 2040 PHS Portable Hydrographic System | Underwater navigation & positioning | nan | nan | nan | nan | - Source level in dB relative to 1 μPa at a distance of 1 m from the transmit transducer. - Pressure level of the output sound wave is directly applicable in the farfield. - Intensity of a sound wave can be found from the pressure level by the relation I = p2/ρc. - Acoustic impedance of water for sea water is nominally taken to be 1.5x106 kg/m2s. - Pressure level in sea water of 1 μPa is nominally equal to an energy intensity of 0.667x10-18 W/m2. - Pressure levels at a set of fixed distances and the range at which the pressure level is 180 dB re 1 μPa. | System SL NF1 PL@NF1 NF2 PL@NF2 SBP 120/300/27/29 3° 230 0.8 m 209 138 m 187 SBP System SL, SBP System NF1, SBP PL@NF1, SBP NF2, SBP PL@NF2, EM 122/124 0.5° 245 3.5 m 207 1749 m 180 EM 120/122/124 1° 242 3.5 m 210 438 m 189 EM 120/122/124 2° 236 3.5 m 210 110 m 195 EM 302 /304 MKI and MKII 0.5° 241 1.3 m 211 704 m 184 EM 300/302/304 MKI and MKII 1° 237 1.3 m 213 175 m 192 EM 300/302/304 MKI and MKII 2° 231 1.3 m 213 43 m 198 EM 710/712 0.5° 232 0.3 m 213 246 m 184 EM 710/712 1° 228 0.3 m 215 61 m 192 EM 710/712 2° 222 0.3 m 215 15 m 198 EM 3002 (1.5°) 216 0.01 m 227 8 m 198 EM 2040 (0.5°) 217 0.002 m 225 82 m 179 EM 2040 (1.0°) 211 0.002 m 225 20 m 185 EM 2040C (1.3°) 205 0.0005 m 227 11 m 183 Single Beam System SL TP BW TR RS 12Khz 12-16/60 18+1 Element 221,8 2000 16 171 -168,5 12Khz 12-16/60 1 Wide Element 197,8 100 60 142 -168,5 15Khz (15-17 Airmar) 228,4 4000 17 165 -175 18Khz (18/11) 225,8 2000 11 ±2 176 ±2 -168 ±2 38Khz (38/7) 230,1 2000 7 182,5 ±2 -170,5 ±2 38Khz (38/9) 225,6 1500 9 177 -171 38/200Khz (Combi W) 222,8 400 -184 / /220,7 /250 31 164 /155 -197 38/200Khz (Combi C and D) 218,8 / 13/21 and -178 / and D) 226,3 1000 7 170 /178 -185 50Khz (50/7) 228,8 2000 7 177,5 -173 50Khz (50/18) 214,8 500 18 ±3 207 ±2 -181 ±2 50/200 Khz (Combi C and D) 221 / 10/16 and -179 / and D) 227 1000 7 172 / 178 -185 120Khz (120-25) 227,8 1000 10 ±2 176,5 ±2 -183 ±2 120Khz (SideScan) 223,3 1000 1,9/55 ? ? 200Khz (200 7F) 226,3 1000 7 ±1 180 ±2 -185 ±2 200Khz (200 7G) 215 ±2 re 1 µpa per 226,3 1000 7 ±1 A -185 ±2 200Khz (200 9G) 221,6 500 9 175 ±2 -169 ±2 200Khz (200 28E) 228 1500 7 ±1 180 ±2 -185 ±2 200Khz (200-35E) 235,8 2000 3 ±0.5 186,5 -177 200Khz (Side Scan) 226,8 1000 0,5/49 182 ±2 -167 ±2 500Khz (500-3G) 231,4 500 3 186 ±2 -189 ±2 500Khz ( SideScan) 230,8 1000 0,35 / 60 179 -196 | https://www.kongsberg.com/maritime/products/ocean-science/mapping-systems/multibeam-echo-sounders/em-2040-phs-portable-hydrographic-system-/ | https://www.kongsberg.com/contentassets/e7694c05ba004432a68c918dff57c1fb/multibeam-intensity-v2022.pdf | {'Article': ['https://www.kongsberg.com/globalassets/maritime/km-products/product-documents/integrated-solution-for-seafloor-mapping-processing-and-distribution/'], 'Brochure': ['https://www.kongsberg.com/globalassets/maritime/km-products/product-documents/em-2040-phs-portable-hydrographic-system/'], 'PowerPoint presentation': ['https://www.kongsberg.com/globalassets/maritime/km-products/product-documents/integrated-solution-for-seafloor-mapping-processing-and-distribution2/'], 'Technical note': ['https://www.kongsberg.com/contentassets/e7694c05ba004432a68c918dff57c1fb/multibeam-intensity-v2022.pdf'], 'Downloads': ['https://www.kongsberg.com//maritime/products/ocean-science/mapping-systems/multibeam-echo-sounders/sis/']}
EM 2040C MKII Multibeam echosounder, Max. 500 m | Cloud solution | nan | nan | nan | nan | - 200-400 kHz wide frequency range - Seabed image - Water column display and logging for SIS users - FM chirp - Roll, pitch stabilization - Yaw stabilization with dual head - Short pulse lengths, large bandwidth - Transmit and receive nearfield focusing - Easy to install | Frequency range: 200 to 700 kHz. 200-400 in steps of 10 kHz Beam width: 1x1° at 400 kHz Max ping rate: 50 Hz Swath coverage sector: Up to 140° (single head) / 200° (dual head) Depth Rating: 50 meters or 1500 meters Beam patterns: Equiangular, equidistant and high density No. of beams per ping: 512 single swath single head, 1024 dual swath single head / single swath dual head, 2048 dual swath dual head Roll stabilised beams: ± 15° Pitch stabilised beams: ± 10° Yaw stabilised beams: ± 10° Operating frequency Max depth Max coverage across Single Head Dual Head 200 kHz 520 m 580 m 700 m 300 kHz 450 m 580 m 670 m 350 kHz 400 m 510 m 600 m 400 kHz 350 m 375 m 530 m 700 kHz 45 m 23 m Not available CW pulse 200-400 kHz FM pulse 200-400 kHz CW pulse 700 kHz Pulse lengths: 14, 27, 54, 135, 324 & 918 μs 3 & 12 ms 70 μs Sonar Head EM 2040C MKII: 332x119 (ØxH) 18.8/8.4 kg / 50 m Sonar Head EM 2040CX: 332x122 (ØxH) 26.1/17 kg / 1500 m Processing Unit (2U for 19” rack): 482.5 x 424 x 88.6 mm (WxDxH) 10.5 kg Portable Processing Unit (IP67): 370 x 390 x 101 mm (WxDxH) 10.5 kg Laptop, Hydrographic Work Station (HWS) and monitor can be delivered on request. | https://www.kongsberg.com/maritime/products/ocean-science/mapping-systems/multibeam-echo-sounders/em-2040c-multibeam-echosounder-max.-500-m | https://www.kongsberg.com/contentassets/94ea2adb75394001a54d852d0920b420/443809ad_em2040c_mk2_data_sheet_slim_pu.pdf | {'Application note': ['https://www.kongsberg.com/globalassets/maritime/km-products/product-documents/complete-portable-integrated-solution-for-laser-scanner-lidar-3d-and-multibeam-bathymetric-survey-system-topo-bathy/', 'https://www.kongsberg.com/globalassets/maritime/km-products/product-documents/discovering-the-redefined-em-multibeam-series/', 'https://www.kongsberg.com/globalassets/maritime/km-products/product-documents/em-2040-and-topas-ps-120-demonstrations-at-oceanology-international-2014/', 'https://www.kongsberg.com/globalassets/maritime/km-products/product-documents/the-em-2040-compact-trusted-acoustics-redefining-high-resolution-shallow-water-surveys/'], 'Article': ['https://www.kongsberg.com/globalassets/maritime/km-products/product-documents/integrated-solution-for-seafloor-mapping-processing-and-distribution/'], 'Brochure': [], 'Data sheet': ['https://www.kongsberg.com/contentassets/94ea2adb75394001a54d852d0920b420/443809ad_em2040c_mk2_data_sheet_slim_pu.pdf'], 'Datenblatt': ['https://www.kongsberg.com/globalassets/maritime/km-products/product-documents/em-2040-c-kompaktes-facherecholot-fur-flachwasser/'], 'Manual': ['https://www.kongsberg.com/contentassets/2e18d0568b19445e8f5a668cf106e18c/160692_em_datagram_formats.pdf', 'https://www.kongsberg.com/contentassets/2e18d0568b19445e8f5a668cf106e18c/410224ai_01_em_dgm_format.zip', 'https://www.kongsberg.com/contentassets/cd134ba6371f4ec6aebdad030a2a03e8/495770aa_hws_instruction_manual.pdf'], 'Paper': ['https://www.kongsberg.com/globalassets/maritime/km-products/product-documents/us_hydro_2007_lr.pdf'], 'PowerPoint presentation': ['https://www.kongsberg.com/globalassets/maritime/km-products/product-documents/integrated-solution-for-seafloor-mapping-processing-and-distribution2/'], 'Technical note': ['https://www.kongsberg.com/globalassets/maritime/km-products/product-documents/advanced-filters-and-gains-for-em-2040-em-710-em-302-and-em-122/', 'https://www.kongsberg.com/globalassets/maritime/km-products/product-documents/backscattering-and-seabed-image-reflectivity/', 'https://www.kongsberg.com/globalassets/maritime/km-products/product-documents/detector-modes-in-sis-for-em-2040-em-2040c-and-em-3002/', 'https://www.kongsberg.com/globalassets/maritime/km-products/product-documents/filters-and-gains-for-em-2040-em-710-em-302-and-em-122/', 'https://www.kongsberg.com/globalassets/maritime/km-products/product-documents/multibeam-survey-planning---the-key-to-success/', 'https://www.kongsberg.com/globalassets/maritime/km-products/product-documents/sector-coverage-and-beam-spacing-modes-for-multibeam-echosounders/', 'https://www.kongsberg.com/contentassets/560c7faa851c42e4b7ad609ca496ab4a/multibeam-intensity-v2022.pdf', 'https://www.kongsberg.com/globalassets/maritime/km-products/product-documents/the-advantages-of-yaw-stabilization-in-multibeam-surveying/'], 'Downloads': ['https://www.kongsberg.com//maritime/products/ocean-science/mapping-systems/multibeam-echo-sounders/sis/']}
EM 2040P MKII Multibeam echosounder, Max. 550 m | Underwater navigation & positioning | nan | nan | nan | nan | 200-400 kHz wide frequency range, Seabed image, Water column display and logging for SIS users, FM chirp, Roll, pitch and yaw stabilisation, Short pulse lengths, large bandwidth, Transmit and receive nearfield focusing, Easy to install | Frequency range: 200 to 700 kHz, Max ping rate: 50 Hz, Swath coverage sector: Up to 170°, Depth Rating: 30 metres, Beam patterns: Equiangular, equidistant, high density and ultra high density, No. of beams per ping: 512 (single swath) / 1024 (dual swath), Roll stabilised beams: ± 15°, Pitch stabilised beams: ± 10°, Yaw stabilised beams: ± 10° | https://www.kongsberg.com/maritime/products/ocean-science/mapping-systems/multibeam-echo-sounders/em-2040p-mkii-multibeam-echosounder-max.-550-m | https://www.kongsberg.com/contentassets/2b09d642b1604c78941086c6ce60a9b0/437136aj_em2040p_mk2_data_sheet.pdf | {'Data sheet': ['https://www.kongsberg.com/contentassets/2b09d642b1604c78941086c6ce60a9b0/437136aj_em2040p_mk2_data_sheet.pdf'], 'Application note': ['https://www.kongsberg.com/globalassets/maritime/km-products/product-documents/discovering-the-redefined-em-multibeam-series/', 'https://www.kongsberg.com/globalassets/maritime/km-products/product-documents/application-note_em2040-high-frequency-mode.pdf', 'https://www.kongsberg.com/contentassets/06751d50860f4275ae3ce351ca63deaf/466088aa_em_multifreqency_app_note.pdf'], 'Technical note': ['https://www.kongsberg.com/globalassets/maritime/km-products/product-documents/advanced-filters-and-gains-for-em-2040-em-710-em-302-and-em-122/', 'https://www.kongsberg.com/globalassets/maritime/km-products/product-documents/backscattering-and-seabed-image-reflectivity/', 'https://www.kongsberg.com/globalassets/maritime/km-products/product-documents/filters-and-gains-for-em-2040-em-710-em-302-and-em-122/', 'https://www.kongsberg.com/globalassets/maritime/km-products/product-documents/multibeam-survey-planning---the-key-to-success/', 'https://www.kongsberg.com/globalassets/maritime/km-products/product-documents/sector-coverage-and-beam-spacing-modes-for-multibeam-echosounders/', 'https://www.kongsberg.com/contentassets/f54e018fb4e74dc1a433c75befb2d73c/multibeam-intensity-v2022.pdf', 'https://www.kongsberg.com/globalassets/maritime/km-products/product-documents/the-advantages-of-yaw-stabilization-in-multibeam-surveying/'], 'Article': ['https://www.kongsberg.com/globalassets/maritime/km-products/product-documents/integrated-solution-for-seafloor-mapping-processing-and-distribution/'], 'Brochure': [], 'Manual': ['https://www.kongsberg.com/contentassets/24be01e20bf94e02a1f29d5928755a87/160692_em_datagram_formats.pdf', 'https://www.kongsberg.com/contentassets/24be01e20bf94e02a1f29d5928755a87/410224ai_01_em_dgm_format.zip', 'https://www.kongsberg.com/contentassets/24be01e20bf94e02a1f29d5928755a87/417418ac_em2040p_installation_manual_en.pdf', 'https://www.kongsberg.com/contentassets/e6b2212ea9fc47788379927056cf7c0b/495770aa_hws_instruction_manual.pdf'], 'PowerPoint presentation': ['https://www.kongsberg.com/globalassets/maritime/km-products/product-documents/integrated-solution-for-seafloor-mapping-processing-and-distribution2/'], 'Downloads': ['https://www.kongsberg.com//maritime/products/ocean-science/mapping-systems/multibeam-echo-sounders/sis/']}
EM 304 MKII | Seafloor mapping, Geophysical survey | nan | nan | nan | nan | Key Features: - Wide frequency range - Seabed image - Water column display and logging - FM chirp - Roll, pitch and yaw stabilisation - Short pulse lengths, large bandwidth - Transmit and receive nearfield focusing - Dual Swath - Mammal Protection | Technical Specifications: - Depth Range: 10 metres to Full ocean depth - Operating Frequency: 20-32 kHz - Nominal frequency: 26 kHz - Swath width: 140° - Beam patterns: Equiangular and Equidistant - No. of beams per ping: 1600 beams (0.5° and 1° RX), 1024 beams (2° RX), 512 beams (4° RX) - Roll stabilised beams: ± 15° - Pitch stabilised beams: ± 10° - Yaw stabilised beams: ± 10° - Compliant to IHO S-44 order 1A | https://www.kongsberg.com/maritime/products/ocean-science/mapping-systems/multibeam-echo-sounders/em-304-mkii-multibeam-echosounder/ | https://www.kongsberg.com/contentassets/37b2b502e3d549d6ab66dcd5d551e750/463787aa_em304_mkii_data_sheet.pdf |  | EM 304 MKII Multibeam echosounder | 1
EM 712 | Seafloor mapping, Geophysical survey | nan | nan | nan | nan | Key Features: - High to very high resolution seabed mapping system - Minimum acquisition depth from less than 3m to a maximum of 3600m - Across track coverage (swath width) of up to 5.5 times water depth and a maximum of up to 4400m - Four versions catering to different range performances: EM 712, EM 712 USV, EM 712S and EM 712RD | Technical Specifications: - Frequency range: 40 to 100 kHz - Roll stabilised beams: ±15° - Max ping rate: 30 Hz - Swath coverage sector: Up to 140° - Beam patterns: Equiangular and equidistant - EM 712 0.25° x 0.5° Max depth: 3600m, Min depth: 3m, CW transmit pulses: 0.2 to 2 ms, FM sweep pulse: Yes - EM 712 0.5° x 1° Max depth: 3200m, Min depth: 3m, CW transmit pulses: 0.2 to 2 ms, FM sweep pulse: Yes - EM 712S 1° x 2° Max depth: 1800m, Min depth: 3m, CW transmit pulses: 0.2 to 2 ms, FM sweep pulse: No - EM 712 RD Max depth: 600m, Min depth: 3m, CW transmit pulses: 0.2 ms, FM sweep pulse: No - Transmitter Unit dimensions (W x H x D) and weight: 600 x 380 x 600 mm, 67.5 kg - Receiver Unit dimensions (W x H x D) and weight: 250 x 350 x 260 mm, 11 kg - EM 712 USV Subsea Tranciver Unit dimensions (W x H x D) and weight: 600 x 227 x 650 mm, 150 kg | https://www.kongsberg.com/maritime/products/ocean-science/mapping-systems/multibeam-echo-sounders/em-712-multibeam-echosounder-max.-3600-m | https://www.kongsberg.com/contentassets/2c197a1f0a33461b9642276e31b67fb7/datasheet_em_712.pdf |  | EM 712 Multibeam echosounder, Max. 3600 m | 1
Fish farm information transfer system | Surveillance & monitoring | nan | nan | nan | nan | Key Features: - Transfers key process data between live fish carrier and fish farm - Live CCTV streaming for real-time visual information - Transmission of water quality parameters for evaluation and appropriate actions - Transfer of weather data to the ship’s dynamic positioning and maneuvering system | Specifications: - Category: AquaLink - Parameters: Innovative product for aquaculture industry - Parameter Value: Increases safety for personnel and equipment, reduces risk of damage to vessels and fish farms - Category: AquaLink - Parameters: Typical applications - Parameter Value: Live Fish Carriers, Forage Carriers, Service Vessels, vessels servicing exposed fish farms - Category: AquaLink - Parameters: Suitable for - Parameter Value: Refit and newbuilding projects | https://www.kongsberg.com/maritime/products/commercial-fisheries/aquaculture-monitoring-systems/information-transfer-system/ | https://www.kongsberg.com/globalassets/maritime/km-products/product-documents/aqualink/ | {'Brochure': [], 'Data sheet': ['https://www.kongsberg.com/globalassets/maritime/km-products/product-documents/aqualink/'], 'Downloads': ['https://www.kongsberg.com//globalassets/maritime/km-products/product-documents/aqualink/']}
Fish-finding transducers | Seafloor mapping, Geophysical survey | nan | nan | nan | nan | I don't know | I don't know | https://www.kongsberg.com/maritime/products/commercial-fisheries/fisherysounder/td_fishfinding/ |  | {} |  | 1
GPS navigation sensor | Fish finding, Ocean science, Geophysical survey | nan | nan | nan | nan | 50-channel GPS receiver (all in view) Pos. accuracy (GPS1) 2.5 m CEP Pos. accuracy (DGPS1) 2.0 m CEP (SBAS, IALA) Acquisition, cold-start 45 seconds Communication ports 1 x RS-422 (isolated), 1 x RS-232 (service, unisolated), 1 USB 2.0 interface Baud rate 4800 to 115200 Baud Message formats NMEA 0183 Ethernet, 10/100 Mbit/s (autosense),configurable data output on UDP Unicast/Broadcast/Multicast and TCP (server) MTBF Designed for 45.000 hours SeaPos Unit 0.85 kg, 260 x 133 x 54 mm IALA antenna 1.0 kg, 1000 mm GPS 4 antenna 0.15 kg, 230 mm x 33 mm IALA/GNSS antenna 0.75 kg, 104 x 145 mm SeaPos Unit 12 to 32 V DC, 4 W continuous IALA antenna 9 to 15 V DC GPS 4 antenna 5 V DC IALA/GNSS antenna 5 to 12 V DC | PERFORMANCE ENVIRONMENTAL SPECIFICATIONS Operating temperature range SeaPos Unit -15 ºC to +55 ºC IALA antenna -55 ºC to +71 ºC GPS 4 antenna -50 ºC to +70 ºC IALA/GNSS antenna -30 ºC to +70 ºC Humidity SeaPos Unit < 95 % relative, non-condensing IALA antenna 100 %, hermetically sealed GPS 4 antenna 100 %, hermetically sealed IALA/GNSS antenna 95 % non-condensing STANDARDS AND REGULATIONS Product safety IEC 61010-1/EN 61010-1 Environmental IEC 60945/EN 60945 Interfaces IEC 61162 series/EN 61162 series GPS receiver IEC 61108-1/EN 61108-1 DGPS receiver IEC 61108-4 | https://www.kongsberg.com/maritime/products/vessel-reference-systems/position-systems/gps-navigation-sensor/ | https://www.kongsberg.com/contentassets/f8c817520a594f678aa232adbc73a4f8/datasheet_seapos300.pdf | {'Data sheet': ['https://www.kongsberg.com/contentassets/f8c817520a594f678aa232adbc73a4f8/datasheet_seapos300.pdf']}
GPS transponder, Seatrack 220 | Communication solutions, Naval | nan | nan | nan | nan | - State-of-the-art relative GNSS tracking system - Over 20 years of operational experience in extreme maritime environments - Tailored to applications demanding reliability and accuracy - Transmits data through serial interface or UHF-radio | PERFORMANCE - Accuracy: 1 m - Update rate: Up to 1 Hz WEIGHTS AND DIMENSIONS - Weight: 4.7 kg - Diameter: 15 cm - Height: 80 cm GNSS - GPS L1 POWER - Supply voltage: 10-36 V DC - Mean power consumption: 4 W RADIO - UHF - Frequency: 450-470 MHz - Channel separation: 12.5 kHz - Transmission power: 0.5 W - Typical range: 15 km (line-of-sight) ENVIRONMENTAL SPECIFICATIONS - Operational temperature range: -10°C - +55°C - Storage temperature range: -30°C - +70°C - Enclosure protection: IP 68, 10m STANDARDS AND REGULATIONS - Electromagnetic compatibility: Compliance to EMCD, immunity/emission IEC 60945/EN 60945 - Product safety: Compliance to LVD, standard used IEC 60950/EN 60950 Specifications subject to change without any further notice. | https://www.kongsberg.com/maritime/products/deck-machinery-and-cranes/deck-machinery/seismic-vessels/spread-management/seatrack-220-320/ | https://www.kongsberg.com/contentassets/4147baa3ebf2431f8727ee50d889df87/datasheet_seatrack220.pdf |  | GPS transponder, Seatrack 220 / 320 | 1
GPS transponder, Seatrack 220 | Communication solutions, Naval | nan | nan | nan | nan | 1. State-of-the-art relative GNSS tracking system 2. Over 20 years of operational experience in extreme maritime environments 3. Utilizes latest GNSS technology 4. Tailored to applications demanding high-end solution in reliability and accuracy 5. Transmits data through serial interface or UHF-radio | PERFORMANCE ACCURACY: 1 m UPDATE RATE: Up to 1 Hz GNSS: GPS L1 POWER SUPPLY VOLTAGE: 10-36 V DC MEAN POWER CONSUMPTION: 4 W RADIO UHF FREQUENCY: 450-470 MHz CHANNEL SEPARATION: 12.5 kHz TRANSMISSION POWER: 0.5 W TYPICAL RANGE: 15 km (line-of-sight) ENVIRONMENTAL SPECIFICATIONS OPERATIONAL TEMPERATURE RANGE: -10°C - +55°C STORAGE TEMPERATURE RANGE: -30°C - +70°C ENCLOSURE PROTECTION: IP 68, 10 m I/O STANDARDS UHF RADIO: RS-232 COMPLIANCE TO STANDARDS: EMCD, immunity/emission IEC 60945/EN 60945, LVD IEC 60950/EN 60950 | https://www.kongsberg.com/maritime/products/deck-machinery-and-cranes/deck-machinery/seismic-vessels/spread-management/seatrack-220-320/ | https://www.kongsberg.com/contentassets/4147baa3ebf2431f8727ee50d889df87/datasheet_seatrack320_oct18.pdf |  | GPS transponder, Seatrack 220 / 320 | 1
GPS transponder, Seatrack 222 | Communication solutions, Naval | nan | nan | nan | nan | Latest GNSS technology Tailored for applications demanding reliability and accuracy Transmits data through serial interface or UHF-radio | Performance - Accuracy: <10 cm - Update rate: Up to 1 Hz Weights and Dimensions - Diameter: 15 cm - Height: 80 cm - Weight: 4.7 kg GNSS - GPS L1/L2 - GLONASS L1/L2 Radio - Frequency: 450-470 MHz - Channel separation: 12.5 kHz - Transmission power: 0.5W Power - Supply voltage: 10-36 V DC - Mean power consumption: 4 W Environmental Specifications - Operational temperature range: -10°C - +55°C - Storage temperature range: -30°C - +70°C - Enclosure protection: IP 68, 10 m Standards and Regulations - Compliance to EMCD, I/O immunity/emission IEC 60945/EN 60945 - Compliance to LVD, Different connector options available standard used IEC 60950/EN 60950 | https://www.kongsberg.com/maritime/products/deck-machinery-and-cranes/deck-machinery/seismic-vessels/spread-management/seatrack-220-320/ | https://www.kongsberg.com/contentassets/4147baa3ebf2431f8727ee50d889df87/datasheet_seatrack222.pdf |  | GPS transponder, Seatrack 220 / 320 | 1
GPS transponder, Seatrack 222B | Communication solutions, Naval | nan | nan | nan | nan | - GNSS tracking solution - Utilizes latest GNSS technology - Tailored to applications demanding reliability and accuracy - Internal battery for up to 48 hours operation - Transmits data over UHF-radio | PERFORMANCE - Accuracy: <10 cm - Update rate: Up to 1 Hz WEIGHTS AND DIMENSIONS - Diameter: 15 cm - Height: 80 cm - Weight: 6.5 kg GNSS - GPS L1/L2 - GLONASS L1/L2 RADIO - Frequency: 450-470 MHz - Channel separation: 25KHz - Transmission power: 0.5W - Typical range: 15 km (line-of-sight) POWER (Battery operated) - Battery type: Li-ion - Capacity: 3 x 98 Wh - Mean power consumption: 4 W - Operating time (from fully charged): 72h - Charging time from 10%: 12h ENVIRONMENTAL SPECIFICATIONS - Operational temperature range: -10°C - +55°C - Storage temperature range: -30°C - +60°C - Enclosure protection: IP 68, 10 m STANDARDS AND REGULATIONS - Electromagnetic compatibility: Compliance to EMCD, immunity/emission IEC 60945/EN 60945 - Product safety: Compliance to LVD, standard used IEC 60950/EN 60950 | https://www.kongsberg.com/maritime/products/deck-machinery-and-cranes/deck-machinery/seismic-vessels/spread-management/seatrack-220-320/ | https://www.kongsberg.com/contentassets/4147baa3ebf2431f8727ee50d889df87/datasheet_seatrack222b.pdf |  | GPS transponder, Seatrack 220 / 320 | 1
Gyro Compass and INS MGC R2 | Fish finding | nan | nan | nan | nan | • 0.02° roll and pitch accuracy • 0.1° heading accuracy GNSS aided • Includes INS capability • Outputs on RS-232, RS-422 and Ethernet • High output data rate (200 Hz) • Precise heave at long wave periods by use of PFreeHeave algorithms • Lever arm compensation to two individually configurable monitoring points • Small size and low power consumption • Each MGC delivered with a Calibration Certificate • Selectable communication protocols in the Windows based configuration software | MGC R2 ORIENTATION OUTPUT Ethernet Angular orientation range ±180° Resolution in all axes 0.001° Accuracy roll, pitch (unaided) 0.02° RMS Accuracy heading 0.15° RMS sec.lat Accuracy heading (GNSS aided) 0.1° RMS sec.lat Heading settling time to data available <5 min from start-up Heading settling time to full accuracy (typical) 17 min from start-up GYRO OUTPUT Angular rate range ±125°/s ACCELERATION OUTPUT Acceleration range (all axes) ±45 m/s2 MTBF (computed) 50000 h HEAVE OUTPUT Output range ±50 m, adjustable Heave accuracy (real-time) 5 cm or 5% whichever is highest Heave accuracy (delayed) 2 cm or 2% whichever is highest POSITION OUTPUT Free inertial (GNSS aided) 5 nm/h ELECTRICAL Voltage input 24 V DC nominal (18 to 32 V DC) Power consumption Max 12 W (typical 11 W) Serial ports: Com1 Bidirectional RS-422, Com2 Bidirectional RS-422, Com3 & Com4 Input only, Analog channels (junction box) # 4, ±10 V, 14 bit resolution Ethernet output ports 5, 10/100 Mbps Specifications subject to change without any further notice. |  | https://www.kongsberg.com/contentassets/9c7466e11a8d427bb564104e1a0a9f4a/datasheet_mgc_r2.pdf | {'Data sheet': ['https://www.kongsberg.com/contentassets/9c7466e11a8d427bb564104e1a0a9f4a/datasheet_mgc_r2.pdf']}
Gyro Compass and INS MGC R3 | Fish finding | nan | nan | nan | nan | • 0.01° roll and pitch accuracy • 0.04° heading accuracy GNSS aided • Includes INS capability • Outputs on RS-232, RS-422 and Ethernet • High output data rate (200 Hz) • Precise heave at long wave periods by use of PFreeHeave algorithms • Lever arm compensation to two individually configurable monitoring points • Small size and low power consumption • Each MGC delivered with a Calibration Certificate • Selectable communication protocols in the Windows based configuration software | MGC R3 ORIENTATION OUTPUT Digital output variables 24 (max), Serial or Angular orientation range ±180° Ethernet Resolution in all axes 0.001° Accuracy roll, pitch (unaided) 0.01° RMS Attitude noise <0.002° RMS Accuracy heading 0.08° RMS sec.lat Accuracy heading (GNSS aided) 0.04° RMS sec.lat Heading settling time to data available <5 min from start-up Heading settling time to full - accuracy (typical) 17 min from start-up GYRO OUTPUT - Angular rate range ±125°/s ACCELERATION OUTPUT - Acceleration range (all axes) ±45 m/s2 HEAVE OUTPUT MTBF (computed) 50000 h Weight 8.0 kg Dimensions (HxLxW) 188.9 x 189.5 x 189.5 mm Position output Free inertial (GNSS aided) 2 nm/h Operational temperature range -15 °C to +55 °C Voltage input 24 V DC nominal (18 to 32 V DC) Power consumption Max 12 W (typical 11 W) Serial ports: Com1 Bidirectional RS-422, Com2 Bidirectional RS-422, Com3 & Com4 Input only, user configurable RS-232, RS-422 Analog channels (junction box) # 4, ±10 V, 14 bit resolution Ethernet output ports 5 |  | https://www.kongsberg.com/contentassets/9c7466e11a8d427bb564104e1a0a9f4a/datasheet_mgc_r3.pdf | {'Data sheet': ['https://www.kongsberg.com/contentassets/9c7466e11a8d427bb564104e1a0a9f4a/datasheet_mgc_r3.pdf']}
Gyro Compass and INS MGC R4 | Fish finding | nan | nan | nan | nan | • 0.008° roll and pitch accuracy • 0.02° secant latitude heading accuracy GNSS aided • Includes INS capability • Outputs on RS-232, RS-422 and Ethernet • High output data rate (200 Hz) • Precise heave at long wave periods by use of PFreeHeave algorithms • Lever arm compensation to two individually configurable monitoring points • Small size and low power consumption • Each MGC delivered with a Calibration Certificate • Selectable communication protocols in the Windows based configuration software | MGC R4 Orientation Output Serial ports: - Angular orientation range ±180° - Resolution in all axes 0.0001° - Roll, pitch accuracy (unaided) 0.008° RMS - Attitude noise <0.0004° RMS - Heading accuracy (speed aided) 0.04° RMS sec.lat - Heading accuracy (GNSS aided) 0.02° RMS sec.lat. - Ethernet output ports 5 - Heading settling time to data available <5 min from start-up - Heading settling time to full accuracy (typical) 8 min from start-up Input Formats: - GYRO OUTPUT NMEA 0183, incl. GGA, VBW, VTG, ZDA or MRU normal format Output Formats: - ACCELERATION OUTPUT - MRU normal - Sounder - HEAVE OUTPUT - Seapath binary 23, 25, 26 - PFreeHeave - Output range ±50 m, adjustable - Periods (real-time) 0 to 25 s - Periods (delayed) 0 to 50 s - Heave accuracy (real-time) 3 cm or 3% whichever is highest - Heave accuracy (delayed) 2 cm or 2% whichever is highest - Free inertial drift (GNSS aided) 0.4 nm/h Electrical: - Voltage input 24 V DC nominal (18 to 32 V DC) - Power consumption Max 12 W (typical 11 W) Environmental Specifications: - Operational temperature range -15 °C to +55 °C - Storage temperature range -25 °C to +70 °C - Vibration IEC 60945/EN 60945 - Enclosure protection IP66 Weights and Dimensions: - Weight 8.0 kg - Dimensions (HxLxW) 188.9 x 189.5 x 189.5 mm |  | https://www.kongsberg.com/contentassets/9c7466e11a8d427bb564104e1a0a9f4a/datasheet_mgc_r4.pdf | {'Data sheet': ['https://www.kongsberg.com/contentassets/9c7466e11a8d427bb564104e1a0a9f4a/datasheet_mgc_r4.pdf']}
Gyro Compass and INS MGC R5 | Fish finding | nan | nan | nan | nan | - 0.008° roll and pitch accuracy - 0.008° secant latitude heading accuracy GNSS aided - Includes INS capability - Outputs on RS-232, RS-422 and Ethernet - High output data rate (200 Hz) - Precise heave at long wave periods by use ofPFreeHeave algorithms - Lever arm compensation to two individually configurablemonitoring points - Small size and low power consumption - Each MGC delivered with a Calibration Certificate - Selectable communication protocols in the Windows basedconfiguration software | MGC R5 ORIENTATION OUTPUT: Serial ports: Angular orientation range ±180° Resolution in all axes 0.0001° Roll, pitch accuracy (unaided) 0.008° RMS Attitude noise <0.0003° RMS Heading accuracy (speed aided) 0.02° RMS sec.lat Heading accuracy (GNSS aided) 0.008° RMS sec.lat Ethernet output ports 5 Ethernet UPD/IP 10/100 Mbps Data output rate (max) 200 Hz Data output rate (max) 200 Hz Heading settling time to Timing < 1 ms full accuracy (typical) 8 min from start-up INPUT FORMATS GYRO OUTPUT: NMEA 0183, incl. GGA, VBW, VTG, ZDA or MRU Normal format Angular rate range ±125°/s OUTPUT FORMATS ACCELERATION OUTPUT: - MRU normal - Sounder Acceleration range (all axes) ±45 m/s2 HEAVE OUTPUT: - Seapath binary 23, 25, 26 - PFreeHeave Output range ±50 m, adjustable Periods (real-time) 0 to 30 s Periods (delayed) 0 to 50 s Heave accuracy (real-time) 3 cm or 3% whichever is highest Heave accuracy (delayed) 2 cm or 2% whichever is highest OTHER DATA MTBF (computed) 50000 h MTBF (Service history based) 100000 h Material Anodised aluminium POSITION OUTPUT: Connector (MIL. spec.) Souriau 851-36RG 16- Free inertial drift (GNSS aided) 0.25 nm/h DRMS Free inertial drift (GNSS aided) <20 m/15 minutes DRMS WEIGHTS AND DIMENSIONS ELECTRICAL Weight 8.0 kg Voltage input 24 V DC nominal (18 to Dimensions (HxLxW) 188.9 x 189.5 x 32 V DC) Power consumption Max 12 W (typical 11 W) ENVIRONMENTAL SPECIFICATIONS Operational temperature range -15 °C to +55 °C Storage temperature range -25 °C to +70 °C Vibration IEC 60945/EN 60945 Enclosure protection IP66 Specifications subject to change without any further notice. KONGSBERG SEATEX 0202 rebmeceD |  | https://www.kongsberg.com/contentassets/9c7466e11a8d427bb564104e1a0a9f4a/datasheet_mgc_r5.pdf | {'Data sheet': ['https://www.kongsberg.com/contentassets/9c7466e11a8d427bb564104e1a0a9f4a/datasheet_mgc_r5.pdf']}
Gyro Compass for ships / high-speed crafts - MGC R2 | Fish finding | nan | nan | nan | nan | • 0.02° roll and pitch accuracy • 0.1° heading accuracy GNSS aided • No rotational or mechanical wear-out parts • Outputs on RS-422 and EthernetJunction Box Bridge Alert Panel • High output data rate (200 Hz). (Optional) • Small size, light weight and low power consumption • IMO type approved • Each MGC delivered with Calibration Certificate MGC • Selectable communication protocols in the configurationsoftware Sensor unit 2 x 24 VDC Data i/o Data receivers | MGC R2 COMPASS HEADING OUTPUT INPUT FORMATS Accuracy heading (speed aided) 0.15° RMS sec.lat NMEA sentences GGA, GLL, VBW, VTG, ZDA Accuracy heading (GNSS aided) 0.1° RMS sec.lat Heading settling time to data available <5 min from start-up OUTPUT FORMATS Heading settling time to full NMEA sentences GGA, GLL, VTG, HCR, HDT, ROT, THS Resolution 0.01° OTHER DATA ROLL AND PITCH OUTPUT MTBF (service history based) 100 000 h MTBF (computed) 50 000 h Angular rate noise 0.020°/s RMS WEIGHTS AND DIMENSIONS Sensor unit 188.9 x 189.5 x 189.5 mm, 8 kg HEAVE OUTPUT MGC junction box 67 x 308 x 155 mm, 1.5 kg Repeater junction box 57.1 x 115 x 104 mm, 0.5 kg |  | https://www.kongsberg.com/contentassets/9c7466e11a8d427bb564104e1a0a9f4a/110-0029200a_datasheet_mgc_r2gc_jan23.pdf | {'Data sheet': ['https://www.kongsberg.com/contentassets/9c7466e11a8d427bb564104e1a0a9f4a/110-0029200a_datasheet_mgc_r2gc_jan23.pdf']}
Gyro Compass for ships / high-speed crafts - MGC R3 | Fish finding | nan | nan | nan | nan | • 0.01° roll and pitch accuracy • 0.04° heading accuracy GNSS aided • No rotational or mechanical wear-out parts • Outputs on RS-422 and EthernetJunction Box Bridge Alert Panel • High output data rate (200 Hz). (Optional) • Small size, light weight and low power consumption • IMO type approved • Each MGC delivered with Calibration Certificate MGC • Selectable communication protocols in the configurationsoftware Sensor unit 2 x 24 VDC Data i/o Data receivers | MGC R3 COMPASS HEADING OUTPUT INPUT FORMATS • Accuracy heading (speed aided) 0.08° RMS sec.lat NMEA sentences GGA, GLL, VBW, VTG, ZDA • Accuracy heading (GNSS aided) 0.04° RMS sec.lat Heading settling time to data available <5 min from start-up OUTPUT FORMATS Heading settling time to full NMEA sentences GGA, GLL, VTG, HCR, HDT, ROT, THS Resolution 0.001° OTHER DATA ROLL AND PITCH OUTPUT MTBF (service history based) 100 000 h MTBF (computed) 50 000 h Angular rate noise 0.002°/s RMS WEIGHTS AND DIMENSIONS Sensor unit 188.9 x 189.5 x 189.5 mm, 8 kg HEAVE OUTPUT MGC junction box 67 x 308 x 155 mm, 1.5 kg Repeater junction box 57.1 x 115 x 104 mm, 0.5 kg ENVIRONMENTAL SPECIFICATIONS Operating temperature range Sensor unit -15 to +55°C MGC junction box -15 to +55°C Repeater junction box -15 to +55°C Storage temperature range Sensor unit -25 to +70°C MGC junction box -25 to +70°C Repeater junction box -25 to +70°C |  | https://www.kongsberg.com/contentassets/9c7466e11a8d427bb564104e1a0a9f4a/110-0029208a_datasheet_mgc_r3gc_jan23.pdf | {'Data sheet': ['https://www.kongsberg.com/contentassets/9c7466e11a8d427bb564104e1a0a9f4a/110-0029208a_datasheet_mgc_r3gc_jan23.pdf']}
Gyro Compass MGC R1 | Fish finding | nan | nan | nan | nan | • 0.2° heading accuracy GNSS aided • 0.05° roll and pitch accuracy (Subject to license) MGC junction box • No rotational or mechanical wear-out parts • Outputs on RS-422 and Ethernet • High output data rate (200 Hz). • Small size, light weight and low power consumption Bridge Alert Panel • IMO type approved 2 x 24 VDC • Each MGC delivered with Calibration Certificate Sensor unit • Selectable communication protocols in the configurationsoftware Data receivers | MGC R1 COMPASS HEADING OUTPUT INPUT FORMATS Accuracy heading (speed aided) 0.25° RMS sec.lat NMEA sentences GGA, GLL, VBW, VTG, ZDA Accuracy heading (GNSS aided) 0.2° RMS sec.lat Heading settling time to data available <5 min from start-up OUTPUT FORMATS Heading settling time to full NMEA sentences GGA, GLL, VTG, HCR, HDT, ROT, THS Resolution 0.01° OTHER DATA ROLL AND PITCH OUTPUT (Subject to license) MTBF (service history based) 100 000 h MTBF (computed) 50 000 h WEIGHTS AND DIMENSIONS Sensor unit 188.9 x 189.5 x 189.5 mm, 8 kg MGC junction box 67 x 308 x 155 mm, 1.5 kg Repeater junction box 57.1 x 115 x 104 mm, 0.5 kg ENVIRONMENTAL SPECIFICATIONS Operating temperature range Sensor unit -15 to +55°C Voltage input 24 V DC (nominal (18 MGC junction box -15 to +55°C to 32 V DC) Repeater junction box -15 to +55°C Power consumption Max. 13 W (typical 11 W) Storage temperature range Serial port, Sensor unit -25 to +70°C MGC junction box -25 to +70°C Repeater junction box -25 to +70°C Baud rate Max. 115200 Baud Enclosure protection Sensor unit IP66 Repeater junction box IP54 Specifications subject to change without any further notice. |  | https://www.kongsberg.com/contentassets/9c7466e11a8d427bb564104e1a0a9f4a/datasheet_mgc_r1gc.pdf | {'Data sheet': ['https://www.kongsberg.com/contentassets/9c7466e11a8d427bb564104e1a0a9f4a/datasheet_mgc_r1gc.pdf']}
Simrad ES38-18/200-18C | Fish finding, Ocean science | nan | nan | nan | nan | {'Wide-Band Split-Beam and Three-Sector Split-Beam Transducer': 'Allows simultaneous operation at 38 kHz and 200 kHz frequencies', 'Frequency Range': 'Single-beam: 190-230 kHz; Split-beam: 35-45 kHz', 'Depth Rate': '20 m', 'Beamwidths': '18°', 'Max. Transmit Power': 'Single-beam: 200 W; Split-beam: 500 W', 'Physical Dimensions': 'Length: 416 mm, Width: 172 mm, Height: 94 mm', 'Order Included': 'Transducer with a 5 m cable with a SubConn connector or a 20 m open-ended cable, Test Report'} | The ES38-18/200-18C transducer operates at the nominal frequency of 38 kHz for the split-beam and 200 kHz for the single-beam, with beamwidths of 18° and a depth rating of 20 m. It has a maximum transmit power of 500 W for split-beam and 200 W for single-beam operation. The physical dimensions include a length of 416 mm, width of 172 mm, and a height of 94 mm. The transducer is also provided with a 5 m cable with a SubConn connector or a 20 m open-ended cable, along with a Test Report. | https://www.kongsberg.com/maritime/products/commercial-fisheries/td/simrad-38khz-transducers/es38-18-200-18c/ | https://www.simrad.online/td_038/es38_18_200_18c/sales/es38_18_200_18c_ds_en.pdf | {'Downloads': ['https://www.kongsberg.com//maritime/products/commercial-fisheries/fisherysounder/', 'https://www.kongsberg.com//maritime/products/ocean-science/ocean-science/es_scientific/']}
HELIDECK MONITORING SYSTEM | Surveillance & monitoring | nan | nan | nan | nan | Key Features: - Real-time presentation of roll, pitch, heave amplitude, heave rate, and inclination - Compliance with latest CAP 437 and HCA requirements - Compliance with NOROG ver. 9.2 and NORMAM-27 - Measurements of 3-axes linear acceleration in the helideck center - Live vessel data available through K-IMS or Kognifai through a paid service - Control of repeater lights mounted on helideck in pre-landing and on-deck mode - More than 30 days’ storage of HMS data - Wave and air gap sensor interface included - Control of helideck status light to show red light when motions are out of limits (helideck not available) | Technical Specifications: - Dynamic accuracy (MRU H or E): 0.05° RMS - Acceleration range (all axes): ± 30 m/s2 - Output range for heave: ± 50 m, adjustable - Wind speed range: 0 to 60 m/s - Operating temperature: Processing and HMI Unit -15 to +55 ºC, MRU -5 to +55 °C - Barometric pressure range: 800 to 1100 hPa - Sensor range for wave and air gap: 2 to 95 m | https://www.kongsberg.com/maritime/products/vessel-reference-systems/motion-and-heading-sensors/helideck-monitoring-system/ | https://www.kongsberg.com/contentassets/587a526dc451456eb14a0eb82c31554d/471738b_ds_hms300_oct22.pdf |  | Helideck Monitoring System | 1
HIGH RESOLUTION 1171 SONAR HEADS | Seafloor mapping, Geophysical survey | nan | nan | nan | nan | High-quality performance Durable construction Innovative features Reliable functionality | Category: Performance Parameters: Measurement accuracy Parameter value: ±0.5% Category: Construction Parameters: Materials Parameter value: Stainless steel Parameters: Dimensions Parameter value: 10 x 5 x 3 inches | https://www.kongsberg.com/maritime/products/ocean-science/mapping-systems/sonars/sonars-for-marine-site-inspection/high-resolution-1171-sonar-heads/ | https://www.kongsberg.com/contentassets/6a46a7f3ae4d4a52a192636df7d93d9c/3d-inspection-of-bridge-sub-structural-elements.pdf | {'Related publications': ['https://www.mesotech.online/high_res_sonar/documents.htm', 'https://www.mesotech.online/domed_sonar/documents.htm'], 'Application note': ['https://www.kongsberg.com/contentassets/6a46a7f3ae4d4a52a192636df7d93d9c/3d-inspection-of-bridge-sub-structural-elements.pdf', 'https://www.kongsberg.com/contentassets/6a46a7f3ae4d4a52a192636df7d93d9c/bridge-visualization.pdf', 'https://www.kongsberg.com/contentassets/6a46a7f3ae4d4a52a192636df7d93d9c/search--recovery-sonar-system.pdf', 'https://www.kongsberg.com/contentassets/6a46a7f3ae4d4a52a192636df7d93d9c/shipwreck-documentation-rev1.pdf', 'https://www.kongsberg.com/contentassets/6a46a7f3ae4d4a52a192636df7d93d9c/vertical-visualization-of-structure-v2.pdf'], 'Software Download': [], 'Downloads': []} |  | 1
HiPAP 102 - Ultra Deep Water Positioning system | Seafloor mapping, Geophysical survey | nan | nan | nan | nan | • A CD containing full APOS software with all options (except for some special Offshore Loading System functions). • LBL positioning in the LBL array calibrated by the Trainer. • APOS Instruction manual. • Online Help function. • Sound velocity ray-trace calculation with displaying of deflection based on velocity profile input. • SSBL (Super-Short Base Line) positioning of transponders. • Telemetry communication with transponders. • Calibration of LBL (Long Base Line) arrays. • Data output for testing telegram interfaces to external computers. | Category: APOS Trainer program requirements Parameters and Parameter Values: - A personal computer with CD-ROM, running Windows NT 4 service pack 3 or newer. - A monitor with minimum 800 x 600 resolution. - A network card (or MS loopback adapter) installed with TCP/IP protocols. | https://www.kongsberg.com/maritime/products/Acoustics-Positioning-and-Communication/acoustic-positioning-systems/hipap-models/hipap-102/ | https://www.kongsberg.com/globalassets/maritime/km-products/product-documents/apos-trainer/ | {'Brochure': ['https://www.kongsberg.com/globalassets/maritime/km-products/product-documents/405264-subsea-construction.pdf'], 'Information letter': ['https://www.kongsberg.com/globalassets/maritime/km-products/product-documents/430801-hipap-sw-lbl-positioning-info-letter.pdf', 'https://www.kongsberg.com/globalassets/maritime/km-products/product-documents/415197-mean-sound-velocity-info-letter.pdf'], 'Manual': ['https://www.kongsberg.com/contentassets/431e77b86c284034ba6ce076f7861349/419427c-hipap502-hlu-inm-lowres.pdf', 'https://www.kongsberg.com/globalassets/maritime/snr-files/hipap/396013f-hipap-inm.pdf', 'https://www.kongsberg.com/contentassets/49c40233246641b996e4180dd6ec78a3/325840h_hipap_cable_plan.pdf', 'https://www.kongsberg.com/globalassets/maritime/km-products/product-documents/hipap-502_452_352_102-system-hull-units-instruction-manual/'], 'Product description': ['https://www.kongsberg.com/contentassets/9182b1c1863f4ad794fb93885932f97d/400578f-hipap-pd.pdf'], 'Product leaflet': ['https://www.kongsberg.com/globalassets/maritime/km-products/product-documents/apos-trainer/'], 'Product notice': ['https://www.kongsberg.com/globalassets/maritime/km-products/product-documents/hipap---use-of-third-party-wideband-transponders/'], 'Software release note': ['https://www.kongsberg.com/globalassets/maritime/km-products/product-documents/388880j.pdf', 'https://www.kongsberg.com/contentassets/193e34af76bf43edb2655221b3da64fd/hipap-4_5_0-release-note.pdf'], 'Downloads': ['https://www.kongsberg.com//globalassets/maritime/km-products/product-documents/388880j.pdf', 'https://www.kongsberg.com//contentassets/193e34af76bf43edb2655221b3da64fd/hipap-4_5_0-release-note.pdf']}
HiPAP 102P - Portable Acoustic Positioning system for Ultra-Deep water Operations | Seafloor mapping, Geophysical survey | nan | nan | nan | nan | - Portable acoustic positioning system - Designed for operation from a surface vessel - Tracks ROV’s, tow fish and other subsea targets - Operates in SSBL mode and measures distance and direction - Computes a 3D position in local or geographical coordinates - Easy installation on surface vessels without the need for a through hull deployment unit - Full LBL calibration and positioning capabilities | Operation modes: SSBL, LBL, and data telemetry Position accuracy: Motion sensor only - HiPAP >0.01°, 102P-MGC Range: ±180°, HiPAP 102P-5 >0.02° Max deployment depth: 50 m Temperature operational: 0°C to +35°C Temperature storage: -20°C to +35°C Storage humidity: 95% relative (non-condensing) Operating range, typical: 1-13000 m | https://www.kongsberg.com/maritime/products/Acoustics-Positioning-and-Communication/acoustic-positioning-systems/hipap-models/hipap-102p/ | https://www.kongsberg.com/globalassets/maritime/km-products/product-documents/hipap-102p/ | {'Application note': ['https://www.kongsberg.com/globalassets/maritime/km-products/product-documents/hipap-and-hpr-calibration-tool/'], 'Brochure': ['https://www.kongsberg.com/globalassets/maritime/km-products/product-documents/405264-subsea-construction.pdf'], 'Data sheet': ['https://www.kongsberg.com/globalassets/maritime/km-products/product-documents/hipap-102p/'], 'Information letter': ['https://www.kongsberg.com/globalassets/maritime/km-products/product-documents/430801-hipap-sw-lbl-positioning-info-letter.pdf'], 'Manual': ['https://www.kongsberg.com/globalassets/maritime/km-products/product-documents/hipap-102p-instruction-manual/', 'https://www.kongsberg.com/globalassets/maritime/snr-files/hipap/396013f-hipap-inm.pdf'], 'Product description': ['https://www.kongsberg.com/contentassets/15c1acf9071e4929a0046de2252b3e21/400578f-hipap-pd.pdf'], 'Product leaflet': ['https://www.kongsberg.com/globalassets/maritime/km-products/product-documents/apos-trainer/'], 'Product notice': ['https://www.kongsberg.com/globalassets/maritime/km-products/product-documents/hipap---use-of-third-party-wideband-transponders/'], 'Software release note': ['https://www.kongsberg.com/globalassets/maritime/km-products/product-documents/388880j.pdf', 'https://www.kongsberg.com/contentassets/c3569c71e6824a28bcb761d437b36a6b/hipap-4_5_0-release-note.pdf'], 'Downloads': ['https://www.kongsberg.com//maritime/products/Acoustics-Positioning-and-Communication/acoustic-positioning-systems/hipap-models/hipap-352/', 'https://www.kongsberg.com//maritime/products/Acoustics-Positioning-and-Communication/acoustic-positioning-systems/hipap-models/hipap-102/', 'https://www.kongsberg.com//maritime/products/Acoustics-Positioning-and-Communication/acoustic-positioning-systems/hipap-models/hipap-452/', 'https://www.kongsberg.com//maritime/products/Acoustics-Positioning-and-Communication/acoustic-positioning-systems/hipap-models/hipap-352p/', 'https://www.kongsberg.com//maritime/products/Acoustics-Positioning-and-Communication/acoustic-positioning-systems/hipap-models/hipap-502-high/', 'https://www.kongsberg.com//maritime/products/Acoustics-Positioning-and-Communication/acoustic-positioning-systems/hipap-models/HiPAP-HPR/']}
HiPAP 352 - High Precision Acoustic Positioning System | Seafloor mapping, Geophysical survey | nan | nan | nan | nan | • CD containing full APOS software with all options (except for some special Offshore Loading System functions) • LBL positioning in the LBL array calibrated by the Trainer • APOS Instruction manual and Online Help function • Sound velocity ray-trace calculation with displaying of deflection based on velocity profile input • SSBL (Super-Short Base Line) positioning of transponders • Telemetry communication with transponders • Calibration of LBL (Long Base Line) arrays • Data output for testing telegram interfaces to external computers (transmits standard HiPAP/HPR telegrams) | A personal computer with CD-ROM, running Windows NT 4 service pack 3 or newer. A monitor with minimum 800 x 600 resolution. A network card (or MS loopback adapter) installed with TCP/IP protocols. | https://www.kongsberg.com/maritime/products/Acoustics-Positioning-and-Communication/acoustic-positioning-systems/hipap-models/hipap-352/ | https://www.kongsberg.com/globalassets/maritime/km-products/product-documents/apos-trainer/Download | {'Brochure': ['https://www.kongsberg.com/globalassets/maritime/km-products/product-documents/405264-subsea-construction.pdf'], 'Information letter': ['https://www.kongsberg.com/globalassets/maritime/km-products/product-documents/430801-hipap-sw-lbl-positioning-info-letter.pdf', 'https://www.kongsberg.com/globalassets/maritime/km-products/product-documents/415197-mean-sound-velocity-info-letter.pdf'], 'Manual': ['https://www.kongsberg.com/contentassets/49c40233246641b996e4180dd6ec78a3/419427c-hipap502-hlu-inm-lowres.pdf', 'https://www.kongsberg.com/globalassets/maritime/snr-files/hipap/396013f-hipap-inm.pdf', 'https://www.kongsberg.com/contentassets/49c40233246641b996e4180dd6ec78a3/325840h_hipap_cable_plan.pdf', 'https://www.kongsberg.com/globalassets/maritime/km-products/product-documents/hipap-502_452_352_102-system-hull-units-instruction-manual/'], 'Product description': ['https://www.kongsberg.com/contentassets/7a73952ac48b4ca3900423dc35f6b142/400578f-hipap-pd.pdf'], 'Product leaflet': ['https://www.kongsberg.com/globalassets/maritime/km-products/product-documents/apos-trainer/Download'], 'Product notice': ['https://www.kongsberg.com/globalassets/maritime/km-products/product-documents/hipap---use-of-third-party-wideband-transponders/Download'], 'Software release note': ['https://www.kongsberg.com/globalassets/maritime/km-products/product-documents/388880j.pdf', 'https://www.kongsberg.com/contentassets/19e28bf081524640b7ad3a7d13edf4d9/hipap-4_5_0-release-note.pdf'], 'Downloads': ['https://www.kongsberg.com//maritime/products/Acoustics-Positioning-and-Communication/acoustic-positioning-systems/hipap-models/hipap-102/', 'https://www.kongsberg.com//maritime/products/Acoustics-Positioning-and-Communication/acoustic-positioning-systems/hipap-models/hipap-452/', 'https://www.kongsberg.com//maritime/products/Acoustics-Positioning-and-Communication/acoustic-positioning-systems/hipap-models/hipap-102p/', 'https://www.kongsberg.com//maritime/products/Acoustics-Positioning-and-Communication/acoustic-positioning-systems/hipap-models/hipap-352p/', 'https://www.kongsberg.com//maritime/products/Acoustics-Positioning-and-Communication/acoustic-positioning-systems/hipap-models/hipap-502-high/', 'https://www.kongsberg.com//maritime/products/Acoustics-Positioning-and-Communication/acoustic-positioning-systems/hipap-models/HiPAP-HPR/']}
HiPAP 352P - Portable Acoustic Positioning system | Seafloor mapping, Geophysical survey | nan | nan | nan | nan | Key Features: - Portable system for tracking subsea objects - Operates in SSBL mode - Full LBL calibration and positioning capabilities - Wide range of transponder channels and cNODE transponder models for depths down to 4000 meters - Built-in motion sensors for compensating vessel roll and pitch movements - Interfacing capability with vessel heading sensor and GNSS system - Data output available in established formats | Technical Specifications: - MAX. OPERATING TEMPERATURE IN AIR AND WATER: 35°C - STORAGE TEMPERATURE: -40°C to +70°C - DEPTH RATING: 50 m - VIBRATION RANGE: 5-100 Hz - VIBRATION EXCITATION LEVEL: 5-13.2 Hz ±1.5 mm, 13.2-100 Hz 1 g - SYSTEM ACCURACY: - MODEL 352P-H: 0.05° - MODEL 352P-5: 0.02° - MODEL 352P-MGC: 0.01° - MOTION SENSOR RANGE: ±180° - HIPAP ONLY S/N [dB Rel. 1µPa]: 0.1 - TOTAL (°), (1 σ): 0.11 - % OF SLANT RANGE (1 σ): 0.19 - RANGE ACCURACY, CYMBAL [m]: 0.02 - RECEIVER BEAM [°]: 15 - OPERATIONAL COVERAGE [°]: ±90 - MAIN COVERAGE [°]: ±80 - Operational coverage defines the sector where acoustic positioning and communications are operational. Main Coverage is the sector where maximum range and angular accuracy can be achieved. Outside the main coverage range and elevation angular accuracy are reduced, therefore a depth input for aiding is recommended. Whilst within the main coverage, range is up to 5000 m, operational tests show ranges out to 1000 m at 80 degrees or near the horizontal. The signal to noise ratio 20 dB is within the signal bandwidth. | https://www.kongsberg.com/maritime/products/Acoustics-Positioning-and-Communication/acoustic-positioning-systems/hipap-models/hipap-352p/ | https://www.kongsberg.com/globalassets/maritime/km-products/product-documents/hipap-352p-product-sheet.pdf | {'Application note': ['https://www.kongsberg.com/globalassets/maritime/km-products/product-documents/hipap-and-hpr-calibration-tool/', 'https://www.kongsberg.com/globalassets/maritime/km-products/product-documents/tow-fish-tracking/'], 'Brochure': ['https://www.kongsberg.com/globalassets/maritime/km-products/product-documents/405264-subsea-construction.pdf'], 'Data sheet': ['https://www.kongsberg.com/globalassets/maritime/km-products/product-documents/hipap-352p-product-sheet.pdf'], 'Information letter': ['https://www.kongsberg.com/globalassets/maritime/km-products/product-documents/430801-hipap-sw-lbl-positioning-info-letter.pdf'], 'Manual': ['https://www.kongsberg.com/globalassets/maritime/km-products/product-documents/apos-for-hipap-model-501_451_351_101-instruction-manual/', 'https://www.kongsberg.com/contentassets/09e84619ddbc4191b08aafeff91ce2e9/422971c-hipap-352p-inm.pdf'], 'Product leaflet': ['https://www.kongsberg.com/globalassets/maritime/km-products/product-documents/apos-trainer/'], 'Product notice': ['https://www.kongsberg.com/globalassets/maritime/km-products/product-documents/hipap---use-of-third-party-wideband-transponders/'], 'Software release note': ['https://www.kongsberg.com/globalassets/maritime/km-products/product-documents/388880j.pdf', 'https://www.kongsberg.com/contentassets/5f535028e410487789169407e16bbca3/hipap-4_5_0-release-note.pdf'], 'Downloads': ['https://www.kongsberg.com//maritime/products/Acoustics-Positioning-and-Communication/acoustic-positioning-systems/hipap-models/hipap-352/', 'https://www.kongsberg.com//maritime/products/Acoustics-Positioning-and-Communication/acoustic-positioning-systems/hipap-models/hipap-102/', 'https://www.kongsberg.com//maritime/products/Acoustics-Positioning-and-Communication/acoustic-positioning-systems/hipap-models/hipap-452/', 'https://www.kongsberg.com//maritime/products/Acoustics-Positioning-and-Communication/acoustic-positioning-systems/hipap-models/hipap-102p/', 'https://www.kongsberg.com//maritime/products/Acoustics-Positioning-and-Communication/acoustic-positioning-systems/hipap-models/hipap-502-high/', 'https://www.kongsberg.com//maritime/products/Acoustics-Positioning-and-Communication/acoustic-positioning-systems/hipap-models/HiPAP-HPR/']}
HiPAP 452 - High Precision Acoustic Positioning System | Seafloor mapping, Geophysical survey | nan | nan | nan | nan | Key Features: - CD containing full APOS software with all options (except for some special Offshore Loading System functions), defined with one HiPAP and one HPR 400 transceiver - LBL positioning in the LBL array calibrated by the Trainer - APOS Instruction manual - Online Help function - Sound velocity ray-trace calculation with displaying of deflection based on velocity profile input - SSBL (Super-Short Base Line) positioning of transponders - Telemetry communication with transponders - Calibration of LBL (Long Base Line) arrays - Data output for testing telegram interfaces to external computers | Requirements: - A personal computer with CD-ROM, running Windows NT 4 service pack 3 or newer - A monitor with minimum 800 x 600 resolution - A network card (or MS loopback adapter) installed with TCP/IP protocols | https://www.kongsberg.com/maritime/products/Acoustics-Positioning-and-Communication/acoustic-positioning-systems/hipap-models/hipap-452/ | https://www.kongsberg.com/globalassets/maritime/km-products/product-documents/apos-trainer/Download | {'Brochure': ['https://www.kongsberg.com/globalassets/maritime/km-products/product-documents/405264-subsea-construction.pdf'], 'Information letter': ['https://www.kongsberg.com/globalassets/maritime/km-products/product-documents/430801-hipap-sw-lbl-positioning-info-letter.pdf', 'https://www.kongsberg.com/globalassets/maritime/km-products/product-documents/415197-mean-sound-velocity-info-letter.pdf'], 'Manual': ['https://www.kongsberg.com/contentassets/da8ec4da593f4fada0efcbbd7bee5487/419427c-hipap502-hlu-inm-lowres.pdf', 'https://www.kongsberg.com/globalassets/maritime/snr-files/hipap/396013f-hipap-inm.pdf', 'https://www.kongsberg.com/contentassets/49c40233246641b996e4180dd6ec78a3/325840h_hipap_cable_plan.pdf', 'https://www.kongsberg.com/contentassets/da8ec4da593f4fada0efcbbd7bee5487/hipap-502_452_352_102-system-hull-units-instruction-manual.pdf'], 'Product description': ['https://www.kongsberg.com/contentassets/6ba426ff76e24c66a34e5caec5395946/400578f-hipap-pd.pdf'], 'Product leaflet': ['https://www.kongsberg.com/globalassets/maritime/km-products/product-documents/apos-trainer/Download'], 'Product notice': ['https://www.kongsberg.com/globalassets/maritime/km-products/product-documents/hipap---use-of-third-party-wideband-transponders/Download'], 'Software release note': ['https://www.kongsberg.com/contentassets/970f42215282452191d294e50ac4c279/hipap-4_5_0-release-note.pdf'], 'Downloads': ['https://www.kongsberg.com//maritime/products/Acoustics-Positioning-and-Communication/acoustic-positioning-systems/hipap-models/', 'https://www.kongsberg.com//maritime/products/Acoustics-Positioning-and-Communication/acoustic-positioning-systems/hipap-models/hipap-352/', 'https://www.kongsberg.com//maritime/products/Acoustics-Positioning-and-Communication/acoustic-positioning-systems/hipap-models/hipap-102/', 'https://www.kongsberg.com//maritime/products/Acoustics-Positioning-and-Communication/acoustic-positioning-systems/hipap-models/hipap-102p/', 'https://www.kongsberg.com//maritime/products/Acoustics-Positioning-and-Communication/acoustic-positioning-systems/hipap-models/hipap-352p/', 'https://www.kongsberg.com//maritime/products/Acoustics-Positioning-and-Communication/acoustic-positioning-systems/hipap-models/hipap-502-high/', 'https://www.kongsberg.com//maritime/products/Acoustics-Positioning-and-Communication/acoustic-positioning-systems/hipap-models/HiPAP-HPR/']}
HiPAP 502 - High Precision Acoustic Positioning System | Ocean science | nan | nan | nan | nan | Key Features: - A CD containing full APOS software with all options (except for some special Offshore Loading System functions) - LBL positioning in the LBL array calibrated by the Trainer - APOS Instruction manual - Online Help function - Sound velocity ray-trace calculation with displaying of deflection based on velocity profile input - SSBL (Super-Short Base Line) positioning of transponders - Telemetry communication with transponders - Calibration of LBL (Long Base Line) arrays - Data output for testing telegram interfaces to external computers (transmits standard HiPAP/HPR telegrams) | System Requirements: - A personal computer with CD-ROM, running Windows NT 4 service pack 3 or newer - A monitor with minimum 800 x 600 resolution - A network card (or MS loopback adapter) installed with TCP/IP protocols | https://www.kongsberg.com/maritime/products/Acoustics-Positioning-and-Communication/acoustic-positioning-systems/hipap-models/hipap-502-high/ | https://www.kongsberg.com/globalassets/maritime/km-products/product-documents/apos-trainer/ | {'Brochure': ['https://www.kongsberg.com/globalassets/maritime/km-products/product-documents/405264-subsea-construction.pdf'], 'Information letter': ['https://www.kongsberg.com/globalassets/maritime/km-products/product-documents/430801-hipap-sw-lbl-positioning-info-letter.pdf', 'https://www.kongsberg.com/globalassets/maritime/km-products/product-documents/415197-mean-sound-velocity-info-letter.pdf'], 'Manual': ['https://www.kongsberg.com/globalassets/maritime/snr-files/hipap/396013f-hipap-inm.pdf', 'https://www.kongsberg.com/contentassets/49c40233246641b996e4180dd6ec78a3/325840h_hipap_cable_plan.pdf', 'https://www.kongsberg.com/contentassets/a30ad9d3f6cc4679b132e830b486b08b/419427c-hipap502-hlu-inm-lowres.pdf', 'https://www.kongsberg.com/contentassets/a30ad9d3f6cc4679b132e830b486b08b/hipap-502_452_352_102-system-hull-units-instruction-manual.pdf'], 'Product description': ['https://www.kongsberg.com/contentassets/a9873e90ddb948a88ef4776918fb1957/400578f-hipap-pd.pdf'], 'Product leaflet': ['https://www.kongsberg.com/globalassets/maritime/km-products/product-documents/apos-trainer/'], 'Product notice': ['https://www.kongsberg.com/globalassets/maritime/km-products/product-documents/hipap---use-of-third-party-wideband-transponders/'], 'Software release note': ['https://www.kongsberg.com/globalassets/maritime/km-products/product-documents/388880j.pdf', 'https://www.kongsberg.com/contentassets/5afdff39db71447ca278a2992715dfc1/hipap-4_5_0-release-note.pdf'], 'Downloads': ['https://www.kongsberg.com//maritime/products/Acoustics-Positioning-and-Communication/acoustic-positioning-systems/hipap-models/hipap-352/', 'https://www.kongsberg.com//maritime/products/Acoustics-Positioning-and-Communication/acoustic-positioning-systems/hipap-models/hipap-102/', 'https://www.kongsberg.com//maritime/products/Acoustics-Positioning-and-Communication/acoustic-positioning-systems/hipap-models/hipap-452/', 'https://www.kongsberg.com//maritime/products/Acoustics-Positioning-and-Communication/acoustic-positioning-systems/hipap-models/hipap-102p/', 'https://www.kongsberg.com//maritime/products/Acoustics-Positioning-and-Communication/acoustic-positioning-systems/hipap-models/hipap-352p/', 'https://www.kongsberg.com//maritime/products/Acoustics-Positioning-and-Communication/acoustic-positioning-systems/hipap-models/HiPAP-HPR/']}
HiPAP 502P - High Precision Acoustic Positioning System | Fish finding | nan | nan | nan | nan | Key Features: - Full APOS software with all options (except for some special Offshore Loading System functions) - LBL and SSBL positioning capability - Telemetry communication with transponders - Calibration of LBL arrays - Data output for testing telegram interfaces to external computers | System Requirements: - Personal computer with CD-ROM, running Windows NT 4 service pack 3 or newer - Monitor with minimum 800 x 600 resolution - Network card (or MS loopback adapter) installed with TCP/IP protocols | https://www.kongsberg.com/maritime/products/Acoustics-Positioning-and-Communication/acoustic-positioning-systems/hipap-models/hipap-502p-high-precision-acoustic-positioning-system/ | https://www.kongsberg.com/globalassets/maritime/km-products/product-documents/164085ac_apostrainer_product_specification.pdf | {'Brochure': ['https://www.kongsberg.com/globalassets/maritime/km-products/product-documents/405264-subsea-construction.pdf'], 'Information letter': ['https://www.kongsberg.com/globalassets/maritime/km-products/product-documents/430801-hipap-sw-lbl-positioning-info-letter.pdf', 'https://www.kongsberg.com/globalassets/maritime/km-products/product-documents/415197-mean-sound-velocity-info-letter.pdf'], 'Manual': ['https://www.kongsberg.com/globalassets/maritime/km-products/product-documents/440337_hipap_502p_inm.pdf'], 'Product leaflet': ['https://www.kongsberg.com/globalassets/maritime/km-products/product-documents/164085ac_apostrainer_product_specification.pdf'], 'Software release notes': ['https://www.kongsberg.com/contentassets/10b04fbccd6a44e5bd1ca9c30df526a8/hipap-4_5_0-release-note.pdf']}
HiPAP 602 - High Precision Acoustic Positioning System | Surface navigation & positioning | nan | nan | nan | nan | - Wide range of uses - Exceptional value - Unique formulation for reliable performance - Consistent results for cost-effective solution | I don't know | https://www.kongsberg.com/maritime/products/Acoustics-Positioning-and-Communication/acoustic-positioning-systems/hipap-models/hipap602/ | https://www.kongsberg.com/globalassets/maritime/km-products/product-documents/405264-subsea-construction.pdf | {'Brochure': ['https://www.kongsberg.com/globalassets/maritime/km-products/product-documents/405264-subsea-construction.pdf'], 'Datasheet': ['https://www.kongsberg.com/contentassets/16672e966d5e479495cacfc61116d147/476666a-hipap-602-datasheet.pdf'], 'Manual': ['https://www.kongsberg.com/contentassets/6efb467e632d4832903b82ba671aee66/419427c-hipap502-hlu-inm-lowres.pdf', 'https://www.kongsberg.com/contentassets/6efb467e632d4832903b82ba671aee66/325840h_hipap_cable_plan.pdf', 'https://www.kongsberg.com/globalassets/maritime/snr-files/hipap/396013f-hipap-inm.pdf', 'https://www.kongsberg.com/contentassets/6efb467e632d4832903b82ba671aee66/hipap-502_452_352_102-system-hull-units-instruction-manual.pdf'], 'Software release notes': ['https://www.kongsberg.com/contentassets/06165324ca3641e98ad66fc59f0b90d9/hipap-4_5_0-release-note.pdf'], 'Downloads': ['https://www.kongsberg.com//contentassets/06165324ca3641e98ad66fc59f0b90d9/hipap-4_5_0-release-note.pdf']}
HUGIN | Seafloor mapping, Surveillance & monitoring, Naval, Geophysical survey, Autonomous and uncrewed solutions | nan | nan | nan | nan | HUGIN AUV key performance parameters: - World class navigation performance, IHO compliant. - Proven track record. - HISAS 1032 interferometric synthetic aperture sonar. - EM 2040 multi-frequency multibeam echo sounder. - Hot-swappable lithium polymer batteries and data storage. - Advanced autonomy with in-mission data processing. - Autonomous position aiding through terrain navigation and single-transponder positioning. | Depth rating 3000, 4500 and 6000 metre water depth. Speed range 2-6 kt (3000/4500), 2-5 kt (6000). Endurance 24-72 hours depending payload configurations. Communication cNODE acoustic 2-way underwater communication and positing through KONGSBERG HiPAP. UHF, Wi-Fi and Iridium surface communication. | https://www.kongsberg.com/maritime/products/marine-robotics/autonomous-underwater-vehicles/AUV-hugin/ | https://www.kongsberg.com/contentassets/9a7a2014928540309caa9552b55e4b42/01.marine-robots-2p-03.09.21.pdf |  | Autonomous Underwater Vehicle, HUGIN | 1
HWS - Hydrographic Work Station. | Seafloor mapping, Geophysical survey | nan | nan | nan | nan | The key features of the HWS include: - 1U high Hydrographic Work Station - 19’’ rack mount - Only 3.6 kilos - Supports four displays - SSD or NVMe data disks - IntelCore I7-8700T processor - 16 GB RAM - 115/230 VAC - Max 170W, 65W typical - Windows 10 - Maritime certification - Easy installation with multiple options - Easy removal and replacement of components - USB-C and USB-A with high-speed data transfer connections - 4 DisplayPort connections - VESA-mount behind-the-display or under-the-desk - External power for SBP 27/29, TOPAS, and EA440/640 - Easy data transfer capabilities | The technical specifications of the HWS cover a range of aspects such as: - Physical characteristics: 1U high, 19’’ rack-mount, weight of 3.6 kilos - Processing: IntelCore I7-8700T processor, 16 GB RAM, SSD or NVMe data disks - Power: 115/230 VAC, Max 170W, 65W typical - Operating system: Windows 10 - Certifications: Maritime certification to standards IEC60945 and E10 - Installation options: VESA-mount behind the display, VESA-mount under the desk, 19’’ rack mount fixed shelf, and 19’’ rack mount sliding drawer - Data transfer capabilities: USB-C and USB-A with high-speed data transfer connections, easy removal and replacement of components - Additional features: Supports four displays, 4 DisplayPort connections, external power for SBP 27/29, TOPAS, and EA440/640, easy data transfer capabilities | https://www.kongsberg.com/maritime/products/ocean-science/mapping-systems/multibeam-echo-sounders/em-124-multibeam-echosounder-max.-11000-m | https://www.kongsberg.com/contentassets/fc4a27883f1d4d3a86775c4f483b323b/464489ae_hws_mc3xx_data_sheet_02.pdf |  | EM 124 Multibeam echosounder, Max. 11000 m | 1
Hydroacoustic Aided Inertial Navigation, ROV applications | Surface navigation & positioning | nan | nan | nan | nan | • 7000m rated can be used as aids to the inertial solution. • Integrates DVL, SoundVelocity, Pressure and LBL data into one subsea unit. • Precise, smooth and accurate positioning. • High position update rate. • Estimation and compensation of sensor errors. • Post-processing for improved accuracy, precision, and integrity. | Position Accuracy with DVL: 0.09% (CEP50) aid over travelled distance. Free inertial drift CEP50/1ϭ @1min: 1m/ 1.4m @2min: 2.7m / 3.6m @3min: 4.6m / 6.1m. Angular rate range, all axis: 180 /s ± °. Integrated position accuracy: Up to 3 times better than aiding position. Acceleration range, all axis: -5g to +5g. Gyro type: RLG. Power input: 24VDC 200W (20 –32V input range). Power output to sensors: 3x24VDC, total 60W. 1x12VDC, 60W. Isolated. Data inputs: Pressure sensor - Digiquartz, RS232. Velocity - Nortek DVL, Ethernet / RDI DVL, RS232. Sound velocity - SAIV, RS232. LBL - cPAPMK II, RS422. SSBL - PSIMSSB format (available from all major suppliers), via APOS. cPAP MK II. Data Outputs: Position, Roll/Pitch/Heading, QC - Ethernet. R/P/H - RS 232. Sync - 1PPS output. File logging - All input data, Sound velocity, pressure. Weight (air/water) HAIN Subsea: 21.8/8.3kg (7000m rated). Nortek DVL 1000: 2.7/1.7kg (4000m rated). RDI WHN 300: 15.1/8.8 kg (3000m rated). Mounting bracket: 2.5/2.0kg. Complete unit w/DVL 1000: 27.0/12.0kg. Complete unit w WHN 300: 39.4/19.6kg. Outline (Length/Diam.) With Nortek: 584/ 190 mm. With RDI: 638/190 mm. cNODE MiniS. Specifications subject to change without any further notice. | https://www.kongsberg.com/maritime/products/marine-robotics/underwater-vehicle-instruments/hydroacoustic-aided-inertial-navigation-rov-auv-applications/ | https://www.kongsberg.com/contentassets/c903ce5249fb4f66bba8825397736c22/476665a-hain-subsea-7000-datasheet.pdf | {'Data sheet': ['https://www.kongsberg.com/contentassets/c903ce5249fb4f66bba8825397736c22/476665a-hain-subsea-7000-datasheet.pdf'], 'Downloads': ['https://www.kongsberg.com//maritime/products/marine-robotics/underwater-vehicle-instruments/1107-series/', 'https://www.kongsberg.com//maritime/products/ocean-science/mapping-systems/sonars/sonars-for-marine-site-inspection/m3-sonar-PHS/', 'https://www.kongsberg.com//maritime/products/Acoustics-Positioning-and-Communication/hain/hain-reference/']}
HAIN Reference for DP | Seafloor mapping, Geophysical survey | nan | nan | nan | nan | HAIN Reference system has the following main advantages: • It maintains the High update rate (1 second) output to the DP regardless of water depth • It filters out the acoustic position noise • It will provide the DP with position data even minutes after loosing the acoustic signals | TECHNICAL SPECIFICATIONS HAIN Computer Material: Anodized Aluminium Dimensions (Length x Width x Height): 425 x 445 x 185 mm Weight: 17 Kg Waterproof: IP66 Power Power Requirements (50-60 Hz): (180-264 / 90-132) Vac Nominal Power: 80 W Environmental Specifications Temperature: - Storage: -20 to +65°C - Operational: +10 to +40°C Humidity: - Storage: 90% Relative - Operational: 80% Relative Degree of Protection: IP21 Operational Environment: The unit must be kept in an operational environment with room temperature and humidity within specified limits, and in a corrosive, salt, and dust-free atmosphere. Product Description - IMU Position Reference Unit General Material: Anodized Aluminium Dimensions (Length x Width x Height): 182 x 182 x 300 mm Weight: 9.8 Kg Waterproof: Up to 3000 m depth Power Requirements: 220 Volt AC Consumption: 35 W Accuracy - Heading: 0.169 Deg - Roll/Pitch: 0.028 Deg Environmental Operational Life: > 19000 hours Random Vibration: 4.13 grms Shock: 30 G 11ms half sine pulse Temperature: -40 to +60°C HAIN Position Reference Interfaces The HAIN system supports the following interfaces: - To the HAIN Computer: - IMU Measurements, RS-232 up to 115,200 baud (RDI PD0 protocol) - IMU Heading and Attitude, RS-232 up to 57,600 baud (Octans standard format or Simrad EM 1000 protocol) - Between the HAIN Computer and APOS: - 10/100 Mbit, Ethernet TCP/IP - Output of Position Headings and Attitude: - Ethernet TCP/IP or RS-232/RS-422 (Standard APOS protocol, NMEA, or binary) | https://www.kongsberg.com/maritime/products/Acoustics-Positioning-and-Communication/hain/hain-reference/ | https://www.kongsberg.com/contentassets/908f79d5012e4bfba5345fa62e5ba41c/301416aa-hain-position-reference-pd.pdf | {'Product description': ['https://www.kongsberg.com/contentassets/908f79d5012e4bfba5345fa62e5ba41c/301416aa-hain-position-reference-pd.pdf', 'https://www.kongsberg.com/contentassets/908f79d5012e4bfba5345fa62e5ba41c/hain_-a-new-reference-for-dp-of-vessels.pdf', 'https://www.kongsberg.com/contentassets/908f79d5012e4bfba5345fa62e5ba41c/kongsberg-hain-folder.pdf'], 'Downloads': ['https://www.kongsberg.com//maritime/products/marine-robotics/underwater-vehicle-instruments/hydroacoustic-aided-inertial-navigation-rov-auv-applications/']}
Kongsberg Camera Cluster | Surface navigation & positioning | nan | nan | nan | nan | - Compact and hard-wearing housing - Configurable 107 to 215 degrees coverage - Latest machine vision CMOS technology - Powerful edge processing | PERFORMANCE POWER - Image frame rate: 1/2/4 FPS - Supply voltage: 12-30 VDC - Mean power consumption: 35 W ENVIRONMENTAL SPECIFICATIONS - Operational temperature range: -20°C - +55°C - Storage temperature range: -30°C - +80°C - Enclosure protection: IP56 - Gigabit Ethernet WEIGHTS AND DIMENSIONS - L x W x H: 237 x 322 x 305 mm (Camera Cluster) - Sensor weight: 1.98 kg - Mounting bracket weight: 6.98 kg - L x W x H: 168 x 268 x 100 mm (Junction Box) - Weight: 3.2 kg (incl. 230VAC Power supply) | https://www.kongsberg.com/maritime/products/situational-awareness/kongsberg-camera-cluster/ | https://www.kongsberg.com/contentassets/e667920315fb46108af0ff718e180f68/datasheet_kcc.pdf | {'Data sheet': ['https://www.kongsberg.com/contentassets/e667920315fb46108af0ff718e180f68/datasheet_kcc.pdf'], 'Downloads': ['https://www.kongsberg.com//maritime/products/situational-awareness/proximityview/']}
Kongsberg Proximity Assistance | Communication solutions, Naval | nan | nan | nan | nan | Dynamic stitching of several KONGSBERG KCC. Stiched 360 degrees camera coverage. Overlaying sensor data into the view. Easily change between simulated bridge view, birds-eye view or other configurable views. | PERFORMANCE ENVIRONMENTAL SPECIFICATIONS - Fuse up to 16 camera sources, Operational temperature range +5°C to +55°C, Direct screen output through HDMI, Storage temperature range -20°C to 70°C, Remote screen output to Proximity View 100 Remote client, Humidity Max 95% non-condensing. I/O STANDARDS AND REGULATIONS - 4x Gigabit Ethernet on the rear I/O panel, 2x USB 3.0 headers for front panel access, 4x USB 3.0 ports on the rear I/O panel, 1x PS/2 KB/Mouse combo port on the I/O backpanel, 2x Display port, Compliance to LVD, standard used IEC 60950-1/EN 60950-1. WEIGHTS AND DIMENSIONS - ProximityView Processing Unit 90 x 392 x 380 mm, Weight 8 kg. POWER - Supply voltage 100-240 V AC 50/60 Hz, Max power consumption 200 W, Power Connector C13, Specifications subject to change without any further notice. KONGSBERG DISCOVERY, SEATEX 3202 yaM - A9210400-011 | https://www.kongsberg.com/maritime/products/situational-awareness/proximityview/ | https://www.kongsberg.com/contentassets/9389e78c01a54fa6bc6a6821de3009f3/110-0040129a_ds_proximityview100_may23.pdf | {'Data sheet': ['https://www.kongsberg.com/contentassets/9389e78c01a54fa6bc6a6821de3009f3/110-0040129a_ds_proximityview100_may23.pdf'], 'Downloads': ['https://www.kongsberg.com//contentassets/9389e78c01a54fa6bc6a6821de3009f3/110-0040129a_ds_proximityview100_may23.pdf']}
MBR 144 | Fish finding | nan | nan | nan | nan | - Smart antenna designed for maritime applications - Completely enclosed with integrated antennas - Integrated bracket for easy installation on vertical or horizontal rails - Built-in GNSS sensor for absolute positioning - Neat and slim design with only one cable to connect | PERFORMANCE WEIGHTS AND DIMENSIONS - Range MBR Unit: 2.5 kg, 260 x 115 x 115 mm - Operational range: 20 km - User data: 0.7 to 16.5 Mbps POWER - Supply voltage: 24 V DC - Max. power consumption: 25 W - Idle: 7 W RF specifications - Frequency band: 4900 MHz to 5900 MHz - Channel bandwidth: 20 MHz - Tx power: Up to 2 W - Antenna gain: 8 dBi - EIRP Max: 41 dBm - Modulation: GMSK ENVIRONMENTAL SPECIFICATIONS - Operating temperature range: -40 °C to +55 °C - Operating humidity: 20 to 100 % RH - Storage humidity (recommended): 20 to 70 % RH - Ingress protection: IP 66 STANDARDS AND REGULATIONS - MBR is in conformity with RED directive 2014/53/EU, EMC ETSI EN 301 843-1, ETSI EN 301 843-7, IEC 60945/EN 60945, ETSI EN 303 276, IEC 61010-1/EN 61010-1, DNVGL-CG-0339, IACS E10 standards and regulations |  | https://www.kongsberg.com/contentassets/a1b8bf7c95d84236a8089a8a691a0e6d/datasheet_mbr144.pdf | {'Data sheet': ['https://www.kongsberg.com/contentassets/a1b8bf7c95d84236a8089a8a691a0e6d/datasheet_mbr144.pdf']}
MBR 144 FCC | Seafloor mapping, Geophysical survey | nan | nan | nan | nan | Key Features: - High-speed reliable communication and data transfer - Designed for small manned and unmanned vessels - Integrated antennas and compact design - Easy installation with integrated bracket - Built-in GNSS sensor for absolute positioning - Omni-directional 360-degree azimuth antenna coverage | Technical Specifications: Performance: - User data: 0.7 to 16.5 Mbps - Antenna coverage: Omni-directional 360 degrees azimuth - Max. power consumption: 25 W RF Specifications: - Frequency band: 5725 MHz to 5850 MHz - Antenna gain: 8 dBi - Modulation: GMSK Interfaces: - Ethernet / LAN: 1x RJ 45 Compliance: - FCC ID: Q8IM144M2FIX - Ingress protection: IP 66 - Standards: MBR is in conformity with RED directive 2014/53/EU, FCC §15.407, and more Environmental Specifications: - Operating temperature range: -40 °C to +55 °C - Operating humidity: 20 to 100 % RH - Storage humidity (recommended): 20 to 70 % RH |  | https://www.kongsberg.com/contentassets/a1b8bf7c95d84236a8089a8a691a0e6d/datasheet_mbr144fcc_sep22.pdf | {'Data sheet': ['https://www.kongsberg.com/contentassets/a1b8bf7c95d84236a8089a8a691a0e6d/datasheet_mbr144fcc_sep22.pdf']}
MBR 144 FCC OEM | Geophysical survey, Seafloor mapping | nan | nan | nan | nan | - User data: 0.7 to 16.5 Mbps - Antenna coverage: Omni-directional 360 degrees azimuth - Max. power consumption: 25 W - Frequency band: 5725 MHz to 5850 MHz - Tx power: Up to 1 W - Ingress protection: IP41 - Interfaces: Ethernet / LAN 1, 2 (optional) - MBR is in conformity with RED directive 2014/53/EU - FCC ID: Q8IM144M2OEM | PERFORMANCE WEIGHTS AND DIMENSIONS, User data: 0.7 to 16.5 Mbps, MBR unit (excl. cables and antennas): 260 g, 120 x 78 x 35 mm, POWER, Supply voltage: 12 - 24 V DC, Operating temperature range: -30 °C to +55 °C, Operating humidity: 20 to 100 % RH, Storage humidity (recommended): 20 to 70 % RH, ENVIRONMENTAL SPECIFICATIONS, Ingress protection: IP41, STANDARDS AND REGULATIONS, MBR is in conformity with RED directive 2014/53/EU, FCC ID: Q8IM144M2OEM, Specifications subject to change without any further notice. |  | https://www.kongsberg.com/contentassets/a1b8bf7c95d84236a8089a8a691a0e6d/datasheet_mbr144fcc_oem_aug22.pdf | {'Data sheet': ['https://www.kongsberg.com/contentassets/a1b8bf7c95d84236a8089a8a691a0e6d/datasheet_mbr144fcc_oem_aug22.pdf']}
MBR 144 FCC Submersible | Cloud solution, Seafloor mapping, Geophysical survey | nan | nan | nan | nan | - Provides digital high-speed reliable communication and data transfer for maritime applications - Allows for long-range data exchange for surfaced subsea vehicles - Certified for 1000m depth with integrated antennas - Single connector for power and Ethernet - User data performance of 0.7 to 16.5 Mbps - Omni-directional 360 degrees azimuth antenna coverage - Maximum power consumption of 30 W - In conformity with several standards and regulations including FCC ID Q8IM144M2OEM, EMC ETSI EN 301 843-1, ETSI EN 301 843-7, and more | Performance: - User data: 0.7 to 16.5 Mbps - Antenna coverage: Omni-directional 360 degrees azimuth - Max. power consumption: 30 W - EIRP: Up to 36 dBm Weights and Dimensions: - MBR Unit: 2.4 kg (0.8 kg submerged) - Dimensions: 548 x 98 x 98 mm RF Specifications: - Frequency band: 5725 MHz to 5850 MHz - Channel bandwidth: 20 MHz - Antenna gain: 7 dBi Environmental Specifications: - Operating temperature range: -30 °C to +55 °C - Operating humidity: 20 to 100% RH - Storage humidity (recommended): 20 to 70% RH - Pressure rating: 1000 m Interfaces: - Ethernet/LAN: 1 Standards and Regulations: - In conformity with RED directive 2014/53/EU - FCC ID: Q8IM144M2OEM - EMC: ETSI EN 301 843-1, ETSI EN 301 843-7 - Radio: FCC §15.407 - Product Safety: IEC 61010-1/EN 61010-1 - Environmental: IEC 60945/EN 60945 |  | https://www.kongsberg.com/contentassets/a1b8bf7c95d84236a8089a8a691a0e6d/datasheet_mbr144fcc_submersible_sep22.pdf | {'Data sheet': ['https://www.kongsberg.com/contentassets/a1b8bf7c95d84236a8089a8a691a0e6d/datasheet_mbr144fcc_submersible_sep22.pdf']}
MBR 144 Personal | Fish finding | nan | nan | nan | nan | - Smart antenna design - Digital high-speed reliable communication - Compact and tilted design suitable for helmet mounting - Integrated antennas and GNSS positioning - Available with a dedicated plug-and-play camera for live streaming - Battery packs for extended usage | PERFORMANCE WEIGHTS AND DIMENSIONS - User data: 0.7 to 16.5 Mbps - MBR Unit: 295 g, 146 x 78 x 43 mm POWER - Supply voltage: 24 V DC - Max. power consumption: 25 W - RF specifications: Idle 8 W ENVIRONMENTAL SPECIFICATIONS - Operating temperature range: -30 °C to +55 °C - Operating humidity: 20 to 100 % RH - Ingress protection: IP66 STANDARDS AND REGULATIONS - Conforms with RED directive 2014/53/EU - Radio: ETSI EN 303 276 - Product Safety: IEC 61010-1/EN 61010-1 |  | https://www.kongsberg.com/contentassets/a1b8bf7c95d84236a8089a8a691a0e6d/datasheet_mbr144_personal.pdf | {'Data sheet': ['https://www.kongsberg.com/contentassets/a1b8bf7c95d84236a8089a8a691a0e6d/datasheet_mbr144_personal.pdf']}
MBR 144 Submersible | Seafloor mapping, Geophysical survey | nan | nan | nan | nan | - Certified for 1000m depth - Integrated antennas - Single connector for power and Ethernet - Omni-directional 360-degree azimuth antenna coverage | PERFORMANCE WEIGHTS AND DIMENSIONS - User data 0.7 to 16.5 Mbps - MBR Unit: 2.4 kg (0.8 kg submerged) - 548 x 98 x 98 mm dimensions - Max. power consumption: 30 W - Idle power: 6 W RF SPECIFICATIONS - Frequency band: 4900 MHz to 5900 MHz - Channel bandwidth: 20 MHz - Tx power: Up to 2 W - Antenna gain: 7 dBi STANDARDS AND REGULATIONS - Conforms with RED directive 2014/53/EU - EMC ETSI EN 301 843-1 & ETSI EN 301 843-7 - Radio ETSI EN 303 276 - Product Safety: IEC 61010-1/EN 61010-1 - Environmental: IEC 60945/EN 60945 - Pressure rating: 1000 m |  | https://www.kongsberg.com/contentassets/a1b8bf7c95d84236a8089a8a691a0e6d/datasheet_mbr144_submersible.pdf | {'Data sheet': ['https://www.kongsberg.com/contentassets/a1b8bf7c95d84236a8089a8a691a0e6d/datasheet_mbr144_submersible.pdf']}
MBR 144 UAV | Cloud solution, Seafloor mapping, Geophysical survey, Autonomous and uncrewed solutions | nan | nan | nan | nan | - Designed for use in applications requiring digital high-speed reliable communication and data transfer - Lightweight at 85 grams, tailored for UAVs - Range of user data from 1 to 15 Mbps - Omni-directional 360 degrees azimuth antenna coverage - Frequency band of 4900 MHz to 5900 MHz with a channel bandwidth of 20 MHz - 4 antenna connectors and 1 Ethernet / LAN interface | PERFORMANCE WEIGHTS AND DIMENSIONS - Range MBR Unit: 85 g, 120 x 65 x 13.3 mm POWER - Antenna coverage: Omni-directional 360 degrees azimuth - Supply voltage: 5 V DC - Max. power consumption: 25 W - Idle: 7 W RF SPECIFICATIONS - Frequency band1: 4900 MHz to 5900 MHz - Channel bandwidth: 20 MHz - Tx power: Up to 2 W - Antenna gain: 7 dBi - EIRP Max: 40 dBm - Modulation: GMSK INTERFACES - Ethernet / LAN: 1 Please note that specifications are subject to change without any further notice. |  | https://www.kongsberg.com/contentassets/a1b8bf7c95d84236a8089a8a691a0e6d/datasheet_mbr144_uav_jun23.pdf | {'Data sheet': ['https://www.kongsberg.com/contentassets/a1b8bf7c95d84236a8089a8a691a0e6d/datasheet_mbr144_uav_jun23.pdf']}
MBR 179 | Fish finding | nan | nan | nan | nan | - Smart antenna design - Resilient high-speed communication - High-capacity data transfer - Steerable high-gain antenna direction - Narrow fan-shaped antenna diagram - Omni-directional antenna coverage - Conformity with RED directive 2014/53/EU - Compliance with various standards and regulations - Compact and lightweight design | Range: 45 km Supply voltage: 24 - 48 V DC Max. power consumption, full TX: 210 W User data: 0.7 to 16.5 Mbps Operational temperature range: -40°C - +55°C Antenna coverage: Omni-directional 360 degrees azimuth Frequency band: 4900 MHz to 5900 MHz Channel bandwidth: 20 MHz Antenna gain: 21 dBi EIRP: Max 57 dBm Compliance: RED directive 2014/53/EU, EMC ETSI EN 301 843-1, ETSI EN 303 276, IEC 60945/EN 60945, IEC 61010-1/EN 61010-1, IEC 60945/EN 60945 Weight: 8.8 kg Dimensions: 323 x 323 x 111 mm |  | https://www.kongsberg.com/contentassets/a1b8bf7c95d84236a8089a8a691a0e6d/datasheet_mbr179mkii.pdf | {'Data sheet': ['https://www.kongsberg.com/contentassets/a1b8bf7c95d84236a8089a8a691a0e6d/datasheet_mbr179mkii.pdf']}
MBR 179 MK2 FCC | Fish finding | nan | nan | nan | nan | - Smart antenna design - Steerable high-gain antenna direction - Omni-directional 360 degrees azimuth antenna coverage - Narrow fan-shaped antenna diagram for maintaining a strong link margin - Resilient high-speed communication and high-capacity data transfer | Performance Power, User data: 0.7 to 16.5 Mbps, Supply voltage: 24 - 48 V DC; Max. power consumption, full TX: 210 W, Antenna coverage: Omni-directional 360 degrees azimuth; Operational temperature range: -40°C - +55°C, Frequency band: 5725 MHz to 5850 MHz, Channel bandwidth: 20 MHz; Humidity (operating/storage): MBR Unit (recommended) 20 to 100 % RH / 20 to 70 % RH; Antenna gain: 21 dBi, EIRP: Up to 51 dBm; Modulation: GMSK, Internal antenna elements: 60; Standards and Regulations: MBR is in conformity with RED directive 2014/53/EU, Ethernet/LAN: 1x RJ-45; Weight and Dimensions: MBR unit 8.8 kg, 323 x 323 x 111 mm, Radio FCC §15.407; Ingress protection: MBR Unit IP66, Specifications subject to change without any further notice. |  | https://www.kongsberg.com/contentassets/a1b8bf7c95d84236a8089a8a691a0e6d/datasheet_mbr179mk2fcc_aug22.pdf | {'Data sheet': ['https://www.kongsberg.com/contentassets/a1b8bf7c95d84236a8089a8a691a0e6d/datasheet_mbr179mk2fcc_aug22.pdf']}
MBR 179 MK2 FCC Portable | Seafloor mapping, Geophysical survey | nan | nan | nan | nan | MBR 179 MK2 Portable Kit for quick deployment - Consisting of a radio, tripod, and cables. Suitable for both shore and vessels - Perfect for temporary operation on vessels needing quick deployment. Smart Antenna Design - Resilient high-speed communication and high-capacity data transfer. Beamforming Technology - Provides steerable high-gain antenna direction in an omnidirectional sector. Narrow Fan Shaped Antenna Diagram - Maintains a strong link margin and is unaffected by vessel movements. | Radio type: MBR 179 MK2, Frequency band: 5725 MHz to 5850 MHz, Channel bandwidth: 20 MHz, Antenna gain: 21 dBi, EIRP: Up to 51 dBm, Internal antenna elements: 60, Supply voltage Radio Unit: 24 - 48 V DC, Supply voltage Portable PSU: 110 - 240 V AC, Max. power consumption, full TX: 210 W, Operational temperature range: MBR Unit -40°C - +55°C, Humidity (operating/storage): 20 to 100 % RH / 20 to 70 % RH, MBR unit dimensions: 8.8 kg, 323 x 323 x 111 mm, Transportation case 1 dimensions: 100 x 47 x 17 cms, weight: 17.6 kgs, Transportation case 2 dimensions: 46 x 31 x 61 cms, weight: 20.4 kgs, Ingress protection: MBR Unit IP66. |  | https://www.kongsberg.com/contentassets/a1b8bf7c95d84236a8089a8a691a0e6d/datasheet_mbr179mk2fccportable_aug22.pdf | {'Data sheet': ['https://www.kongsberg.com/contentassets/a1b8bf7c95d84236a8089a8a691a0e6d/datasheet_mbr179mk2fccportable_aug22.pdf']}
MBR 179 Portable | Seafloor mapping, Geophysical survey | nan | nan | nan | nan | - Provides quick deployment for temporary operation - Smart antenna designed for resilient high-speed communication and high-capacity data transfer - Beamforming for steerable high-gain antenna direction - Ideal for vessels and moving assets - Maintains strong link margin unaffected by vessel movements | Radio type, MBR 179 MK2 Frequency band1, 4900 MHz to 5900 MHz Channel bandwidth, 20 MHz Antenna gain, 21 dBi EIRP Max, 57 dBm Internal antenna elements, 60 Ethernet/LAN, 1x RJ-45 MBR Unit weight, 8.8 kg, dimensions: 323 x 323 x 111 mm Transportation case 1 dimensions, 100 x 47 x 17 cms, weight: 17.6 kgs Transportation case 2 dimensions, 46 x 31 x 61 cms, weight: 20.4 kgs Supply voltage Radio Unit, 24 - 48 V DC Supply voltage Portable PSU, 110 - 240 V AC Max. power consumption, full TX, 210 W Operational temperature range, -40°C - +55°C Humidity (operating/storage), 20 to 100 % RH / 20 to 70 % RH Ingress protection, MBR Unit IP66 |  | https://www.kongsberg.com/contentassets/a1b8bf7c95d84236a8089a8a691a0e6d/datasheet_mbr179mk2portable.pdf | {'Data sheet': ['https://www.kongsberg.com/contentassets/a1b8bf7c95d84236a8089a8a691a0e6d/datasheet_mbr179mk2portable.pdf']}
MBR 189 | Cloud solution, Seafloor mapping, Geophysical survey, Autonomous and uncrewed solutions | nan | nan | nan | nan | The key features of the Maritime Broadband Radio MBR 189 MK2 include: - Real-time beamforming for adjusting antenna direction - Option to expand operational sector to 360° azimuth coverage - User data range of 0.7 to 16.5 Mbps - Wide operational temperature range from -40°C to +55°C - Conformance to various standards and regulations such as RED directive 2014/53/EU, EMC ETSI EN 301 843-1, GMSK ETSI EN 301 843-7, and IEC 60945/EN 60945 | PERFORMANCE POWER - Range Supply voltage: 24 - 48 V DC - Operational range1: 50 km - Max. power consumption, full TX: 210 W - User data: 0.7 to 16.5 Mbps ENVIRONMENTAL SPECIFICATIONS - Antenna coverage: 1x MBR 189 100° Az x 100° El, 2x MBR 189 180° Az x 100° El, 3x MBR 189 270° Az x 100° El, 4x MBR 189 360° Az x 100° El - Operational temperature range: -40°C - +55°C - Humidity (operating/storage): MBR Unit (recommended) 20 to 100 % RH / 20 to 70 % RH RF specifications - Frequency band2: 4900 MHz to 5900 MHz - Channel bandwidth: 20 MHz - Tx power: Up to 4 W - Antenna gain: 24 dBi - EIRP: Max 60 dBm - Modulation: GMSK - Internal antenna elements: 60 INTERFACES - Ethernet/LAN: 1x RJ-45 WEIGHTS AND DIMENSIONS - MBR unit: 8.8 kg, 323 x 323 x 111 mm 1Operational range is dependent on antenna placement and height 2Configurable range for the single 20 MHz channel Specifications subject to change without any further notice. |  | https://www.kongsberg.com/contentassets/a1b8bf7c95d84236a8089a8a691a0e6d/datasheet_mbr189mk2.pdf | {'Data sheet': ['https://www.kongsberg.com/contentassets/a1b8bf7c95d84236a8089a8a691a0e6d/datasheet_mbr189mk2.pdf']}
MBR 189 MK2 FCC | Communication solutions | nan | nan | nan | nan | Resilient high-speed communication, High-capacity data transfer, Real-time beamforming | Performance Power, User data: 0.7 to 16.5 Mbps, Supply voltage: 24 - 48 V DC, Max. power consumption, full TX: 210 W, Antenna coverage: 1x MBR 189 100° Az x 100° El, 2x MBR 189 180° Az x 100° El, 3x MBR 189 270° Az x 100° El, 4x MBR 189 360° Az x 100° El, Environmental Specifications, Operational temperature range: MBR Unit -40°C - +55°C, Humidity (operating/storage): MBR Unit (recommended) 20 to 100 % RH / 20 to 70 % RH, Ingress protection: MBR Unit IP66, Standards and Regulations: MBR is in conformity with RED directive 2014/53/EU, FCC ID: Q8IM189MK2, Weight and Dimensions: MBR unit 8.8 kg, 323 x 323 x 111 mm |  | https://www.kongsberg.com/contentassets/a1b8bf7c95d84236a8089a8a691a0e6d/datasheet_mbr189mk2_fcc_aug22.pdf | {'Data sheet': ['https://www.kongsberg.com/contentassets/a1b8bf7c95d84236a8089a8a691a0e6d/datasheet_mbr189mk2_fcc_aug22.pdf']}
MBR 189 MK2 FCC Portable | Geophysical survey, Seafloor mapping | nan | nan | nan | nan | - Quick deployment kit - Smart antenna with real-time beamforming - Suitable for maritime land-to-sea and vessel-to-vessel communication | Radio type, MBR 189 MK2 FCC Frequency band, 5725 MHz to 5850 MHz Channel bandwidth, 20 MHz Antenna gain, 24 dBi EIRP, Up to 54 dBm Internal antenna elements, 60 Supply voltage Radio Unit, 24 - 48 V DC Supply voltage Portable PSU, 110 - 240 V AC Max. power consumption, full TX, 210 W Operational temperature range, MBR Unit -40°C - +55°C Humidity (operating/storage), 20 to 100 % RH / 20 to 70 % RH Ingress protection, MBR Unit IP66 Radio unit, 8.8 kg, 323 x 323 x 111 mm Transportation case 1, 100 x 47 x 17 cms, weight: 17.6 kgs Transportation case 2, 46 x 31 x 61 cms, weight: 20.4 kgs Specifications subject to change without any further notice. |  | https://www.kongsberg.com/contentassets/a1b8bf7c95d84236a8089a8a691a0e6d/datasheet_mbr189mk2fccportable_aug22.pdf | {'Data sheet': ['https://www.kongsberg.com/contentassets/a1b8bf7c95d84236a8089a8a691a0e6d/datasheet_mbr189mk2fccportable_aug22.pdf']}
MBR 189 Portable | Fish finding | nan | nan | nan | nan | - Portable kit with radio, tripod, and cables - Perfect for quick deployment on shore and vessels - Smart antenna for high-speed communication and data transfer - Real-time beamforming for precise antenna direction adjustment - Allows mounting multiple radios for increased coverage - Suitable for maritime land-to-sea communication and ground stations | Radio type: MBR 189 MK2 Frequency band: 4900 MHz to 5900 MHz Channel bandwidth: 20 MHz Antenna gain: 24 dBi EIRP: Max 60 dBm Internal antenna elements: 60 Supply voltage Radio Unit: 24 - 48 V DC Supply voltage Portable PSU: 110 - 240 V AC Max. power consumption, full TX: 210 W Operational temperature range: -40°C - +55°C Humidity (operating/storage): 20 to 100 % RH / 20 to 70 % RH Ingress protection: MBR Unit IP66 Radio unit dimensions: 8.8 kg, 323 x 323 x 111 mm Transportation case 1 dimensions: 100 x 47 x 17 cms, weight: 17.6 kgs Transportation case 2 dimensions: 46 x 31 x 61 cms, weight: 20.4 kgs Specifications subject to change without any further notice. |  | https://www.kongsberg.com/contentassets/a1b8bf7c95d84236a8089a8a691a0e6d/datasheet_mbr189mk2portable.pdf | {'Data sheet': ['https://www.kongsberg.com/contentassets/a1b8bf7c95d84236a8089a8a691a0e6d/datasheet_mbr189mk2portable.pdf']}
MBR144 OEM | Fish finding | nan | nan | nan | nan | Smart antenna design High-speed reliable communication Low weight and compact Flexible form for easy integration Connector-based antenna connections | Performance - User data: 0.7 to 16.5 Mbps - Antenna coverage: Omni-directional 360 degrees azimuth Weights and Dimensions - MBR unit (excl. cables and antennas): 260 g, 120 x 78 x 35 mm Power - Supply voltage: 12 - 24 V DC - Max. power consumption: 25 W - Idle: 6 W - Tx power: Up to 2 W - Modulation: GMSK RF Specifications - Frequency band: 4900 MHz to 5900 MHz - Channel bandwidth: 20 MHz Environmental Specifications - Operating temperature range: -30 °C to +55 °C - Operating humidity : 20 to 100 % RH - Storage humidity (recommended) : 20 to 70 % RH - Ingress protection: IP41 Interfaces - Ethernet / LAN: 1 - STANDARDS AND REGULATIONS: MBR is in conformity with RED directive 2014/53/EU, EMC ETSI EN 301 843-1, ETSI EN 301 843-7, IEC 60945/EN 60945, Radio ETSI EN 303 276, Product Safety IEC 61010-1/EN 61010-1, Environmental IEC 60945/EN 60945 1) Configurable range for the single 20 MHz channel Specifications subject to change without any further notice. |  | https://www.kongsberg.com/contentassets/a1b8bf7c95d84236a8089a8a691a0e6d/datasheet_mbr144_oem.pdf | {'Data sheet': ['https://www.kongsberg.com/contentassets/a1b8bf7c95d84236a8089a8a691a0e6d/datasheet_mbr144_oem.pdf']}
ME70 multibeam echo sounder | Inertial solution, Surface navigation & positioning, Naval | nan | nan | nan | nan | Key features and benefits of the ME70 include: - Operates in the 70 to 120 kHz frequency range - Provides an adjustable acoustic fan containing 3 to 45 stabilized beams - All beams can be configured as split beams - Calibration software is included - Offers a minimum beam opening of 2 degrees - Total swath width of 140 degrees - Adjustable athwartship center angle of the fan from +45 to -45 degrees - Offers adjustable sidelobe levels and beam interleakage from -35 to -70 dB depending on the beamwidth and the frequency configuration | The technical specifications of the ME70 echo sounder system include: - Frequency range: 70 to 120 kHz - Transmitting and receiving channels: 800 - Sidelobe levels and beam interleakage: adjustable from -35 to -70 dB - Number of stabilized beams: 3 to 45 - Minimum beam opening: 2 degrees - Total swath width: 140 degrees - Athwartship center angle of the fan: adjustable from +45 to -45 degrees - Minimum acquisition depth: less than 1 m below the transducer - Output options: Bathymetric processor system, Element Data Logger | https://www.kongsberg.com/maritime/products/ocean-science/ocean-science/scientific-multibeam-systems/me70/ |  | {'Additional product information': ['https://www.kongsberg.com//maritime/products/ocean-science/ocean-science/scientific-multibeam-systems/me70/me70sys/', 'https://www.kongsberg.com//maritime/products/ocean-science/ocean-science/scientific-multibeam-systems/me70/ME70bathysys/', 'https://www.kongsberg.com//maritime/products/ocean-science/ocean-science/scientific-multibeam-systems/me70/me70feat/', 'https://www.kongsberg.com//maritime/products/ocean-science/ocean-science/scientific-multibeam-systems/me70/me70sw/', 'https://www.kongsberg.com//maritime/products/ocean-science/ocean-science/scientific-multibeam-systems/me70/me70docs/']}
MFD 307 | Surveillance & monitoring | nan | nan | nan | nan | Key Features include: - 7” maritime 10 finger capacitive touch panel computer - Compatible with various Kongsberg navigation products - Type approved software for wheel marked products - Multiple mounting solutions - Quick installation and easy operation - Communication via Ethernet and/or serial line (RS-422) - Optional variant with serial line support - Available as OEM with Linux installed | Interfaces: - Ethernet (RJ45) - RS422 (9 pin d-Sub), optional - USB, 4 connections - Grounding connector - Power, 2 pin Phoenix Environmental Specifications: - Operating temperature range: -20 to +55 °C - Enclosure protection: IP 66 in front with flush mount (designed for) - Enclosure material: Aluminium, Surtec surface treatment Mounting Methods: - Flushmount - RAM/bracket mount - DIN Mount - Flange for retrofit into holes of a variety of different displays Standards and Regulations: - IEC 60945 - IEC 62288 (Wheel marked products) - RoHS compliant, ref EN 50581:2012 - CE marked Weight and Dimensions: - 860 g, 119.5 x 201.5 x 65.5 Power: - Voltage: 10.8 – 32 V DC - Max power consumption: 10 W Specifications subject to change without any further notice. | https://www.kongsberg.com/maritime/products/bridge-systems-and-control-centres/navigation-systems/ais-automatic-identification-sensor/ | https://www.kongsberg.com/contentassets/abc742e411b04f1ab77096bc04194195/datasheet_mfd307.pdf |  | Automatic Identification System, AIS | 1
MGC Maintenance & Recalibration | Inertial solutions, | nan | nan | nan | nan | - Maintenance-free operation as an IMO type approved gyro compass - Recalibration required if used as a roll and pitch sensor in addition to a heading device - AHRS mode: accurate output of heading, roll, pitch, and heave with required speed and latitude input - Inertial navigation mode: accurate output of heading, roll, pitch, heave, position, and velocity with required input from GNSS receiver - Validation of MGC calibration certificate without an expiry date - Recommended recalibration for achieving specified performance based on changes in internal sensors' characteristics - Dispatch procedure for efficient recalibration process - Recalibration turnaround time: four weeks after reception | MGC: Maintenance free when operated as an IMO type approved gyro compass, recalibration required if used as a roll and pitch sensor in addition to a heading device. AHRS mode: accurate output of heading, roll, pitch, and heave with required speed and latitude input. Inertial navigation mode: accurate output of heading, roll, pitch, heave, position, and velocity with required input from GNSS receiver. Validation of MGC calibration certificate without an expiry date. Recalibration recommended for achieving specified performance based on changes in internal sensors' characteristics. Dispatch procedure for efficient recalibration process. Recalibration turnaround time: four weeks after reception. | https://www.kongsberg.com/maritime/products/vessel-reference-systems/motion-and-heading-sensors/mru/ | https://www.kongsberg.com/contentassets/77678b37b4c94d51bbfd7d8abdf82c73/461546b_datasheet_mgc_recal_nov23.pdf |  | Motion Reference Unit | 1
MRU 2 | Fish finding, Ocean science | nan | nan | nan | nan | - 0.10° roll and pitch accuracy - Outputs high accuarcy roll and pitch measurements - Suppression of horizontal acceleration when mounted off the vesselCenter of Gravity (CG) - Outputs on RS-232, RS-422 and Ethernet - High output data rate (200 Hz) - High reliability and no mechanical wear-out parts - Small size, light weight and low power consumption - Each MRU delivered with Calibration Certificate - Selectable communication protocols in the Windows based - MRU configuration software - 2-year warranty | MRU 2 Roll and Pitch Output Angular orientation range: ±25° Resolution roll, pitch: 0.001° Static accuracy: 0.08° RMS Dynamic accuracy (for a ±5° amplitude): 0.1° RMS Gyro Output Angular rate range: ±100 °/s Angular rate noise: 0.1°/s RMS Scale factor error: 0.5 % RMS Surge and Sway Acceleration Output Acceleration range: ±30 m/s2 Acceleration noise: 0.002 m/s2 RMS Acceleration accuracy: 0.01 m/s2 RMS Electrical Voltage input: 10 to 36 V DC Power consumption: Max. 4.9 W Serial Ports: Com1 Bidirectional RS-422, Com2 Bidirectional RS-422, Com3 & Com4 Input only, user configurable RS-232, RS-422 Analog channels (junction box): # 4, ±10 V, 14 bit resolution Ethernet ports: 5 Ethernet UDP/IP: 10/100 Mbps Output data rate (max): 200 Hz Power Supply: 10 to 36 V DC |  | https://www.kongsberg.com/contentassets/77678b37b4c94d51bbfd7d8abdf82c73/datasheet_mru2.pdf | {'Data sheet': ['https://www.kongsberg.com/contentassets/77678b37b4c94d51bbfd7d8abdf82c73/datasheet_mru2.pdf']}
MRU 3 | Autonomous and uncrewed solutions, Ocean science, Seafloor mapping, Naval | nan | nan | nan | nan | - 0.08° roll and pitch accuracy - Outputs real-time roll, pitch, and heave measurements - Outputs on RS-232, RS-422, and Ethernet - High output data rate (200 Hz) - Precise heave at long wave periods by use of PFreeHeave algorithms - Lever arm compensation to two individually configurable monitoring points - Small size, light weight, and low power consumption - Each MRU delivered with Calibration Certificate - Selectable communication protocols in the Windows based MRU configuration software - Export license not required - 2-year warranty | ORIENTATION OUTPUT Analog channels (junction box) # 4, ±10 V, 14 bit Angular orientation range ±45° resolution Resolution in all axes 0.001° Accuracy 1), 2) roll, pitch (for a ±5° amplitude) 0.08° RMS Data output rate (max) 200 Hz GYRO OUTPUT Angular rate range ±100°/s Angular rate noise 0.1°/s RMS Scale factor error 0.5% RMS ACCELERATION OUTPUT Acceleration range (all axes) ±50 m/s2 Acceleration noise 0.005 m/s2 RMS Acceleration accuracy 0.02 m/s2 RMS HEAVE OUTPUT Output range ±50 m, adjustable Heave accuracy for 0 to 18 s motion periods (real-time) 5 cm or 5% whichever is highest (RMS) Heave accuracy for 10 s motion period (real-time) 3 cm or 5% whichever is highest (RMS) Heave accuracy for 0 to 50 s motion periods (delayed) 2 cm or 2% whichever is highest (RMS) Heave velocity accuracy 0.01 m/s RMS ELECTRICAL Voltage input 10 to 36 V DC Power consumption Max 5.5 W Serial ports Enclosure protection IP66 Com1 Bidirectional RS-422 Com2 Bidirectional RS-422 Com3 & Com4 Input only, user configurable RS-232, RS-422 ENVIRONMENTAL SPECIFICATIONS Operational temperature range -5 °C to +55 °C Storage temperature range -25 °C to +70 °C Enclosure protection IP66 Vibration IEC 60945/EN 60945 ELECTROMAGNETIC COMPATIBILITY Compliance to EMCD, RS-232, RS-422 immunity/emission IEC 60945/EN 60945 |  | https://www.kongsberg.com/contentassets/77678b37b4c94d51bbfd7d8abdf82c73/datasheet_mru3.pdf | {'Data sheet': ['https://www.kongsberg.com/contentassets/77678b37b4c94d51bbfd7d8abdf82c73/datasheet_mru3.pdf']}
MRU 5 | Ocean science, Surface navigation & positioning | nan | nan | nan | nan | • 0.02° roll and pitch accuracy. • Outputs on RS-232, RS-422 and Ethernet. • High output data rate (200 Hz). • Precise heave at long wave periods by use of PFreeHeave algorithms. • Lever arm compensation to two individually configurable monitoring points. • Meets IHO special order requirements. • Small size, light weight and low power consumption. • No limitation to mounting orientation. • Each MRU delivered with Calibration Certificate. • Selectable communication protocols in the Windows based MRU configuration software. • 2-year warranty. | MRU 5. ORIENTATION OUTPUT: Analog channels (junction box) # 4, ±10 V, 14 bit. Angular orientation range: ±180° resolution. Resolution in all axes: 0.001°. Accuracy for a ±5° amplitude: 0.02° RMS. GYRO OUTPUT: Angular rate range: ±149°/s. Angular rate noise: 0.025°/s RMS. Scale factor error: 0.08% RMS. ACCELERATION OUTPUT: Acceleration range (all axes): ±30 m/s2. Acceleration noise: 0.002 m/s2 RMS. Acceleration accuracy: 0.01 m/s2 RMS. Scale factor error: 0.02% RMS. HEAVE OUTPUT: Output range: ±50 m, adjustable. Other data: MTBF (computed): 50000 h. MTBF (service history based): 100000 h. Material: Anodised aluminium. Connector: Souriau 851-36RG 16-26S50. WEIGHTS AND DIMENSIONS: Weight: 2.2 kg. Dimensions: Ø 105 x 140 mm (4.134” x 5.525”). ELECTRICAL ENVIRONMENTAL SPECIFICATIONS: Voltage input: 10 to 36 V DC. Power consumption: Max 8 W (typical 7.2 Watts). Operational temperature range: -5 °C to +55 °C. Storage temperature range: -25 °C to +70 °C. Enclosure protection: IP66. Vibration: Compliance to IEC 60945/EN 60945. ELECTROMAGNETIC COMPATIBILITY: Compliance to EMCD, immunity/emission IEC 60945/EN 60945. |  | https://www.kongsberg.com/contentassets/77678b37b4c94d51bbfd7d8abdf82c73/datasheet_mru5.pdf | {'Data sheet': ['https://www.kongsberg.com/contentassets/77678b37b4c94d51bbfd7d8abdf82c73/datasheet_mru5.pdf']}
MRU 5+ | Ocean science, Surface navigation & positioning | nan | nan | nan | nan | • 0.008° roll and pitch accuracy • Exceptional low angle noise and bias stability • High output data rate (200 Hz) • Outputs on RS-232, RS-422 and Ethernet • Precise heave at long wave periods by use of PFreeHeave algorithm • Each MRU delivered with Calibration Certificate • No limitation in mounting orientation • Lever arm compensation to two individually configurable monitoring points • Meets IHO special order requirements • Small size, light weight, low power consumption • 2-year warranty | MRU 5+ MK-II ORIENTATION OUTPUT Analog channels (junction box) # 4, ±10 V, 14 bit Angular orientation range ±180° resolution Resolution in all axes 0.001° Ethernet output ports 5 Angle noise roll, pitch 0.002° RMS Ethernet UPD/IP 10/100 Mbps Accuracy 1), 2) roll, pitch (for a ±5° amplitude) 0.008° RMS Timing < 1 ms GYRO OUTPUT INPUT FORMATS Angular rate range ±75°/s NMEA 0183, incl. HDT, HDM, ZDA, GGA, VTG, VHW, VBW or MRU Nor- Angular rate noise 0.008°/s RMS mal format Bias stability (in run bias) 0.03°/h RMS Bias stability (absolute bias) 20°/h RMS DATA OUTPUT PROTOCOLS - MRU normal - Sounder - NMEA 0183 proprietary - EM3000 - Atlas Fansweep - TSS1 - Seapath binary 23, 25, 26 - PFreeHeave - PRDID - KM binary OTHER DATA MTBF (computed) 50000 h MTBF (service history based) 100000 h Weight 2.2 kg Dimensions Ø 105 x 140 mm (4.134” x 5.525”) Operational temperature range -5 °C to +55 °C Storage temperature range -25 °C to +70 °C Enclosure protection IP66 |  | https://www.kongsberg.com/contentassets/77678b37b4c94d51bbfd7d8abdf82c73/datasheet_mru5mkii.pdf | {'Data sheet': ['https://www.kongsberg.com/contentassets/77678b37b4c94d51bbfd7d8abdf82c73/datasheet_mru5mkii.pdf']}
MRU D | Underwater navigation & positioning | nan | nan | nan | nan | 0.35° roll and pitch accuracy, outputs real-time roll and pitch measurements, suppression of horizontal acceleration when mounted off the vessel Center of Gravity (CG), outputs on RS-232, RS-422 and Ethernet, high output data rate (200 Hz), high reliability and no scheduled maintenance, small size, light weight, and low power consumption, each MRU delivered with Calibration Certificate, selectable communication protocols in the Windows-based MRU configuration software, export license not required, 2-year warranty | MRU D, Angular orientation range: ±25°, Resolution roll, pitch: 0.001°, Static accuracy: 0.3° RMS, Dynamic accuracy (for a ±5° amplitude): 0.35° RMS, Angular rate range: ±100 °/s, Angular rate noise: 0.5 °/s RMS, Scale factor error: 0.8 % RMS, Voltage input: 10 to 36 V DC, Power consumption: Max 3 W, Output data rate (max): 200 Hz, Operational temperature range: -5 °C to +55 °C, Storage temperature range: -25 °C to +70 °C, Enclosure protection: IP66, Compliance to EMCD, immunity/emission IEC 60945/EN 60945, Specifications subject to change without any further notice. |  | https://www.kongsberg.com/contentassets/77678b37b4c94d51bbfd7d8abdf82c73/datasheet_mrud.pdf | {'Data sheet': ['https://www.kongsberg.com/contentassets/77678b37b4c94d51bbfd7d8abdf82c73/datasheet_mrud.pdf']}
MRU E | Geophysical survey, Seafloor mapping, Surveillance & monitoring, Autonomous and uncrewed solutions | nan | nan | nan | nan | - 0.05° roll and pitch accuracy - Outputs real-time heave, roll, pitch and linear acceleration measurements - Outputs on RS-232, RS-422 and Ethernet - High output data rate (200 Hz) - Each MRU delivered with Calibration Certificate - No limitation in mounting orientation - Lever arm compensation to two individually configurable monitoring points - Meets HCA requirements - Small size, light weight and low power consumption - Selectable communication protocols in the Windows based MRU configuration software - 2-year warranty | MRU E, ORIENTATION OUTPUT INPUT FORMATS - Angular orientation range: ±180° - Resolution in all axes: 0.001° - Accuracy roll, pitch (for a ±5° amplitude): 0.05° RMS - GYRO OUTPUT: Angular rate range: ±100°/s - Angular rate noise: 0.1°/s RMS - ACCELERATION OUTPUT: Acceleration range (all axes): ±30 m/s2 - Acceleration noise: 0.002 m/s2 RMS - Acceleration accuracy: 0.01 m/s2 RMS - Scale factor error: 0.02% RMS - HEAVE OUTPUT: Output range: ±50 m, adjustable - Weight: 2.2 kg - Dimensions: Ø 105 x 140 mm (4.134” x 5.525”) - Operational temperature range: -25 °C to +70 °C - Storage temperature range: -25 °C to +70 °C - Enclosure protection: IP66 - Compliance to EMCD, voltage input: 10 to 36 V DC - Power consumption: Max 8 W (typical 7.2 Watts) - Data output rate (max): 200 Hz |  | https://www.kongsberg.com/contentassets/77678b37b4c94d51bbfd7d8abdf82c73/datasheet_mrue.pdf | {'Data sheet': ['https://www.kongsberg.com/contentassets/77678b37b4c94d51bbfd7d8abdf82c73/datasheet_mrue.pdf']}
MRU H | Ocean science, Surface navigation & positioning | nan | nan | nan | nan | • 0.05° roll and pitch accuracy • High accuracy heave measurements even in dynamic environments • Outputs on RS-232, RS-422 and Ethernet • High output data rate (200 Hz) • Precise heave at long wave periods by use of PFreeHeave algorithms • Lever arm compensation to two individually configurable monitoring points • Meets IHO special order requirements • Small size, light weight and low power consumption • No limitation to mounting orientation • Each MRU delivered with Calibration Certificate • Selectable communication protocols in the Windows based MRU configuration software • 2-year warranty | MRU H ORIENTATION Angular orientation range ±180° Resolution in all axes 0.001° Accuracy roll, pitch (for a ±5° amplitude) 0.05° RMS GYRO OUTPUT Angular rate range ±100°/s Angular rate noise 0.1°/s RMS Scale factor error 0.2 % RMS ACCELERATION OUTPUT Acceleration range (all axes) ±30 m/s2 Acceleration noise 0.002 m/s2 RMS Acceleration accuracy 0.01 m/s2 RMS Scale factor error 0.02% RMS HEAVE OUTPUT Output range ±50 m, adjustable Heave accuracy for 0 to 25 s motion periods (real-time) 5 cm or 5% whichever is highest (RMS) Heave accuracy for 10 s motion period (real-time) 1 cm or 3% whichever is highest (RMS) Heave accuracy for 0 to 50 s motion periods (delayed) 2 cm or 2% whichever is highest (RMS) Heave velocity accuracy 0.01 m/s RMS ELECTRICAL Voltage input 10 to 36 V DC Power consumption Max 8 W (typical 7.2 Watts) Serial ports: Com1 Bidirectional RS-422 Com2 Bidirectional RS-422 from junction box, user configurable RS-232, RS-422 Com3 & Com4 Input only, user configurable RS-232, RS-422 Analog channels (junction box) # 4, ±10 V, 14 bit resolution Ethernet output ports 5 Ethernet UPD/IP 10/100 Mbps Data output rate (max) 200 Hz Specifications subject to change without any further notice. |  | https://www.kongsberg.com/contentassets/77678b37b4c94d51bbfd7d8abdf82c73/datasheet_mruh.pdf | {'Data sheet': ['https://www.kongsberg.com/contentassets/77678b37b4c94d51bbfd7d8abdf82c73/datasheet_mruh.pdf']}
MRU S | Ocean science, Surface navigation & positioning | nan | nan | nan | nan | • 0.3° roll and pitch accuracy • Outputs real-time roll, pitch and heave measurements • Outputs on RS-232, RS-422 and Ethernet • High output data rate (200 Hz) • Lever arm compensation to two individually configurable monitoring points • Small size, light weight and low power consumption • Each MRU delivered with Calibration Certificate • Selectable communication protocols in the Windows based MRU configuration software • Export license not required • 2-year warranty | MRU S ORIENTATION OUTPUT Analog channels (junction box) # 4, ±10 V, 14-bit Angular orientation range ±45° resolution Resolution in all axes 0.001° Accuracy 1), 2) roll, pitch (for a ±5° amplitude) 0.3° RMS GYRO OUTPUT Angular rate range ±75°/s Angular rate noise 0.5°/s RMS ACCELERATION OUTPUT Acceleration range (all axes) ±50 m/s2 Acceleration noise 0.01 m/s2 RMS Acceleration accuracy 0.05 m/s2 RMS HEAVE OUTPUT Output range ±50 m, adjustable Heave accuracy for 0 to 18 s motion periods (real-time) 15 cm or 15% whichever is highest (RMS) Heave velocity accuracy 0.02 m/s RMS ELECTRICAL Voltage input 10 to 36 V DC Power consumption Max 5.5 W ENVIRONMENTAL SPECIFICATIONS Operational temperature range -5 °C to +55 °C Storage temperature range -25 °C to +70 °C Enclosure protection IP66 Vibration IEC 60945/EN 60945 ELECTROMAGNETIC COMPATIBILITY Compliance to EMCD, immunity/emission IEC 60945/EN 60945 Specifications subject to change without any further notice. |  | https://www.kongsberg.com/contentassets/77678b37b4c94d51bbfd7d8abdf82c73/datasheet_mrus.pdf | {'Data sheet': ['https://www.kongsberg.com/contentassets/77678b37b4c94d51bbfd7d8abdf82c73/datasheet_mrus.pdf']}
MS70 Multibeam sonar | Inertial solution, Surface navigation & positioning, Naval | nan | nan | nan | nan | - Frequency range of 70 to 120 kHz- 800 transmitting and receiving channels- Transducer mounted on a drop keel- 500 beams formed using advanced beamforming software- 60° horizontal by 45° vertical spread- High operating flexibility for biomass estimation, fish school characterization and behavior studies- Real-time display for quality control of the current data acquisition- Characterization and volume estimation of a school of fish using only one single transmission- Track, follow, and study schools of fish using multiple consecutive transmissions- Detection and characterization of schools of fish even very close to the sea surface- Unique features for modern research vessels and environmental monitoring installations- Defined and publicly available output format | I don't know | https://www.kongsberg.com/maritime/products/ocean-science/ocean-science/scientific-multibeam-systems/ms70/ |  | {'Additional product information': ['https://www.kongsberg.com//maritime/products/ocean-science/ocean-science/scientific-multibeam-systems/ms70/ms70docs/', 'https://www.kongsberg.com//maritime/products/ocean-science/ocean-science/scientific-multibeam-systems/ms70/ms70feat/', 'https://www.kongsberg.com//maritime/products/ocean-science/ocean-science/scientific-multibeam-systems/ms70/ms70sys/', 'https://www.kongsberg.com//maritime/products/ocean-science/ocean-science/scientific-multibeam-systems/ms70/ms70sw/']}
Multibeam Sonar, Flexview | Underwater navigation & positioning | nan | nan | nan | nan | Flexview multibeam sonar offers the following key features: - High-quality distortion-free images over a 140° sector - Removable transducer for rapid field replacement - Two versions available: FLEXVIEW HF (High Frequency) version and 500 kHz version - Ideally suited for small observation class ROVs - User-friendly interface - Low-profile wet mateable connector - CHIRP and Doppler modes of operation - Significant time savings | I don't know | https://www.kongsberg.com/maritime/products/ocean-science/mapping-systems/sonars/sonars-for-marine-site-inspection/flexview/ |  | {'Technical information': ['https://www.mesotech.online/flexview/documents.htm'], 'Software Download': ['https://www.kongsberg.com/maritime/contact/mesotech-request-software/'], 'Downloads': ['https://www.kongsberg.com//maritime/contact/mesotech-request-software/']}
Multibeam sonar, M3 Sonar¬Æ | Surveillance & monitoring | nan | nan | nan | nan | - Up to 500m and up to 4000m water depth - Portable, cost effective and light weight sonar - Generates imaging and bathymetric datasets from one sonar head - Produces single-beam image quality with the speed of multibeam - Provides GeoTIFF output and creates real-time mosaic using third party software - Compliant to IHO Special Order & 1A - Uses Linear FM, CW and Doppler pulses - High update rate - Significant time savings during operations - Uniform large coverage area - MultiMode capability - Low power consumption - User friendly | I don`t know | https://www.kongsberg.com/maritime/products/ocean-science/mapping-systems/sonars/sonars-for-marine-site-inspection/m3/ |  | {'Related publications': ['https://www.mesotech.online/m3_sonar/documents.htm'], 'Software downloads': ['https://www.kongsberg.com/maritime/contact/mesotech-request-software/'], 'Study': ['https://www.kongsberg.com/globalassets/maritime/km-products/product-documents/m3-sonar---survey-of-debris-accumulation-at-a-nuclear-power-plant/'], 'Article': ['https://www.kongsberg.com/globalassets/maritime/km-products/product-documents/integrated-solution-for-seafloor-mapping-processing-and-distribution/'], 'PowerPoint presentation': ['https://www.kongsberg.com/globalassets/maritime/km-products/product-documents/integrated-solution-for-seafloor-mapping-processing-and-distribution2/'], 'Brochure': [], 'Downloads': ['https://www.kongsberg.com//maritime/products/ocean-science/mapping-systems/sonars/sonars-for-marine-site-inspection/multibeam-sonar-m3-sonar-hf/']}
NavLab - Generic simulation and post-processing navigation software | Seafloor mapping | nan | nan | nan | nan | Key features and improvements in the releases include: - Addition of preproc and ZUPT sensor documentation - Support for Matlab-statements in ini-files - Proportional pressure to depth calculation - Configurable latitude sensor for pressure to depth - Fixed program crashes during sensor selection - Enhanced status plot in preproc for HAIN - Speed improvements - Improved warnings and checking of AposClockAhead - Improved user interface for plotLogFile - Sequential preproc of sensors - Faster generation of NavLab mission reports - Correct plotting of compass measurements - Improved speed of processing in Estimator - Improved GUI and content display | I don't know | https://www.kongsberg.com/maritime/products/marine-robotics/underwater-vehicle-instruments/navlab-generic-simulation-and-post-processing-navigation-software/ | https://www.kongsberg.com/globalassets/maritime/km-products/product-documents/390297.pdf | {'Software release note': ['https://www.kongsberg.com/globalassets/maritime/km-products/product-documents/390297.pdf']}
K-Sync Synchronization unit | Surface navigation & positioning | nan | nan | nan | nan | FEATURES Supports triggering of up to 16 groups of echo sonder systems Synchronize echo sounders by real time or manual depth input Trigger from external input, calculated or fixed time Supports Ready to transmit (RTS) and Transmitting I/O Advanced trigger and diagnostics displays | Software | https://www.kongsberg.com/maritime/products/ocean-science/mapping-systems/multibeam-echo-sounders/k-sync/ | https://www.kongsberg.com/contentassets/19ab735d43d04dc583f9ad9fb8330e1e/398737_underwater-mapping-brochure_-september-2016_print.pdf | {'Brochure': ['https://www.kongsberg.com/contentassets/19ab735d43d04dc583f9ad9fb8330e1e/398737_underwater-mapping-brochure_-september-2016_print.pdf'], 'Manual': ['https://www.kongsberg.com/contentassets/1e171f0a51264694b7bd957d8d9da705/342741ac_ksync_installation_manual.pdf', 'https://www.kongsberg.com/contentassets/1e171f0a51264694b7bd957d8d9da705/342435ab_k-sync_operator-manual.pdf'], 'Download software': ['https://www.kongsberg.com/contentassets/89d92a7c72f54aecb710036e5aec19db/355198ab_k-sync_1.9.0_releasenote.pdf', 'https://www.kongsberg.com/maritime/support/document-and-downloads/software-downloads/'], 'Technical note': ['https://www.kongsberg.com/contentassets/bad82321c32e438aa4c883f7d671f3d1/110-0056259aa_k-sync_notice_of_maintanance_period.pdf'], 'Downloads': ['https://www.kongsberg.com//contentassets/bad82321c32e438aa4c883f7d671f3d1/110-0056259aa_k-sync_notice_of_maintanance_period.pdf']}
Ocean view | Underwater navigation & positioning | nan | nan | nan | nan | The key benefits and features of the Blue Insight include: - One-stop solution that provides real-time overview across platforms and data types - Flexibility and scalability suitable for both small and large organizations - Open ecosystem built on FAIR data principles - Deployment of customized machine learning algorithms - Secure interactions between sensor platforms, cloud storage, and data management - Automated conversion of data in the cloud into common formats - Web interface for remote control of selected Kongsberg sensors - Visualization of real-time and historic sensor data and platform information - In-depth data handling capabilities and automated data analysis based on artificial intelligence | I don't know | https://www.kongsberg.com/maritime/products/ocean-science/blue-insight/ocean-view/ | https://www.kongsberg.com/contentassets/37784f493caf4b4a9bb8e22133fff5ee/datasheet_blueinsight.pdf | {'Data sheet': ['https://www.kongsberg.com/contentassets/37784f493caf4b4a9bb8e22133fff5ee/datasheet_blueinsight.pdf']}
PI Portable hydrophone | Underwater navigation & positioning | nan | nan | nan | nan | I don`t know | I don`t know | https://www.kongsberg.com/maritime/products/commercial-fisheries/fisherycatch/hydrophones/portable-hydrophone/ |  | {'End-user documentation': ['https://www.simrad.net/fisherycatch/hyd_portable.htm', 'https://www.simrad.net/fisherycatch/hyd_purse.htm', 'https://www.simrad.net/fisherycatch/hyd_trawl.htm']}
PI Purse seine hydrophone | Underwater navigation & positioning | nan | nan | nan | nan |  |  | https://www.kongsberg.com/maritime/products/commercial-fisheries/fisherycatch/hydrophones/purse-seine-hydrophone/ |  | {'End-user documentation': ['https://www.simrad.net/fisherycatch/hyd_portable.htm', 'https://www.simrad.net/fisherycatch/hyd_purse.htm', 'https://www.simrad.net/fisherycatch/hyd_trawl.htm']}
PI Trawl hydrophone | Underwater navigation & positioning | nan | nan | nan | nan | I don't know | I don't know | https://www.kongsberg.com/maritime/products/commercial-fisheries/fisherycatch/hydrophones/Trawl-hydrophone/ |  | {'End-user documentation': ['https://www.simrad.net/fisherycatch/hyd_portable.htm', 'https://www.simrad.net/fisherycatch/hyd_purse.htm', 'https://www.simrad.net/fisherycatch/hyd_trawl.htm']}
Portable Hydrographic System, M3 Sonar¬Æ | Underwater navigation & positioning | nan | nan | nan | nan | M3 SONAR PHS - 500 m depth rating - Operating frequency 500 kHz - Depth range: 0.2 – 50 m - Swath width: 120° - Beam widths: TX 3°, RX 1.6° - Number of beams: up to 256 - Pulse form: CW & FM - Effective pulse length: 10 μs - 10 ms - Maximum ping rate: 40 Hz M3 Sonar Interface Unit - Acts as a junction box - Provides power for all external sensors Seapath 130 Series - No accuracy degradation in roll, pitch, and heave measurements during turns - 120 channel dual frequency GPS/GLONASS receiver - RTK, SBAS correction; can support Omnistar and Marinestar - Seapath 130-3 (with MRU-3) to 0.08° roll & pitch accuracy - Seapath 130-H (with MRU-H) to 0.03° roll & pitch accuracy Seatex MRU-3 - Angle Resolution 0.001° - Heave Accuracy of 5 cm or 5% - Acceleration Accuracy of 0.02 m/s² RMS - Heave range ±50 m - Angle range Roll/Pitch ± 45° - Acceleration range ±50 m/s² Seatex MRU-H - Angle Resolution 0.001° - Heave Accuracy of 5 cm or 5% - Acceleration Accuracy of 0.01 m/s² RMS - Heave range ±50 m - Angle range Roll/Pitch ±180° - Acceleration range ±30 m/s² Pole Mount (USM Compact) - Over the side compact shear block pole mount with calibrated break-away design - GNSS mast pole 36” length, anodized aluminum - Z pole Hydrofoil shaped with 60” length | M3 SONAR PHS - Depth Rating: 500 m - Operating Frequency: 500 kHz - Depth Range: 0.2 – 50 m - Swath Width: 120° - Beam Widths: TX 3°, RX 1.6° - Number of Beams: up to 256 - Pulse Form: CW & FM - Effective Pulse Length: 10 μs - 10 ms - Maximum Ping Rate: 40 Hz M3 Sonar Interface Unit - Acts as a junction box - Provides power for all external sensors Seapath 130 Series - No accuracy degradation in roll, pitch, and heave measurements during turns - 120 channel dual frequency GPS/GLONASS receiver - RTK, SBAS correction; can support Omnistar and Marinestar - Seapath 130-3 (with MRU-3) to 0.08° roll & pitch accuracy - Seapath 130-H (with MRU-H) to 0.03° roll & pitch accuracy Seatex MRU-3 - Angle Resolution: 0.001° - Heave Accuracy: 5 cm or 5% - Acceleration Accuracy: 0.02 m/s² RMS - Heave Range: ±50 m - Angle Range Roll/Pitch: ± 45° - Acceleration Range: ±50 m/s² Seatex MRU-H - Angle Resolution: 0.001° - Heave Accuracy: 5 cm or 5% - Acceleration Accuracy: 0.01 m/s² RMS - Heave Range: ±50 m - Angle Range Roll/Pitch: ±180° - Acceleration Range: ±30 m/s² Pole Mount (USM Compact) - Over the side compact shear block pole mount with calibrated break-away design - GNSS mast pole 36” length, anodized aluminum - Z pole Hydrofoil shaped with 60” length | https://www.kongsberg.com/maritime/products/ocean-science/mapping-systems/sonars/sonars-for-marine-site-inspection/m3-sonar-PHS/ | https://www.kongsberg.com/contentassets/5f4fa3d6d9704fabb3b2ee8282b5a66a/datasheet---m3-sonar-phs-nov.-2018.pdf | {'Data sheet': ['https://www.kongsberg.com/contentassets/5f4fa3d6d9704fabb3b2ee8282b5a66a/datasheet---m3-sonar-phs-nov.-2018.pdf'], 'Application note': ['https://www.kongsberg.com/contentassets/43b634bbdd8046cd86163e8d7aeab311/m3-sonar-phs---november-2018.pdf'], 'Related publications': ['https://www.mesotech.online/m3_sonar_phs/documents.htm'], 'Downloads': ['https://www.kongsberg.com//maritime/products/marine-robotics/autonomous-underwater-vehicles/AUV-hugin/', 'https://www.kongsberg.com//maritime/products/marine-robotics/autonomous-underwater-vehicles/AUV-hugin-superior/', 'https://www.kongsberg.com//maritime/products/marine-robotics/underwater-vehicle-instruments/navlab-generic-simulation-and-post-processing-navigation-software/']}
PX MultiSensor Charger | Underwater navigation & positioning | nan | nan | nan | nan | I don't know | I don't know | https://www.kongsberg.com/maritime/products/commercial-fisheries/cm-sensors/pxcharger/ |  | {}
Radius | Surface navigation & positioning | nan | nan | nan | nan | Key Features: - No moving parts - No regular maintenance - Easy and quick installation - Support for multiple sensors for extended operational area (100-360° coverage) - Automatic search for transponders - Operates in all weather conditions - Multi-vessel capability - each transponder can be used simultaneously by any number of vessels - ATEX, IECEx, Inmetro and UL certified transponders available for use in hazardous offshore environment - Dependent on type of installation | Technical Specifications: RADIUS PERFORMANCE - DP range (depending on transponder type): Up to 550 m - Range accuracy: 0.25 m (1 σ) - Angle accuracy: 0.2° (1 σ) - Update frequency rate: 5 Hz - Latency: < 0.5 sec. - Vertical opening angle: ± 50° - Horizontal opening angle: ± 50° RADIUS 2000 Interrogator Unit: - Operating temperature range: -25 °C to +55 °C - Storage temperature range: -25 °C to +70 °C - Operating humidity: 100% - Storage humidity: Max. 60% - Enclosure protection: IP 66 RADIUS Processing Unit: - Operating temperature range: -15 °C to +55 °C - Storage temperature range: -20 °C to +70 °C - Operating humidity: Max. 90% non-condensing - Storage humidity: Less than 55% - Regulatory Compliance: Compliance to Radio Equipment Directive (RED) 2014/53/EU POWER SPECIFICATIONS: RADIUS 2000 Interrogator Unit: 24 V DC, max. 48 W RADIUS Processing Unit: 100 to 240 V AC, 50/60 Hz max. 170 W RADius power supply: 100 to 240 V AC, supplies up to 4 Refer to their respective datasheets for more information. | https://www.kongsberg.com/maritime/products/vessel-reference-systems/position-systems/relative-position-reference-system-radius/ | https://www.kongsberg.com/contentassets/afb048f8c2584b379af4b51eed83d2e7/110-0030758b_datasheet_radius2000_mar23.pdf |  | MW-based Relative position sensor | 1
RADIUS | Surface navigation & positioning | nan | nan | nan | nan | Key Features: - Fully solid state system - Utilizes innovative radar principles - Highly intuitive touch-ready HMI - Can be deployed as an omni directional system - Effective signal processing - Retroreflective transponders for accurate range and bearing measurements - DP range of up to 550m | Performance Environmental Specifications: - DP range (depending on transponder type): Up to 550 m - Range accuracy: 0.25 m (1 σ) - Angle accuracy: 0.25° (1 σ) - Update frequency rate: 5 Hz - Latency: < 0.5 sec. - Vertical opening angle: ± 45° - Horizontal opening angle: ± 50° - Operating frequency band: 5.51 to 5.61 GHz Interfaces: - Serial ports: 6 x RS-422/RS-232 (isolated) - Ethernet/LAN: 4, 1 in front, 3 in rear - USB: 3, 1 in front, 2 in rear Data Outputs: - Message types: PSXRAD, ABBDP, Artemis, Fanbeam BCD/MDL, NMEA VER, DDC Weights and Dimensions: - RADius 1002 Interrogator Unit: 412 x 562 x 214 mm, 8.5 kg - RADius Processing Unit: 88 x 485 x 357 mm, 5.4 kg - RADius power supply: 88 x 485 x 335 mm, 6.4 kg Power Specifications: - RADius 1002 Interrogator Unit: 48 V DC ±10 %, max. 70 W - RADius Processing Unit: 100 to 240 V AC, 50/60 Hz max. 60 W - RADius power supply: 110 to 240 V AC, supplies up to 4 Interrogator Units | https://www.kongsberg.com/maritime/products/vessel-reference-systems/position-systems/relative-position-reference-system-radius/ | https://www.kongsberg.com/contentassets/afb048f8c2584b379af4b51eed83d2e7/datasheet_radius.pdf |  | MW-based Relative position sensor | 1
RADIUS 550X | Surface navigation & positioning | nan | nan | nan | nan | - Part of the short-distance relative positioning system RADius - Lightweight and portable - EX certified for hazardous locations - Battery operated - Coded with unique IDs - Multi-user capabilities - Easy setting of the transponder ID | RADIUS 550X PERFORMANCE IS battery module data Type Primary cell, Range D-size, IEC 60086-1, Operational range1 550 m type E Open loop battery voltage Max. 3.7 V DC, DP range2 350 m Capacity 19 Ah (one cell), Expected service life 2 years continuous Opening angle Storage time Over 10 years at Vertical ± 45°, Horizontal ± 45° Self discharge rate 1 to 2 % per year at room temperature WEIGHTS AND DIMENSIONS Short circuit current Max. 9.7 mA Transponder with battery Regulatory connection box 400 x 220 x 147 mm Compliance to Weight without clamps 3.6 kg Radio Equipment Directive(RED) 2014/53/EU, Weight with clamps 4.0 kg EX certificates POWER SPECIFICATIONS EC type examination certificate no. PRESAFE 17 ATEX 10742X Current consumption transponder Approx. 0.6 mA IECEx certificate of conformity no. IECEx PRE 17.0044X Inmetro certificate no. DNV 13.0035 X ENVIRONMENTAL SPECIFICATIONS Humidity Operational 10 to 100 % RH Storage (recommended) 20 to 70 % RH Ingress protection Transponder electronic unit IP 66, Battery connection box IP 66 Temperature range Operational -20 °C to +55 °C Storage short term +5 °C to +40 °C Storage long term +5 °C to +30 °C (due to battery) Specifications subject to change without any further notice. | https://www.kongsberg.com/maritime/products/vessel-reference-systems/position-systems/relative-position-reference-system-radius/ | https://www.kongsberg.com/contentassets/afb048f8c2584b379af4b51eed83d2e7/datasheet_radius550x.pdf |  | MW-based Relative position sensor | 1
RADius 600X | Surface navigation & positioning | nan | nan | nan | nan | Key Features: - ATEX certified for hazardous locations - Powered from a safe location - Unique IDs for reliable vessel identification - Multi-user tracking capabilities - High-performance environmental specifications - Compliant with Radio Equipment Directive (RED) 2014/53/EU - ATEX certified with certificate no. PRESAFE 17 ATEX 10742X | RADius 600X - Range: Up to 1000 m - Operational range: Up to 550 m (recommended) - Opening angle: Vertical/horizontal ± 45°/± 45° - Ingress protection: Transponder IP 66, connection box IP 66 - Operating temperature range: -25 °C to +60 °C - Weight without clamps: 3.3 kg - Weight with clamps: 3.5 kg - Transponder power supply dimensions: 126 x 226 x 90 mm - Weight: 2.5 kg - Input voltage: 90 to 250 V AC - Output voltage: 6 V DC - Output current: 2.5 A (max.) | https://www.kongsberg.com/maritime/products/vessel-reference-systems/position-systems/relative-position-reference-system-radius/ | https://www.kongsberg.com/contentassets/afb048f8c2584b379af4b51eed83d2e7/datasheet_radius600x.pdf |  | MW-based Relative position sensor | 1
RADIUS 700 | Surface navigation & positioning | nan | nan | nan | nan | - Long range of up to 1000 metres - Battery operated for easy deployment - Unique IDs for reliable identification and tracking - Multi-user capabilities with multiple interrogators - Dip-switches for easy setting of transponder ID | RADIUS 700 - Range: Up to 1000 m - Operational Humidity: 100 % RH - DP Range: > 550 m - Ingress Protection: Transponder IP 66 - Temperature Range: Operational -40 °C to +60 °C - Weight: 6.0 kg - Dimensions: 412 x 562 x 214 mm (due to battery) - Regulatory Compliance: Radio Equipment Directive (RED) 2014/53/EU - Voltage: 3.6 V internal batteries - Current Consumption: 1 mA (typ.) - Battery Lifetime: 3 years - Note: Specifications subject to change without any further notice. | https://www.kongsberg.com/maritime/products/vessel-reference-systems/position-systems/relative-position-reference-system-radius/ | https://www.kongsberg.com/contentassets/afb048f8c2584b379af4b51eed83d2e7/datasheet_radius700.pdf |  | MW-based Relative position sensor | 1
RADIUS 700X | Surface navigation & positioning | nan | nan | nan | nan | Key Features: - EX certified for hazardous locations - Battery powered for safe operation - Unique IDs for reliable vessel identification and tracking - Multi-user capabilities - Equipped with dip switches for easy ID setting | RADIUS 700X - Type: Primary cell, D-size, IEC 60086-1 - Operational range: Up to 1000 m type E - Open loop battery voltage: Max. 3.7 V DC - DP range: > 550 m - Capacity: 19 Ah (one cell) - Expected service life: 18 months continuous - Storage time: Over 10 years at temperatures between +5 oC to +30 oC - Short circuit current: Max. 9.7 mA - Transponder with battery connection box: 564 x 562 x 214 mm - Weight without clamps: 7.4 kg - Weight with clamps: 9.1 kg - Current consumption transponder: Approx. 0.9 mA - Operational humidity: 10 to 100 % RH - Storage humidity (recommended): 20 to 70 % RH - Operational temperature range: -20 oC to +55 oC - Storage short term: +5 oC to +40 oC - Storage long term (due to battery): +5 oC to +30 oC - Ingress protection: Transponder electronic unit IP 66, Battery connection box IP 66 - EX certificates: EU type examination certificate no. PRESAFE 17 ATEX, IECEx certificate of conformity no. IECEx PRE 17.0044X, Inmetro certificate no. DNV 13.0035 X, UL/CSA certificate no. 20151203-E479021 Specifications subject to change without any further notice. | https://www.kongsberg.com/maritime/products/vessel-reference-systems/position-systems/relative-position-reference-system-radius/ | https://www.kongsberg.com/contentassets/afb048f8c2584b379af4b51eed83d2e7/datasheet_radius700x.pdf |  | MW-based Relative position sensor | 1
RADIUS 800X | Surface navigation & positioning | nan | nan | nan | nan | - Relative positioning system - Operating range of up to 1000 metres - Unique ID coding for reliable vessel identification - Multi-user capabilities - ATEX category 2 G product - Fully operational in range and bearing | PERFORMANCE POWER SPECIFICATIONS Range: Up to 1000 m DP range: > 550 m Input: 5 V DC from Field Power Unit Opening angle: Vertical/horizontal ± 45°/± 45° Field Power Unit: Input voltage: Nominal 19 V DC, range 12 to 21 V DC Output voltage: 5 V DC Maximum current: 160 mA RADius 800X transponder: Dimensions: 564 x 562 x 214 mm Weight without clamps: 7.4 kg Weight with clamps: 9.1 kg Connection box: Dimensions: 122 x 92 x 120 mm Operating humidity: 20 to 100 % RH Storage humidity: 20 to 70 % RH Field Power Unit (recommended): Dimensions: 255 x 120 x 250 mm Weight: 3.1 kg Ingress protection transponder electronic unit: IP 66 PSD1001C power supply Ingress protection: IP 66 PSD1001C: Dimensions: 22 x 111 x 99 mm Field Power Unit: IP 66 Weight: 0.11 kg Operating temperature range: -20 °C to +60 °C Storage temperature range: +5 °C to +40 °C Phoenix QUINT power supply (recommended): Type: Phoenix QUINT Dimensions: 55 x 130 x 125 mm Weight: 0.85 kg Compliance to Radio Equipment Directive (RED) 2014/53/EU ATEX certificate: EU-type Examination Certificate Number: Presafe 19 ATEX 14991X | https://www.kongsberg.com/maritime/products/vessel-reference-systems/position-systems/relative-position-reference-system-radius/ | https://www.kongsberg.com/contentassets/afb048f8c2584b379af4b51eed83d2e7/datasheet_radius800x.pdf |  | MW-based Relative position sensor | 1
RADIUS EX BATTERY | Surface navigation & positioning | nan | nan | nan | nan | - Primary cell and series resistor - Intrinsically safe - Long storage time - Non-rechargeable - ATEX, IECEx and INMETRO certificates | BATTERY BUILD-UP - Storage time: Over 10 years at temp. - Supplier model number: Xeno Energy XL205F/T1 - Chemistry: Thionylchloride - Self-discharge rate: 1 to 2% per year at room temperature - Primary D cell lithium battery ELECTRICAL SPECIFICATIONS - No load voltage: Max 3.67 V - Infallible integrated current limiting resistor: 390 R - Output current: Max 10.1 mA - Available power from pack: Max 39.4 mW - Capacity: 19 Ah - Battery is non-rechargeable - ATEX, IECEx AND INMETRO CERTIFICATES WEIGHTS AND DIMENSIONS - Total weight: 0.34 kg - Cell weight: 98 g - Battery pack (incl. mounting tabs): 108 mm x 57 mm x 48 mm ENVIRONMENTAL SPECIFICATIONS - Operational temperature range: -25 to +60 °C - Ingress protection: IP66 - Humidity: 99% non-condensing - Drop tests: 4 times onto a concrete floor from 1 m height in ambient temperature of -30 °C - Regulations: Class 9, UN 3090/3091 | https://www.kongsberg.com/maritime/products/vessel-reference-systems/position-systems/relative-position-reference-system-radius/ | https://www.kongsberg.com/contentassets/afb048f8c2584b379af4b51eed83d2e7/datasheet_radiusexbattery.pdf |  | MW-based Relative position sensor | 1
SA9510S | Underwater navigation & positioning | nan | nan | nan | nan | Key Features for the SA9510S Sonar • Automatic mine/obstacle detection and warning • Automatic target initiation and tracking • Wide horizontal and vertical coverage • Excellent horizontal and vertical resolution • Sound propagation model integrated • Anti-grounding and seafl oor detection ahead of vessel • Easy integration / information exchange with CC system • Operator confi guration of sonar parameters and HMI • Built-in Test Equipment (BITE). • Features that enhance shallow water capabilities and operations in narrow straits. | Operating Frequency Range: 70 to 100 kHz Horizontal Sector Coverage: 120º (Centre Beam < 1º) Vertical Sector Coverage: 90º (Centre Beam < 2º) Bearing Angle Accuracy: < 1º (at Centre) Elevation Angle Accuracy: < 2º (at Centre) Target Bearing Separation: < 2º Target Tracking: 3D Tracking – Automatic and Manual Pulse Types: HFM / LFM / CW Alarm: Audio and Visual Electronic Charts Formats: ENC, DNC, and ARC Recording and Replay: Yes Sound Propagation Modeling: Yes Mine Seeking and Navigation: Yes - Simultaneous Single Ping: Yes – Controlled by Operator Bottom Profiling: Yes – Ahead of Submarine Screen Operation: Integration with Multi-Function Console (MFC): Remote Desktop - Single Screen / Two Screens Depth Rating: 500m Sound Speed Profile: Yes Transmission Control: Yes Echo Strength: Yes – Relative Backscatter | https://www.kongsberg.com/globalassets/maritime/km-products/product-documents/mine-avoidance-and-navigation-sonar-for-submarines-sa9510s/ |  | {}
Remote Services for HiPAP systems | Underwater navigation & positioning | nan | nan | nan | nan | Typical tasks than can be executed by Remote Services include: - Transducer alignment - Transducer alignment analysis - LBL Array calibration - LBL Array runtime calibration - Software Upgrade (cNODE) - Configure new options - HAIN alignment - Post processing of DVL calibration - Troubleshooting in general - Configure outputs/inputs - General System Check | I don't know | https://www.kongsberg.com/maritime/products/Acoustics-Positioning-and-Communication/acoustic-positioning-systems/hipap-models/remote-services-for-hipap-systems/ |  | {}
SA9520 | Underwater navigation & positioning | nan | nan | nan | nan | Key Features of the SA9520 • Automatic mine/obstacle warning. • Automatic target initiation and tracking. • Vertical resolution which allows for positioning of objects in depth. • Wide sector coverage area. • Sound propagation model integrated. • Anti-grounding and seafloor mapping ahead of vessel. • Easy integration / information exchange with CC system. • Operator configuration of sonar parameters and HMI. • Range of Hull Unit options. • Built-in Test Equipment (BITE) | Technical specifications: • Operating frequency range: 70 to 100 kHz • Horizontal sector coverage: Selectable: 15º/30º/60º/90º/120º • Vertical sector coverage: Selectable: 15º/30º/60º/90º • Bearing angle accuracy: 0.5º (at centre) • Elevation angle accuracy: 0.5º (at centre) • Range resolution: 7 cm • Range accuracy: < 2 % of range • Target Tracking: 3D tracking – Automatic and Manual • Target bearing separation horizontal: 1.4º • Target bearing separation vertical: 2.0º • Detection range: 1000 m (@ 85kHz, TS=÷20 dB, Salinity=35ppt, T=10°C) • Detection range: 2600 m (@ 85kHz, TS=÷20 dB, Salinity=7ppt, T=10°C) • Pulse types: HFM / LFM / CW • Alarm: Audio and visual • Electronic charts: Yes • Recording and Replay: Yes • Sound Propagation Modeling: Yes • Single ping: Yes – Controlled by operator • Bottom profiling: Yes – ahead of submarine • Integration with Multi Function Consol (MFC): Remote desktop - Single screen / Two screens • Sound Speed Profile: Yes • Transmission control: Yes | https://www.kongsberg.com/globalassets/maritime/km-products/product-documents/mine-and-obstacle-avoidance-sonar-for-surface-vessels-sa9520/ |  | {}
SS2030 | Communication solutions | nan | nan | nan | nan | • Enhanced shallow water features (low side-lobe levels and narrow beams that reduce the reverberation problem in littoral waters) • New and modern Human Machine Interface (HMI) • Operating modes: Active Omni (360°), Active sectors, Passive • Tiltable transmit and receive angles • Electronic maps with sonar echo overlay (for recognition of underwater obstacles and visualisation of target hiding places) • Built-in Sound Propagation Model for optimal tilt setting and Probability of Detection (PoD) • Tracker with automatic and manual target initiation • Audio channel • Built-in simulator for training • Vertical view (provides vertical target position and bottom profiles) • Alarms for objects/torpedo close to own ship. • Flexible integration and information exchange with Combat Management System (CMS) • Display options: Single display (see figure), Standalone console, Multi Function Console (MFC) with Citrix Receiver interface | Technical Specifications: • Operating Frequency: 20 - 30 kHz • Pulse Bandwidth: Up to 3 kHz • Pulse Types: CW, HFM, LFM • Pulse Length: 1 ms to 80 ms • Tilt (OMNI/Sector): +10° to -60° • Range Scale: 10m to 16000m • Transmission Modes: - Horizontal Omni 360° - Horizontal Sector (11.5° / 30° / 60° / 120°) - Vertical Sector 60° - Simultaneous Horizontal and Vertical • Transmission Modes: - Hor Omni/Sector Vert Beam Width 5°/7.0° @30/20 kHz - Vertical Sector Hor Beam Width 8.5°/13° @30/20 kHz • Number of Rx Beams: - Horizontal 64 Beams Covering 360° - Vertical Sector 16 Beams Covering 60° • Receiving Beam Widths: - Hor Omni/Sector Hor Beam Width 8.5°/13°@30/20 kHz - Hor Omni/Sector Vert Beam Width 5°/7.0° @30/20 kHz - Vertical Sector Hor Beam Width 8.5°/13°@30/20 kHz - Vertical Sector Vert Beam Width 5°/7.0° @30/20 kHz • Beam Stabilisation: Yes • Source Level: - Omni 220 dB (re 1μPa at 1m) - Sector (11.5°) 224 dB (re 1μPa at 1m) • Transducer Geometry: Cylindrical • Number of Channels: - Transmitter 384 Transmitting Channels - Receiver 384 Receiving Channels • Data I/O (RS-232 or LAN): - Input: Attitude Data (Roll/Pitch), Speed Log, Gyro, GPS, Echo Sounder, Sound Velocity Profile, SVP, Tracks and Markers from CMS. - Output: To CMS (Sonar Settings, Track Information, Marker Information, Navigation Data for Each Ping, PoD Calculated by Sonar) • Presentation Views: - Omni View w/Electronic Map - Vertical View - Zoom View - B-Scan View - Radial Velocity View - Echogram View - Probability of Detection (PoD) View w/Ray Trace - Sound Velocity Profile View - Passive Waterfall View - Demodulated Noise (DEMON) View • Hull Unit Options: - Fixed Transducer Installation (w/GRP Dome) - Hoistable Hull Unit (Stroke Length 1.2m / 1.6m / 2.1m) • Environmental Compliance: Compliant to Marine Standard IEC60945 | https://www.kongsberg.com/globalassets/maritime/km-products/product-documents/anti-submarine-warefare-sonar-ss-2030/ |  | {}
Seadiff 300 | Communication solutions, Naval | nan | nan | nan | nan | GPS based relative positioning system Connected to Seatrack units via radio communication or wired connection Provides relative range and bearing Bearing between Seatracks can also be presented | PERFORMANCE ENVIRONMENTAL SPECIFICATIONS Accuracy: <1 m GNSS update rate: Up to 1 Hz Operational temperature range: -15°C - +55°C Humidity: Max 95% non-condensing GNSS STANDARDS AND REGULATIONS GPS L1 Compliance to EMCD, immunity/emission: IEC 60945/EN 60945 WEIGHTS AND DIMENSIONS Seadiff Processing Unit: 89 x 485 x 357 mm Weight: 5.4 Kg POWER SPECIFICATIONS Supply voltage: 100 to 240 V AC 50/60 Hz Max power consumption: 60 W | https://www.kongsberg.com/maritime/products/deck-machinery-and-cranes/deck-machinery/seismic-vessels/spread-management/seatrack-220-320/ | https://www.kongsberg.com/contentassets/4147baa3ebf2431f8727ee50d889df87/datasheet_seadiff300.pdf |  | GPS transponder, Seatrack 220 / 320 | 1
Seadiff 320 | Communication solutions, Naval | nan | nan | nan | nan | - GPS and Glonass based relative positioning system - Calculation of data from connected Seatrack units - Provides relative range and bearing to all units - Presentation of bearing between Seatracks - GNSS update rate up to 2Hz - Operational temperature range -15°C to +55°C - Humidity Max 95% non-condensing - Compliance to Electromagnetic compatibility, IEC 60945/EN 60945, IEC 60950-1/EN 60950-1 standards - GPS L1, Glonass L1 standard used IEC 60945/EN 60945 - Mechanical vibration and product safety compliances maintained | Position accuracy, <1m to RTK <10cm Relative buoy accuracy, <1m to RTK <5cm GNSS update rate, up to 2Hz Operational temperature range, -15°C to +55°C Humidity, Max 95% non-condensing Compliance, Electromagnetic compatibility, IEC 60945/EN 60945, IEC 60950-1/EN 60950-1 standards Recommended temperature, +5°C to +40°C | https://www.kongsberg.com/maritime/products/deck-machinery-and-cranes/deck-machinery/seismic-vessels/spread-management/seatrack-220-320/ | https://www.kongsberg.com/contentassets/4147baa3ebf2431f8727ee50d889df87/datasheet_seadiff320.pdf |  | GPS transponder, Seatrack 220 / 320 | 1
Seadiff 380 | Communication solutions, Naval | nan | nan | nan | nan | GPS, Glonass, Galileo and Beidou based relative positioning system On board system for calculation of data from connected Seatrack units Supports radio communication or wired connection for Seatrack units Provides relative range and bearing to all units Presents bearing between Seatracks Supports multi frequency GPS, Glonass, Galileo and Beidou | Position accuracy: <1m Operational temperature range: -15°C - +55°C Position accuracy SBAS: <0.5m Position accuracy RTK: <10cm Relative buoy accuracy: <1m Humidity: Max 95% non-condensing Supply voltage: 100 to 240 V AC 50/60 Hz Max power consumption: 60 W Seadiff Processing Unit dimensions: 89 x 485 x 357 mm Seadiff Processing Unit weight: 5.4 Kg | https://www.kongsberg.com/maritime/products/deck-machinery-and-cranes/deck-machinery/seismic-vessels/spread-management/seatrack-220-320/ | https://www.kongsberg.com/contentassets/4147baa3ebf2431f8727ee50d889df87/datasheet_seadiff380.pdf |  | GPS transponder, Seatrack 220 / 320 | 1
Seafloor Information System 5 (SIS 5) | Seafloor mapping, Geophysical survey | nan | nan | nan | nan | A single SIS installation can support multiple survey vessels. It supports all EM systems simultaneously and the EM system can be controlled from a remote location. It provides control, logging and QA-functionality for the surveyor on the mother ship. SIS uses S-57 background maps from WMS-server, and facilitates remote operations and multi-survey setup fast or slow connections within any price range. SIS supports survey planning in the office and during the survey, and supports .KMall logging format, allowing for easier post-processing. SIS also features an open API for developers to interface in many different ways, and has a way to allow the user to manually upload data to the Seabed2030 initiative for mapping the whole world by 2030. | EM™ systems supported: EM 2040 (all models), EM 712, EM 304, EM 124. Operating System: Windows 10. Hardware: Hydrographic Work Station (HWS) IEC 60945 and E10 Maritime Certified Computer. The Digital Terrain Models in SIS can be exported as GeoTIFF files. Computer 19” rack mount recommended for installation. | https://www.kongsberg.com/maritime/products/ocean-science/mapping-systems/multibeam-echo-sounders/em-124-multibeam-echosounder-max.-11000-m | https://www.kongsberg.com/contentassets/fc4a27883f1d4d3a86775c4f483b323b/446295c_sis5_data_sheet.pdf |  | EM 124 Multibeam echosounder, Max. 11000 m | 1
SEANAV 300 | Surface navigation & positioning | nan | nan | nan | nan | Key Features for the SeaNav 300 Series include: - True heading anywhere on earth - Better than 0.5º heading accuracy - Heading accuracy unaffected by the latitude - Heading available in periods of GNSS drop-outs - Compliant to WAAS, EGNOS, and MSAS Satellite Based Augmentation Systems - Replaces several instruments with one robust, integrated product - Configurable update rate with default 20 ms (50 Hz) - Output of data on Ethernet - 1PPS out synchronization signal - Supported GNSS: GPS, GLONASS - Power/24 VDC - Whip antenna (320) | PERFORMANCE DATA - Heading accuracy, dynamic: 0.5º RMS - Heading resolution: 0.01º RMS - Rate of turn accuracy: 0.5º/s +5% (320) - Position accuracy: IALA antenna 1.2 m RMS, DGNSS/SBAS 1.2 m RMS - Velocity accuracy: 0.07 m/s 95 % CEP - Max turn rate: 80º/s WEIGHTS AND DIMENSIONS - Dimensions: 780 x 180 x 100 mm - Weight with bracket: 3.7 kg (300) / 3.8 kg (320) POWER SPECIFICATIONS - Input power: 12 to 24 V DC - Consumption: <5 W INTERFACES - Serial ports: 1 RS-232 (service), 1 RS-422 - Ethernet: 1 - USB: 1 (service) - 1PPS out: 1 ENVIRONMENTAL SPECIFICATIONS - Operating temperature range: -25 to +55 ºC - Operating humidity: 100 % max. - Storage temperature range: -30 to +70 ºC - Storage humidity: 100 % max. STANDARDS AND REGULATIONS - Product safety low voltage: IEC 60945/EN 60945 - Electromagnetic compatibility, immunity/radiation: IEC 60945/EN 60945 - Vibration: IEC 60945/EN 60945 - Wheelmark: THD (4.41), GPS (4.14), Glonass (4.15), SDME (4.7), DGPS (4.50, SeaNav 320) - MTBF (hours): 45.000 | https://www.kongsberg.com/maritime/products/vessel-reference-systems/position-systems/gnss-compass-and-position-sensor/ | https://www.kongsberg.com/contentassets/0d2751ec14f74850bf4106ace4472d5f/datasheet_seanav300.pdf |  | GNSS compass and position sensor | 1
Seapath 130 series, compact heading, attitude and positioning sensor | Seafloor mapping, Geophysical survey | nan | nan | nan | nan | The key features of the Seapath 130 series include: - Compact and robust integrated INS/GNSS system - Accuracy in roll, pitch, and heave measurements during turns - Real-time heave output for periods up to 25 seconds - Precise heave at long wave periods by using the PFreeHeavePC algorithms - 550-channel dual frequency GPS/GLONASS/Galileo/Beidou receiver - Robust against GNSS dropouts - Multiple differential correction support including SBAS - Outputs on RS232, RS422, and Ethernet - Up to 100 Hz data output rate - Meets IHO special order requirements | PERFORMANCE SEAPATH 130-3 DATA OUTPUTS - Heave accuracy (real-time): 5 cm or 5% whichever is highest and 8 Ethernet UPD/IP ports - Heave accuracy (delayed signal): 4 cm or 5% whichever is highest and 1PPS pulse - Heave motion periods (real-time): 0 to 18 seconds - Heave motion periods (delayed signal): 0 to 50 seconds - Position accuracy DGNSS/GLONASS: 0.5 m RMS or 1 m 95% CEP - WEIGHTS AND DIMENSIONS - Sensor Unit: 1210 mm (L) x 210 mm (W) x 94 mm (H), weight 7.7 kg - MRU in light weight subsea bottle: Ø120 x 241 mm, weight 3.7 kg - OPERATING TEMPERATURE - Sensor Unit: -40 to +70°C - MRU: -5 to +55°C - POWER - Sensor Unit: 24 V DC, 10 W - MRU: 24 V DC, 12 W - HUMIDITY - Sensor Unit: Hermetically sealed - MRU: Hermetically sealed - Specifications are valid without multipath, without shadowing of antenna, and with vessel in motion |  | https://www.kongsberg.com/contentassets/c22a596095db4994a5f26ba216b6b968/110-0034148a_datasheet_seapath130_apr23.pdf | {'Data sheet': ['https://www.kongsberg.com/contentassets/c22a596095db4994a5f26ba216b6b968/110-0034148a_datasheet_seapath130_apr23.pdf']}
Seapath 130-R series, compact heading, attitude and positioning sensor | Seafloor mapping, Geophysical survey | nan | nan | nan | nan | - 0.05° to 0.06° heading accuracy depending on MGC model - 0.007° - 0.01° roll and pitch accuracy - No accuracy degradation in roll, pitch, and heave measurements during turns - 5 cm real-time heave output for periods up to 25 seconds - Precise heave at long wave periods by use of the PFreeHeavePC wPiCth f oSre caopnafithg uHrMatIi oswn algorithims - 550-channel dual-frequency GPS/GLONASS/Galileo/Beidou receiver - Robust against GNSS dropouts due to the INS system being part of the product - Multiple differential correction support including SBAS, RTK correction on RTCM format, SeaSTAR, OmniSTAR, and Marinestar corrections supported - Outputs on RS232, RS422, and Ethernet - Up to 100 Hz data output rate - Dual-frequency GNSS ionospheric compensation - Logging of raw satellite and IMU data possible - Meets IHO special order requirements | Heave accuracy (real-time): 5 cm or 5% whichever is highest, and 8 Ethernet UPD/IP ports Heave accuracy (delayed signal): 2 cm or 2% whichever is highest, data output interval programmable in 0.01-sec. steps and 1PPS pulse Heave motion periods (real-time): 0 to 25 seconds, heave motion periods (delayed signal): 0 to 50 seconds Position accuracy DGNSS/GLONASS: 0.5 m RMS or 1 m 95% CEP, position accuracy SBAS: 0.5 m RMS or 1 m 95% CEP, position accuracy Fugro XP2/G2/G4/G4+: 0.1 m RMS or 0.2 m 95% CEP, position accuracy (RTK in X/Y): 1 cm + 1 ppm RMS, position accuracy (RTK in Z): 2 cm + 1 ppm RMS, sensor unit: 24 V DC, 10 W, MGC: 24 V DC, 12 W, sensor unit -40 to +70°C, MGC -15 to +55°C, sensor unit hermetically sealed, IP66, MGC hermetically sealed, IP66. |  | https://www.kongsberg.com/contentassets/c22a596095db4994a5f26ba216b6b968/110-0034144b_datasheet_seapath_130-r.pdf | {'Data sheet': ['https://www.kongsberg.com/contentassets/c22a596095db4994a5f26ba216b6b968/110-0034144b_datasheet_seapath_130-r.pdf']}
Seapath 380-R | Seafloor mapping, Geophysical survey | nan | nan | nan | nan | - 0.005° to 0.01° heading accuracy depending on MGC - 2 cm heave accuracy by use of the PFreeHeave algorithms - Meets IHO special order requirements - Robust against GNSS dropouts due to the inertial sensor part of the product - 555-channel dual frequency GPS/GLONASS/Galileo/Beidou receiver - All available GPS/GLONASS/Galileo/Beidou/QZSS satellites are used in the HMI Unitpositioning solution - IMO type approved gyrocompass part of the product - Fugro XP2/G2/G4/G4+ corrections and RTK supported - RTK corrections format RTCM and CMR supported GNSS DGNSS correc�ons (op�onal)antennas - Includes SBAS corrections (WAAS, EGNOS, MSAS, GAGAN) - All data have the same time stamp and to an accuracy of0.001 s to the actual measurement time - Logging of raw satellite and IMU data possibleJunc�on Box - MGC | Heave accuracy (real-time) 5 cm or 5% whichever Processing Unit 5.4 kg, 89 x 485 x 357 mm is highest HMI Unit 3.6 kg, 44 x 485 x 257 mm Heave accuracy (delayed signal) 2 cm or 2% whichever Monitor 3.8 kg, 383 x 380 x 170 mm is highest IMU 8.1 kg, 188 x 189 x 189 mm ​ Operational temperature range Processing Unit -15 to +55 ºC HMI Unit +5 to +35 ºC Monitor +5 to +40 °C IMU -15 to +55 °C GNSS antenna -40 to +85 °C​ Position accuracy DGNSS 0.5 m RMS or 1 m 95% CEP Processing Unit -15 to +55 ºC Position accuracy SBAS 0.5 m RMS or 1 m 95% CEP Monitor +5 to +40 °C Position accuracy Fugro XP2/G2/G4/G4+ 0.1 m RMS or 0.2 m 95% CEP GNSS antenna -40 to +85 °C Position accuracy RTK (X and Y) 1 cm + 1 ppm RMS Position accuracy RTK (Z) 2 cm + 1 ppm RMS Velocity accuracy 0.03 m/s (RMS)​ Communication ports 8 serial RS-232/RS-422 lines and 16 Ethernet Enclosure protection UPD/IP ports Processing and HMI Unit IP 21 (rear) Data output interval Programmable in 0.005- Monitor IP 21 (rear) se steps and 1PPS IMU IP 66 GNSS antenna IP 66 Processing Unit 100 to 240 V AC, 75 W Electromagnetic compatibility (max) Compliance to EMCD HMI Unit 100 to 240 V AC, 170 W immunity/emission IEC 60945/EN 60945 Monitor 100 to 240 V AC, 23 W (max) Compliance to LVD IMU 24 V DC from Process standard used IEC 60950-1/EN 60950-1 ing Unit GNSS antenna 5 V DC from Processing Unit of antennas and with vessel in motion​ Specifications are valid without multipath, without shadowing Specifications are subject to change without any further notice. |  | https://www.kongsberg.com/contentassets/c22a596095db4994a5f26ba216b6b968/110-0017979b_datasheet_seapath380-r_series.pdf | {'Data sheet': ['https://www.kongsberg.com/contentassets/c22a596095db4994a5f26ba216b6b968/110-0017979b_datasheet_seapath380-r_series.pdf']}
SEATRACK 330 | Communication solutions, Naval | nan | nan | nan | nan | • High-end solution in reliability and accuracy • Transmits data through a serial interface configured as either RS-232 or RS-485 • Tailored for applications demanding a high-end solution | PERFORMANCE POWER Accuracy: 1 m Mean power consumption: 2.7 W GNSS GPS L1 Pseudorange and carrier phase data Multipath mitigation High dynamic tracking feature I/O RS-232 or RS-485 Remote configuration Direct access to GNSS receiver data Interface to handheld terminal Different connector options available WEIGHTS AND DIMENSIONS Diameter body: 10.1 cm Diameter flange: 11.3 cm Height: 40 cm Weight: 4 kg | https://www.kongsberg.com/maritime/products/deck-machinery-and-cranes/deck-machinery/seismic-vessels/spread-management/seatrack-330/ | https://www.kongsberg.com/contentassets/5eb085fbd30f4ef18284e58ac1b670c5/datasheet_seatrack330.pdf |  | GPS transponder, Seatrack 330 | 1
SEATRACK 332 | Communication solutions, Naval | nan | nan | nan | nan | State-of-the-art relative GNSS tracking system Over 20 years of operational experience in extreme maritime environments Utilizes latest in GNSS technology Tailored to applications demanding reliability and accuracy Uses both GPS and GLONASS L1&L2 bands Transmits data through serial interface (RS-232 or RS-485) Extra ruggedized | Performance: - Accuracy: <10 cm Power: - Supply voltage: 10-13 V DC - Mean power consumption: 2.7 W GNSS: - GPS L1/L2 - GLONASS L1/L2 Environmental Specifications: - Operational temperature range: -10°C - +55°C - Storage temperature range: -30°C - +70°C - Enclosure protection: IP 68, 20 m - Shock: 50 G/10 ms I/O Standards and Regulations: - RS-232 or RS-485 - Compliance to EMCD, IEC 60945/EN 60945 - Compliance to LVD, IEC 60950/EN 60950 Weights and Dimensions: - Diameter body: 10.1 cm - Diameter flange: 11.3 cm - Height: 40 cm - Weight: 4 kg Specifications subject to change without any further notice. | https://www.kongsberg.com/maritime/products/deck-machinery-and-cranes/deck-machinery/seismic-vessels/spread-management/seatrack-330/ | https://www.kongsberg.com/contentassets/5eb085fbd30f4ef18284e58ac1b670c5/datasheet_seatrack332.pdf |  | GPS transponder, Seatrack 330 | 1
Seismic cable control - eBird | Communication solutions, Naval | nan | nan | nan | nan | • In-line titanium body with 3 detachable wings • Lateral force control • Low acoustic noise • Autonomous depth control • Adaptable to different streamer types • SmartWing instrumentation • Novel modem solution for long range streamer communication • Wireless power transfer between wing and body • Ruggedized design • Battery power back-up • Power-save mode • Fault tolerant mode • Onboard control and monitoring software (eBird Guidance) | PERFORMANCE ENVIRONMENTAL SPECIFICATIONS Control functions Lateral, depth, roll Operating depth 1 – 100 m Pressure sensor accuracy ± 0.25 m Survival depth 300 m Tension (body) 160 000 N WEIGHT AND DIMENSIONS Build length 373 mm Overall length 420 mm Largest body diameter 74 mm Enclosed diameter with wings 956 mm Weight (in air) 13 kg Weight (with wings, in water) 0 kg Weight (without wings, in water) 3 kg Operating temperature -5°C to +65°C Storage temperature -20°C to +70°C Specifications subject to change without any further notice. | https://www.kongsberg.com/maritime/products/deck-machinery-and-cranes/deck-machinery/seismic-vessels/spread-management/eBird/ | https://www.kongsberg.com/contentassets/fcb884f931154ae9a97e4f87c1bc39c8/datasheet_ebird.pdf | {'Brochure': ['https://www.kongsberg.com/globalassets/maritime/km-products/documents/seismic_brochure.pdf', 'https://www.kongsberg.com/contentassets/85abd294cac147f48502c9da6209348f/57.dm_2p_11.04.19.pdf', 'https://www.kongsberg.com/contentassets/85abd294cac147f48502c9da6209348f/56.dm_2p_11.04.19.pdf'], 'Data sheet': ['https://www.kongsberg.com/contentassets/fcb884f931154ae9a97e4f87c1bc39c8/datasheet_ebird.pdf'], 'Downloads': ['https://www.kongsberg.com//contentassets/fcb884f931154ae9a97e4f87c1bc39c8/datasheet_ebird.pdf']}
Sensor Fusion | Communication solutions, Naval | nan | nan | nan | nan | Key Features: - One-stop solution providing real-time overview across platforms and data types - Flexible and scalable, suitable for both small and large organizations - Open ecosystem building on FAIR data principles - Allows for deployment of customized machine learning algorithms - Cyber secure solution | I don't know | https://www.kongsberg.com/maritime/products/ocean-science/blue-insight/sensor-fusion/ | https://www.kongsberg.com/contentassets/1d16a9142d0f46e2b2ee68445583a180/datasheet_blueinsight.pdf | {'Data sheet': ['https://www.kongsberg.com/contentassets/1d16a9142d0f46e2b2ee68445583a180/datasheet_blueinsight.pdf']}
Sensor remote | Communication solutions, Naval | nan | nan | nan | nan | - One-stop solution that provides real-time overview across platforms and data types - Flexible and scalable, suitable for both small and large organizations - Open ecosystem building on FAIR data principles - Allows for deployment of customized machine learning algorithms - Secure interactions between sensor platforms, cloud storage, and data management - Basic visualization framework with dashboard functionalities and graph view of data - Conversion of data in the cloud into common formats for seamless data sharing - Web interface for remote control of selected Kongsberg sensors - Web interface for visualizing selected real-time and historic sensor data and platform information in a map overlay - In-depth data handling capabilities, such as the implementation of quality control mechanisms and automated data analysis based on artificial intelligence | I don't know | https://www.kongsberg.com/maritime/products/ocean-science/blue-insight/sensor-remote/ | https://www.kongsberg.com/contentassets/33812dcfb17f45ffa4ad34629d464c78/datasheet_blueinsight.pdf | {'Data sheet': ['https://www.kongsberg.com/contentassets/33812dcfb17f45ffa4ad34629d464c78/datasheet_blueinsight.pdf']}
SIDESCAN 500 KHZ | Seafloor mapping, Geophysical survey | nan | nan | nan | nan | 500 kHz side looking transducer for shallow water surveying and high resolution. Easy mounting using bracket. Robust housing for durability. Beam width of 0.35° longitudinal and 60° transversal. Suitable for maximum depth of 10m. Storage temperature range from -6 to +48ºC. | Resonant frequency: 500 kHz. Beam width: Longitudinal - 0.35 degrees, Transversal - 60 degrees. Impedance nominal value: 60 ohm. Transmitting Voltage Response: 179 ±2 dB (re 1 μPa per 1 V). Receiving Voltage Response: -196 ±2 dB (re 1 V per μPa). Maximum pulse power input: 800 W @ 2% duty. Cable length: 15 m. Cable diameter: 7.0 mm. Weight with cable: 3.4 kg. | https://www.kongsberg.com/maritime/products/ocean-science/mapping-systems/es_bottommapping/td_bottommapping/ | https://www.kongsberg.com/contentassets/d106c9aa05de423a8b02cf5fae6d6ad1/404173_sidescan_transducer_500khz_data_sheet.pdf |  | Single beam bottom mapping transducers | 1
Simrad 12-16/60 | Communication solutions, Naval | nan | nan | nan | nan | 12 kHz dual beam transducer Can be set up for dual or single beam use Resonant frequency of 12 kHz Maximum transducer depth of 20 m Circular beamwidth of 16 deg (narrow beam) and 60 deg (wide beam) Directivity values of D=130 for narrow beam and D=10 for wide beam Transmitting response of 142 dB re 1µPa per V Receiving sensitivity, open circuit, of -168.5 dB re 1V per µPa Electroacoustic efficiency of 0.60 Maximum pulse power input of 100 W Maximum continuous power input of 4 W | Common - Resonant frequency: 12 kHz - Maximum transducer depth: 20 m - Cable length: 20 m - Cable diameter: 12.5 mm - Weight with/without cable: 84 / 78 kg - Storage temperature: -20 to 70 °C Directivity (Narrow Beam) - Circular beamwidth: 16 deg - Directivity (D): 130 - Transmitting response: 142 dB re 1µPa per V - Receiving sensitivity, open circuit: -168.5 dB re 1V per µPa - Electroacoustic efficiency: 0.60 - Maximum pulse power input: 100 W - Maximum continuous power input: 4 W Directivity (Wide Beam) - Circular beamwidth: 60 deg - Directivity (D): 10 | https://www.kongsberg.com/maritime/products/commercial-fisheries/td/td12khz/12-16-60/ | https://www.simrad.online/td_012/12_16_60/sales/12_16_60_ds_en_a4.pdf | {'Downloads': ['https://www.kongsberg.com//maritime/products/commercial-fisheries/fisherysounder/', 'https://www.kongsberg.com//maritime/products/ocean-science/ocean-science/es_scientific/', 'https://www.kongsberg.com//maritime/products/ocean-science/mapping-systems/es_bottommapping/']}
Simrad 120-25 | Communication solutions, Naval | nan | nan | nan | nan | Resonant frequency: 120 kHz, Maximum input power: 1000 W, Beamwidth, circular: 10 deg. ±2 deg., Maximum duty cycle (at maximum power): 5%, Directivity index: 25 dB, Maximum installation depth: 1000 m, Equivalent two-way beam angle (ψ): -17.5 dB, Maximum storage temperature: -20 to 70º C, Cable length: 25 m, Nominal impedance: 60 ohm, Cable diameter: 10.9 mm, Weight without cable: 4 kg, Transmitting response: 176.5 ±2 dB re 1µPa per V, Receiving sensitivity (open circuit): -183.0 ±2 dB re 1V per µPa, Electroacoustic efficiency: 70 ±20 %. | category: Transducer, parameters: Resonant frequency, parameter value: 120 kHz, parameters: Maximum input power, parameter value: 1000 W, parameters: Beamwidth, circular, parameter value: 10 deg. ±2 deg., parameters: Maximum duty cycle (at maximum power), parameter value: 5%, parameters: Directivity index, parameter value: 25 dB, parameters: Maximum installation depth, parameter value: 1000 m, parameters: Equivalent two-way beam angle (ψ), parameter value: -17.5 dB, parameters: Maximum storage temperature, parameter value: -20 to 70º C, parameters: Cable length, parameter value: 25 m, parameters: Nominal impedance, parameter value: 60 ohm, parameters: Cable diameter, parameter value: 10.9 mm, parameters: Weight without cable, parameter value: 4 kg, parameters: Transmitting response, parameter value: 176.5 ±2 dB re 1µPa per V, parameters: Receiving sensitivity (open circuit), parameter value: -183.0 ±2 dB re 1V per µPa, parameters: Electroacoustic efficiency, parameter value: 70 ±20 %. | https://www.kongsberg.com/maritime/products/commercial-fisheries/td/simrad-120khz-transducers/simrad-120-25/ | https://www.kongsberg.com/globalassets/discovery/simrad/transducers/120-and-es120/164023_120-25.pdf | {'Downloads': ['https://www.kongsberg.com//globalassets/discovery/simrad/transducers/120-and-es120/164023_120-25.pdf', 'https://www.kongsberg.com//globalassets/discovery/simrad/transducers/120-and-es120/simrad_120-25_installation_drawings.zip', 'https://www.kongsberg.com//globalassets/discovery/simrad/transducers/_generic-transducer-blocks/160164ah_transducer_installation_english.pdf', 'https://www.kongsberg.com//globalassets/discovery/simrad/transducers/_generic-transducer-blocks/160164ah_transducer_installation_english.chm']}
Simrad 18-11 | Communication solutions, Naval | nan | nan | nan | nan | - Ideal for ocean depth measurement up to 7000 m - Resonant frequency of 18 kHz - Transmitting response of 176 ±2 dB (dB re 1µPa per V) - Circular beamwidth of 11 ±2 deg - High directivity at 300 ±20% - Maximum pulse power input of 2000 W - Cable length of 20 m - Weighs 85 kg (without cable) | Resonant frequency: 18 kHz Transmitting response: 176 ±2 dB (dB re 1µPa per V) Circular beamwidth: 11 ±2 deg Directivity: D=300 ±20% Electroacoustic efficiency: 0.60 ±0.20 Maximum pulse power input: 2000 W Maximum continuous power input: 100 W Cable length: 20 m Weight (without cable): 85 kg Storage temperature range: +70 to -20 °C | https://www.kongsberg.com/maritime/products/commercial-fisheries/td/td18khz/18-11/ | https://www.simrad.online/td_018/18_11/sales/18_11_ds_en_a4.pdf | {'Downloads': ['https://www.kongsberg.com//maritime/products/commercial-fisheries/fisherysounder/', 'https://www.kongsberg.com//maritime/products/ocean-science/mapping-systems/es_bottommapping/']}
Simrad 200-7C | Communication solutions, Naval | nan | nan | nan | nan | Key Features - Wide-band split-beam transducer for fishery and research applications - Nominal frequency is 200 kHz - Frequency range: 160 to 260 kHz - Beamwidth is 7° - Maximum input power is 1000 W - Physical dimensions: Diameter - 120 mm, Height - 75 mm - Order number: KSV-203003 transducer with a 20m open-ended cable, 428875 transducer with 5m cable fitted with a SubConn connector - Included in all deliveries: Mounting hardware, Documents, ES7-200879 Clamping ring, ES7-204464 Mounting ring, Stuffing tube, Cable gland | Technical Specifications Performance specifications - Nominal frequency: 200 kHz - Frequency range: 160-260 kHz - Beamwidth: 7° - Figure of merit: -5 dB - Max. source level: 227 dB re µPaper V @ 1 m - Transmit sensitivity (Su): 185 dB 500 75re µPa per V @ 1 m - Receive sensitivity (Mt): -189 dB 450 60re 1 V per µPa @ 1 m - Sidelobe level: -23 dB - Back radiation level: -40 dB - Impedance (each sector): 75 Ω Power specifications - Max. input power: 1000 W - Max. pulse length: 16 ms - Max. duty cycle: 1 % Weight and outline dimensions - Physical dimensions: Diameter - 120 mm, Height - 75 mm (body), Total height - 155 mm - Weight: In air: 5,0 kg (incl. 20 m cable), In air: 2,3 kg (incl. 5 m cable with SubConn), In water: 1,0 kg (ex. cable) - Cable length: 20 m and open-end termination, 5 m and SubConn connector - Cable diameter: 12.4 mm / 9 mm - Bending radius: Static: 100 mm (theoretical), Dynamic: 185 mm (theoretical) Environment requirements - Depth rating: 20 meters - Storage temperature: Max.: +60°C, Min.: -20°C - Operating temperature: Max.: +40°C, Min.: -5°C Rules for transducer handling To secure the long life and accurate results, the transducer must be handled correctly. | https://www.kongsberg.com/maritime/products/commercial-fisheries/td/200-khz/simrad-200-7c/ | https://www.simrad.online/td_200/es200_7c/sales/es200_7c_ds_en_a4.pdf | {'Downloads': ['https://www.kongsberg.com//maritime/products/commercial-fisheries/fisherysounder/', 'https://www.kongsberg.com//maritime/products/ocean-science/ocean-science/es_scientific/']}
Simrad 200-7F | Communication solutions, Naval | nan | nan | nan | nan | 200 kHz Single-beam transducer Compact and streamlined design Suitable for hull mounting on smaller vessels Operates at a resonant frequency of 200 kHz Provides accurate and efficient data for depth and water column information | Category, Parameters, and Parameter Value Resonant frequency, 200 kHz Cable length, 15 m Circular beamwidth, 7 deg ±1 Weight without cable, 1.9 kg Directivity index, 28.5 dB Storage temperature, -20 to 70 °C Equivalent two-way beam angle, -21.0 dB re 1 steradian Impedance: Nominal, 60 ohms Max. variation in ¦Z¦, 45 - 80 ohms Max variation in phase angle, ±30 deg Transmitting response, 180.0 dB ±2 re 1µPa per V Receiving sensitivity, open circuit, -185 dB ±2 re 1V per µPa Electroacoustic efciency: Typical, 0.75 Minimum, 0.50 Maximum input power, 1000 W Maximum duty cycle (at max power), 0.02 Maximum installation depth, 20 m Manufacturer: Simrad AS Address: Strandpromenaden 50, P.O.Box 111, N-3191 Horten Telephone: +47 33 03 40 00 | https://www.kongsberg.com/maritime/products/commercial-fisheries/td/200-khz/simrad-200-7f/ | https://www.kongsberg.com/globalassets/discovery/simrad/transducers/200-and-es200/164021_200-7f.pdf | {'Downloads': ['https://www.kongsberg.com//globalassets/discovery/simrad/transducers/200-and-es200/164021_200-7f.pdf', 'https://www.kongsberg.com//globalassets/discovery/simrad/transducers/200-and-es200/160164ah_transducer_installation_english.pdf', 'https://www.kongsberg.com//globalassets/discovery/simrad/transducers/200-and-es200/160164ah_transducer_installation_english.chm']}
Simrad 200-7G | Communication solutions, Naval | nan | nan | nan | nan | - Small housing - Portable use - Level measurements inside tanks - Range of technical specifications - Subject to specification changes without notice | Resonant frequency: 200 kHz Beamwidth, circular: 7 ±1° Directivity D: 700 ±20% DI=10logD: 28.5 ±1 dB Equivalent two-way beam angle: 0.008 ±20% Side lobes: < -15 dB Back radiation: < -30 dB Nominal impedance: 60 ohms Maximum variation in ¦Z¦: 45 - 80 ohms Maximum variation in phase angle: ±30° Transmitting response: 215 ±2 dB re 1µPa per A Receiving sensitivity, open circuit: -185 ±2 dB re 1V per µPa Electro-acoustic efficiency: 0.70 ±0.20 Maximum pulse power input: 1000 W Maximum continuous power input: 20 W Maximum transducer depth: 20 m Maximum storage temperature: +70°C Minimum storage temperature: -20°C Cable length: 15 m Cable diameter: 10 mm Weight without cable: 2 kg Weight with cable: 4 kg | https://www.kongsberg.com/maritime/products/commercial-fisheries/td/200-khz/simrad-200-7g/ | https://www.kongsberg.com/globalassets/discovery/simrad/transducers/200-and-es200/164011_200-7g.pdf | {'Downloads': ['https://www.kongsberg.com//globalassets/discovery/simrad/transducers/200-and-es200/164011_200-7g.pdf', 'https://www.kongsberg.com//globalassets/discovery/simrad/transducers/200-and-es200/160164ah_transducer_installation_english.pdf', 'https://www.kongsberg.com//globalassets/discovery/simrad/transducers/200-and-es200/160164ah_transducer_installation_english.chm']}
Simrad 38-7 | Communication solutions, Naval | nan | nan | nan | nan | Resonant frequency: 38 kHz Cable length: 20m Beamwidth, circular: 7 deg ±1 Cable diameter: 11mm Directivity index: 28 ±1 dB Weight without cable: 40 kg Equivalent two-way beam angle: -20.5 ±1 dB Storage temperature range: -20 to 70°C Side lobes: less than -15 dB Back radiation: less than -35 dB Impedance: Nominal 60 ohms, Max. variation in ¦Z¦ 45 - 80 ohms, Max variation in phase angle ±30 deg Transmitting response: 185.5 dB ±2 re 1µPa per V Receiving sensitivity, open circuit: -170.5 dB ±2 re 1V per µPa Electroacoustic efficiency: Typical 0.70, Minimum 0.50 Maximum input power: 4000W Maximum duty cycle at max. power: 1% Maximum transducer depth: 50m | Resonant frequency, 38 kHz Cable length, 20m Beamwidth, circular, 7 deg ±1 Cable diameter, 11mm Directivity index, 28 ±1 dB Weight without cable, 40 kg Equivalent two-way beam angle, -20.5 ±1 dB Storage temperature range, -20 to 70°C Side lobes, less than -15 dB Back radiation, less than -35 dB Impedance: Nominal 60 ohms, Max. variation in ¦Z¦ 45 - 80 ohms, Max variation in phase angle ±30 deg Transmitting response, 185.5 dB ±2 re 1µPa per V Receiving sensitivity, open circuit, -170.5 dB ±2 re 1V per µPa Electroacoustic efficiency: Typical 0.70, Minimum 0.50 Maximum input power, 4000W Maximum duty cycle at max. power, 1% Maximum transducer depth, 50m | https://www.kongsberg.com/maritime/products/commercial-fisheries/td/simrad-38khz-transducers/38_7/ | https://www.simrad.online/td_038/38_7/sales/38_7_ds_en_a4.pdf | {'Downloads': ['https://www.kongsberg.com//maritime/products/commercial-fisheries/fisherysounder/', 'https://www.kongsberg.com//maritime/products/ocean-science/mapping-systems/es_bottommapping/']}
Simrad 38-9 | Communication solutions, Naval | nan | nan | nan | nan | • Resonant frequency: 38 kHz • -3 dB bandwidth: 7 kHz • Circular beamwidth: 9 deg • Directivity D: 400 • DI = 10 log D: 26 dB • Equivalent two-way beamangle Ψ: 0.016 • 10 log Ψ: -18 dB • Side lobes: Less than -18 dB • Back radiation: Less than -25 dB • Nominal impedance: 75 ohm • Max. variation in ¦Z¦: 60 to 95 ohm (CD017017A)0 • Max. variation in phase angle: ±30 deg -30 30 Susceptance, mS • Transmitting response: -10 5 (CD017017B)177 dB re 1μPa per V 38 • Receiving sensitivity, open -2035 40 0 circuit: -171 dB re 1V per μPa 43 • Electro-acoustic efficiency: 0.70-30 • Max. pulse power input: 1500 W-5 • Max. continuous input: 30 W-40 33kHz • Max. transducer depth: 100 m • Cable length: 20 m0 5 10 15 20 • Cable diameter: 11 mm Conductance, mS • Weight: 18 kg | The technical specifications for the Simrad 38-9 medium size single beam echo sounder transducer are as follows: - Resonant frequency: 38 kHz - -3 dB bandwidth: 7 kHz - Circular beamwidth: 9 deg - Directivity D: 400 - DI = 10 log D: 26 dB - Equivalent two-way beamangle Ψ: 0.016 - 10 log Ψ: -18 dB - Side lobes: Less than -18 dB - Back radiation: Less than -25 dB - Nominal impedance: 75 ohm - Max. variation in ¦Z¦: 60 to 95 ohm (CD017017A)0 - Max. variation in phase angle: ±30 deg -30 30 Susceptance, mS - Transmitting response: -10 5 (CD017017B)177 dB re 1μPa per V 38 - Receiving sensitivity, open -2035 40 0 circuit: -171 dB re 1V per μPa 43 - Electro-acoustic efficiency: 0.70-30 - Max. pulse power input: 1500 W-5 - Max. continuous input: 30 W-40 33kHz - Max. transducer depth: 100 m - Cable length: 20 m0 5 10 15 20 - Cable diameter: 11 mm Conductance, mS - Weight: 18 kg | https://www.kongsberg.com/maritime/products/commercial-fisheries/td/simrad-38khz-transducers/38_9/ | https://www.simrad.online/td_038/38_9/sales/38_9_ds_en_a4.pdf | {'Downloads': ['https://www.kongsberg.com//maritime/products/commercial-fisheries/fisherysounder/', 'https://www.kongsberg.com//maritime/products/ocean-science/mapping-systems/es_bottommapping/']}
Simrad 38-9 | Seafloor mapping, Geophysical survey | nan | nan | nan | nan | - Medium size, 38 kHz single beam echo sounder transducer - Incorporates 48 Tonpilz elements - Easily mounted circular transducer body - Resonant frequency: 38 kHz - -3 dB bandwidth: 7 kHz - Circular beamwidth: 9 deg - Directivity D: 400 - DI = 10 log D: 26 dB - Equivalent two-way beam angle Ψ: 0.016 - Max. continuous input: 30 W-40 33kHz - Max. transducer depth: 100 m - Cable length: 20 m - Weight: 18 kg | Category: Transducer Parameters: Resonant frequency, Bandwidth, Beamwidth, Directivity, Equivalent two-way beam angle, Side lobes, Back radiation, Nominal impedance, Max. continuous input, Max. transducer depth, Cable length, Weight Parameter Value: 38 kHz, 7 kHz, 9 deg, 400, 0.016, Less than -18 dB, Less than -25 dB, 75 ohm, 30 W-40 33kHz, 100 m, 20 m, 18 kg | https://www.kongsberg.com/maritime/products/ocean-science/mapping-systems/es_bottommapping/td_bottommapping/ | https://www.kongsberg.com/contentassets/d106c9aa05de423a8b02cf5fae6d6ad1/164330ab_38-9_product_specification_english.pdf |  | Single beam bottom mapping transducers | 1
Simrad 38/200 Combi C | Communication solutions, Naval | nan | nan | nan | nan | - Combines two transducers and one temperature sensor - Streamlined shape for hull mounting - Suitable for small vessels - Nominal impedance: 75 ohms - Maximum pulse power input: 1000 W - Resistance NYC thermistor at 25°: 10 kohm - Cable length: 10 m - Storage temperature: -20 to 70°C - Electroacoustic efficiency: 60% (200 kHz), 50% (38 kHz) | Common specifications: Nominal impedance: 75 ohms, Maximum pulse power input: 1000 W, Resistance NYC thermistor at 25°: 10 kohm, Cable length: 10 m, Storage temperature: -20 to 70°C 200 kHz transducer: Resonant frequency: 200 kHz, Beamwidth longitudinal: 7 deg, Beamwidth transverse: 7 deg, Directivity: 28.5 dB, Electroacoustic efficiency: 60% 38 kHz transducer: Resonant frequency: 38 kHz, Beamwidth longitudinal: 13 deg, Beamwidth transverse: 21 deg, Directivity: 21 dB, Electroacoustic efficiency: 50% | https://www.kongsberg.com/maritime/products/commercial-fisheries/td/simrad-38khz-transducers/38_200_combi_c/ | https://www.simrad.online/td_038/38_200_combi_c/sales/38_200_combi_c_ds_en_a4.pdf | {'Downloads': ['https://www.kongsberg.com//maritime/products/commercial-fisheries/fisherysounder/']}
Simrad 38/200 Combi D | Communication solutions, Naval | nan | nan | nan | nan | Key Features: - Combines two transducers and one temperature sensor - Streamlined shape for hull mounting on small vessels - Nominal impedance of 75 ohms - Maximum pulse power input of 1000 W - Maximum continuous power input of 10 W - Transducer depth of 20 m - Cable length of 15 m - Resonant frequency of 200 kHz - Beamwidth longitudinal of 7 deg | Technical Specifications: - Nominal impedance: 75 ohms - Maximum pulse power input: 1000 W - Maximum continuous power input: 10 W - Transducer depth: 20 m - Cable length: 15 m - Resonant frequency: 200 kHz - Beamwidth longitudinal: 7 deg - Storage temperature range: -20 to 70°C | https://www.kongsberg.com/maritime/products/commercial-fisheries/td/simrad-38khz-transducers/38_200_combi_d/ | https://www.simrad.online/td_038/38_200_combi_d/sales/38_200_combi_d_ds_en_a4.pdf | {'Downloads': ['https://www.kongsberg.com//maritime/products/commercial-fisheries/fisherysounder/', 'https://www.kongsberg.com//maritime/products/ocean-science/mapping-systems/es_bottommapping/']}
Simrad 38/200 D | Seafloor mapping, Geophysical survey | nan | nan | nan | nan | - Combines two transducers and a temperature sensor in a single housing - Streamlined shape for hull mounting on small vessels - Nominal impedance of 75 ohms - Maximum pulse power input of 1000 W - Maximum continuous power input of 10 W - Resistance NYC thermistor at 25° of 10 kohm - Maximum transducer depth of 20 m - Cable length of 15 m - Resonant frequency of 200 kHz - Weight with cable of 8 kg - Longitudinal and transverse beamwidth of 7 deg - Storage temperature of -20 to 70°C - Directivity, side lobes, back radiation, source level, and transmitting response specifications for both 200 kHz and 38 kHz | Common Specifications: - Nominal Impedance: 75 ohms - Maximum Pulse Power Input: 1000 W - Maximum Continuous Power Input: 10 W - Resistance NYC Thermistor at 25°: 10 kohm - Maximum Transducer Depth: 20 m - Cable Length: 15 m Technical Specifications 200 kHz: - Cable Diameter: 10.6 ±0.5 mm - Resonant Frequency: 200 kHz - Weight with Cable: 8 kg - Beamwidth Longitudinal: 7 deg - Storage Temperature: -20 to 70°C Technical Specifications 38 kHz: - Beamwidth Longitudinal: 13 deg - Beamwidth Transverse: 21 deg - Directivity: 21 dB - Side Lobes: less than -15 dB - Back Radiation: less than -25 dB | https://www.kongsberg.com/maritime/products/ocean-science/mapping-systems/es_bottommapping/td_bottommapping/ | https://www.kongsberg.com/contentassets/d106c9aa05de423a8b02cf5fae6d6ad1/164210_38-200_combi_d.pdf |  | Single beam bottom mapping transducers | 1
Simrad 50-18 | Communication solutions, Naval | nan | nan | nan | nan | - 50 kHz Single-beam transducer - Compact design - Accompanied by a compatible steel tank and mounting ring | Resonant frequency: 50 kHz Maximum continous power input: 10 W Beamwidth, circular: 18 deg ±3 Maximum transducer depth: 10 m Cable length: 20 m Cable diameter: 10.9 ±0.4 mm Weight without cable: 2 kg Weight with cable: 5.5 kg Storage temperature: -20 to 70 °C Impedance - Nominal: 60 ohms Max. variation in ¦Z¦: 45 - 80 ohms Max variation in phase angle: ±30 deg Transmitting response: 207 dB ±2 re 1µPa per A Receiving sensitivity, open circuit: -181 dB ±2 re 1V per µPa Electroacoustic efficiency: 0.70 ±0.20 Maximum pulse power input: 500 W | https://www.kongsberg.com/maritime/products/commercial-fisheries/td/simrad-50khz-transducers/simrad-50-18/ | https://www.kongsberg.com/globalassets/discovery/simrad/transducers/50/160965ab.pdf | {'Downloads': ['https://www.kongsberg.com//globalassets/discovery/simrad/transducers/50/160965ab.pdf', 'https://www.kongsberg.com//globalassets/discovery/simrad/transducers/50/simrad_50-18_installation_drawings.zip', 'https://www.kongsberg.com//globalassets/discovery/simrad/transducers/_generic-transducer-blocks/160164ah_transducer_installation_english.pdf', 'https://www.kongsberg.com//globalassets/discovery/simrad/transducers/_generic-transducer-blocks/160164ah_transducer_installation_english.chm']}
Simrad 50-18POR | Seafloor mapping, Geophysical survey | nan | nan | nan | nan | - Portable, single-beam transducer - Compact, cylindrical housing - Resonant frequency of 50 kHz - Cable length of 15 m - Circular beamwidth of 18 deg ±3 - Cable diameter of 9.5 mm - Weight without cable of 2 kg - Weight with cable of 4.5 kg - Side lobes less than -15 dB - Back radiation less than -25 dB - Maximum transducer depth of 10 m - Transmitting response of 207 dB ±2 re 1µPa per A - Receiving sensitivity in open circuit is -181 dB ±2 re 1V per µPa - Electroacoustic efficiency of 0.70 ±0.20 - Maximum pulse power input of 500 W - Maximum continuous power input of 10 W | Category: Transducer - Resonant frequency: 50 kHz - Cable length: 15 m - Beamwidth, circular: 18 deg ±3 - Cable diameter: 9.5 mm - Weight without cable: 2 kg - Weight with cable: 4.5 kg - Side lobes: less than -15 dB - Back radiation: less than -25 dB - Maximum transducer depth: 10 m - Transmitting response: 207 dB ±2 re 1µPa per A - Receiving sensitivity, open circuit: -181 dB ±2 re 1V per µPa - Electroacoustic efficiency: 0.70 ±0.20 - Maximum pulse power input: 500 W - Maximum continuous power input: 10 W | https://www.kongsberg.com/maritime/products/commercial-fisheries/td/simrad-50khz-transducers/simrad-50-18por/ | https://www.kongsberg.com/globalassets/discovery/simrad/transducers/50/160964_50-18por.pdf | {'Downloads': ['https://www.kongsberg.com//globalassets/discovery/simrad/transducers/50/160964_50-18por.pdf', 'https://www.kongsberg.com//globalassets/discovery/simrad/transducers/_generic-transducer-blocks/160164ah_transducer_installation_english.pdf', 'https://www.kongsberg.com//globalassets/discovery/simrad/transducers/_generic-transducer-blocks/160164ah_transducer_installation_english.chm']}
Simrad 50-7 | Underwater navigation & positioning | nan | nan | nan | nan | Key Features: - Medium size, 50 kHz single beam echo sounder transducer - Incorporates 48 Tonpilz elements - Circular transducer body for easy mounting - Order number: KSV-203665 | Technical Specifications: - Resonant frequency: 50 kHz - -3 dB bandwidth: 10 kHz - Circular beamwidth: 7 deg - Directivity D: 650 - DI = 10 log D: 28 dB - Equivalent two-way beamangle Ψ: 0.009 - 10 log Ψ: -20.5 dB - Nominal impedance: 75 ohm - Max. variation in ¦Z¦: 60 to 95 ohm - Max. variation in phase angle: ±30 deg - Transmitting response: mS-10 at 177.5 dB re 1μPa per V - Receiving sensitivity, open-circuit: -173 dB re 1V per μPa - Electro-acoustic efficiency: 0.50 - Max. pulse power input: 2000 W - Max. continuous input: 30 W - Max. transducer depth: 20 m - Cable length: 20 m - Cable diameter: 11 mm - Weight: 18 kg - Storage temperature: -20° to 70°C | https://www.kongsberg.com/maritime/products/commercial-fisheries/td/simrad-50khz-transducers/simrad-50-7/ | https://www.kongsberg.com/globalassets/discovery/simrad/transducers/50/164331ab_50-7_product_specification_english.pdf | {'Downloads': ['https://www.kongsberg.com//globalassets/discovery/simrad/transducers/50/164331ab_50-7_product_specification_english.pdf', 'https://www.kongsberg.com//globalassets/discovery/simrad/transducers/50/203337ab_mounting_ring_with_dwg.pdf', 'https://www.kongsberg.com//globalassets/discovery/simrad/transducers/50/203430ab_blister_with_dwg.pdf', 'https://www.kongsberg.com//globalassets/discovery/simrad/transducers/50/305270aa_50-7_installation_manual_english.pdf', 'https://www.kongsberg.com//globalassets/discovery/simrad/transducers/50/305270aa_50-7_installation_manual_english.chm', 'https://www.kongsberg.com//globalassets/discovery/simrad/transducers/50/simrad_50-7_installation_drawings.zip']}
Simrad 50/200 Combi C | Inertial solutions, | nan | nan | nan | nan | - Combined 50/200 kHz transducer with temperature sensor - Streamlined shape for hull mounting - Order number: KSV-202193 - Operating frequencies: 50 kHz and 200 kHz - Cable must not be exposed to oil or petroleum fluids - For more information, visit www.simrad.com | - Nominal impedance: 75 ohms at 200 kHz - Resonant frequency: 200 kHz - Maximum pulse power input: 1000 W - Cable length: 10 m - Maximum transducer depth: 20 m - Storage temperature: -20 to 70°C - Electroacoustic efficiency: 60% at 50 kHz - Beam patterns available for 50kHz transverse, 50kHz longitudinal, and 200kHz - Pin colors for signal transmission | https://www.kongsberg.com/maritime/products/commercial-fisheries/td/simrad-50khz-transducers/simrad-50200-combi-c/ | https://www.kongsberg.com/globalassets/discovery/simrad/transducers/50/164052_50-200_combi_c.pdf | {'Downloads': ['https://www.kongsberg.com//globalassets/discovery/simrad/transducers/50/164052_50-200_combi_c.pdf', 'https://www.kongsberg.com//globalassets/discovery/simrad/transducers/50/165183_50-200_combi_c_installation_manual.pdf', 'https://www.kongsberg.com//globalassets/discovery/simrad/transducers/50/simrad_50-200_combi_c_installation_drawings.zip']}
Simrad 50/200 Combi D | Inertial solutions | nan | nan | nan | nan | Combined transducers and temperature sensor in single housing. Streamlined shape for hull mounting on small vessels. Nominal impedance of 75 ohms. Maximum pulse power input of 1000 W. Maximum continous power input of 10 W. Maximum transducer depth of 20 m. Cable length of 15 m. Resonant frequency of 200 kHz. Weight with cable of 8 kg. Directivity of 28.5 dB. Side lobes less than -18 dB. Back radiation less than -30 dB. | Nominal impedance, 75 ohms. Maximum pulse power input, 1000 W. Maximum continous power input, 10 W. Maximum transducer depth, 20 m. Cable length, 15 m. Resonant frequency, 200 kHz. Weight with cable, 8 kg. Directivity, 28.5 dB. Side lobes, less than -18 dB. Back radiation, less than -30 dB. | https://www.kongsberg.com/maritime/products/commercial-fisheries/td/simrad-50khz-transducers/50_200_combi_d/ | https://www.kongsberg.com/globalassets/discovery/simrad/transducers/50/164211_50-200_combi_d.pdf | {'Downloads': ['https://www.kongsberg.com//globalassets/discovery/simrad/transducers/50/164211_50-200_combi_d.pdf', 'https://www.kongsberg.com//globalassets/discovery/simrad/transducers/50/165216_50-200_combi_d_ins.pdf', 'https://www.kongsberg.com//globalassets/discovery/simrad/transducers/50/simrad_50-200_combi_d_installation_drawings.zip']}
Simrad BR90 | Inertial solutions | nan | nan | nan | nan | Integrated antennas Easy installation with integrated bracket High-speed data transfer High capacity communication Robust data, voice, and video transfer | I don't know | https://www.kongsberg.com/maritime/products/bridge-systems-and-control-centres/broadband-radios/br90/ |  | {'Downloads': ['https://www.kongsberg.com/maritime/products/bridge-systems-and-control-centres/broadband-radios/br90/br90docs/'], 'Additional product information': ['https://www.kongsberg.com//maritime/products/bridge-systems-and-control-centres/broadband-radios/br90/br90docs/']}
Simrad C-All | Inertial solutions | nan | nan | nan | nan | The key features of the SIMRAD C-ALL echo sounder transducer include: - All in one design - Compact size that fits all types of fishing vessels - Easy installation - Four operating frequencies (38, 70, 120, and 200 kHz) in a single body - Perfect fit for Simrad ES80 echo sounder with drawings Wide Beam Transceiver (WBT) | The technical specifications of the SIMRAD C-ALL echo sounder transducer are as follows: - Nominal frequencies: 38, 70, 120, and 200 kHz - Bandwidth: 38 kHz: 35 to 42 kHz, 70 kHz: 60 to 80 kHz, 120 kHz: 100 to 140 kHz, 200 kHz: 180 to 220 kHz - Beamwidth: 18° (each element) - Depth rating: 60 m - Sidelobe level: -17 dB - Impedance: 75 Ω (each element) - Max. input power: 500 W (38 kHz), 250 W (other frequencies) - Maximum pulse length: 4 ms - Maximum duty cycle: 1 % - Physical dimensions: Diameter: 300 mm, Height: 116 mm (body), Total height: 198 mm - Weight: In air: 9.1 kg, In water: 1.0 kg, Cable length: 20 m, Cable diameter: 12.4±0.5 mm, Bending radius: Static: 100 mm (theoretical), Dynamic: 185 mm (theoretical) - Environment requirements: Storage temperature: Max.: +60°C, Min.: -20°C, Operating temperature: Max.: +40°C, Min.: -5°C | https://www.kongsberg.com/maritime/products/commercial-fisheries/td/simrad-38khz-transducers/c-all/ | https://www.simrad.online/c-all/sales/c_all_ds_en_a4.pdf | {'Datasheet': ['https://www.simrad.online/c-all/sales/c_all_ds_en_a4.pdf'], 'End-user documentation': ['https://www.simrad.net/c-all/documents.htm', 'https://www.simrad.net/c-all/drawings.htm', 'https://www.simrad.net/c-all/sales.htm', 'https://www.simrad.net/c-all/documents.htm'], 'Manual': ['https://www.simrad.online/c-all/ins_en/']}
Simrad CP200-5C | Inertial solutions | nan | nan | nan | nan | Frequency: 200 kHz Beamwidth, ADCP elements: 5 degrees Beamwidth, fish-finding element: 30 degrees Cable length: 20 metres Weight (in air, with cable): 13.3 kg | I don`t know | https://www.kongsberg.com/maritime/products/commercial-fisheries/td/200-khz/cp200-5c/ |  | {'End-user documentation': ['https://simrad.net/cp200-5c/documents.htm', 'https://simrad.net/cp200-5c/documents.htm', 'https://simrad.net/cp200-5c/documents.htm'], 'Manual': ['https://www.simrad.online/cp200_5c/ins_en/index.htm', 'https://www.simrad.online/sy50/ins_fr/index.htm'], 'Simrad product catalogue': ['https://www.simrad.net/cat/catalogues.htm']}
Simrad CP60 | Inertial solutions | nan | nan | nan | nan | - Measures up to five individual layers of water current - Operates on 200 kHz frequency - Provides water current speed and geographical or relative direction - Offers a backscatter display for each channel - Enables export of measured water current data to other systems - Features a built-in single-beam echo sounder with a 27-degree beam opening angle - Recommend connecting a motion reference unit (MRU) for maximum measurement accuracy - Calibration with CP200-5C transducer required for precise and correct detailed data | I don`t know | https://www.kongsberg.com/maritime/products/commercial-fisheries/fisheryadcp/cp60/ |  | {'Pages': ['https://www.kongsberg.com/maritime/products/commercial-fisheries/fisheryadcp/cp60/cp60docs/', 'https://www.kongsberg.com/maritime/products/commercial-fisheries/fisheryadcp/cp60/cp60sw/', 'https://www.kongsberg.com/maritime/products/commercial-fisheries/fisheryadcp/cp60/cp60sys/', 'https://www.kongsberg.com/maritime/products/commercial-fisheries/fisheryadcp/cp60/cp60procunit/'], 'Related transducers': ['https://www.kongsberg.com/maritime/products/commercial-fisheries/td/200-khz/cp200-5c/'], 'Available documents': ['https://www.simrad.net/cp60/documents.htm', 'https://www.simrad.net/cp60/documents.htm', 'https://www.simrad.net/cp60/installation.htm', 'https://www.simrad.net/cp60/drawings.htm', 'https://www.simrad.net/cp60/sales.htm', 'https://www.simrad.net/cp60/certificates.htm', 'https://www.simrad.net/cp60/swrn.htm', 'https://www.simrad.net/cp60/installation.htm', 'https://www.simrad.net/cp60/documents.htm'], 'Additional product information': ['https://www.kongsberg.com//maritime/products/commercial-fisheries/fisheryadcp/cp60/cp60sys/', 'https://www.kongsberg.com//maritime/products/commercial-fisheries/fisheryadcp/cp60/cp60sw/', 'https://www.kongsberg.com//maritime/products/commercial-fisheries/fisheryadcp/cp60/cp60docs/', 'https://www.kongsberg.com//maritime/products/commercial-fisheries/fisheryadcp/cp60/cp60procunit/']}
Simrad EC150-3C (ADCP) | Inertial solutions | nan | nan | nan | nan | Key Features: - State of the art current velocity and backscatter measurements - Easy synchronization - Wideband capability - Built-in sphere calibration - Integration of auxiliary sensor data in the data files - User friendly and flexible user interface - Low installation costs | Technical Specifications: - Echo sounder performance - Number of beams: 1 split beam - Beam width: 2.5 deg @ 150 kHz - Pulse type: CW or FM - Calibration functionality: Included - Nominal frequency: 150 kHz - Output specifications - Frequency range: 130 to 170 kHz - Dynamic range: 135 dB - ADCP performance - Number of beams: 4 - Beam vertical tilt: 30 degrees - Beam width: 3 degrees @ 150 kHz - Pulse type: CW or FM - Cell size: 2 to 16 m - Max range: > 400 m @ CW, 8 m cell size - Weight and outline dimensions - Weight: 5 kg - Largest diameter: 346 mm - Depth: 171 mm - Power Consumption: 70 W - Interfaces - Internal sensor: Temperature -5 to +50°C - External sensors: Position, Attitude, and Heading -20 to +60 °C | https://www.kongsberg.com/maritime/products/ocean-science/ocean-science/es_scientific/adcp/ec150-3c/ | https://www.simrad.online/ek80/sales/ek80_adcp_ds_en_a4.pdf | {'Downloads': ['https://www.simrad.online/ek80/sales/ek80_adcp_ds_en_a4.pdf', 'https://www.simrad.net/ek80/adcp_ec150_3c.htm', 'https://www.kongsberg.com//maritime/products/ocean-science/ocean-science/es_scientific/ek80software/ek80sw/', 'https://www.simrad.net/ek80/adcp_ec150_3c_order.htm']}
ST2400 | Communication solutions, Naval | nan | nan | nan | nan | I don't know | • Active frequency range: 22 to 29 kHz • Source level (omni): 213 dB (re. 1 µPa at 1 m) • Transmitter modes: FM, CW • Receiver modes: FM, CW, Passive • Operating modes: Omni, Sector, Single beam • Beamwidths: Sector, horizontal: 30°, 60°, 120° Single beam, horizontal: 8° ±2° Single beam, vertical: 12° ±2° • Horizontal coverage: 360° omni mode • Number of horizontal beams in reception (omni): 128 • Detection range (target strength 0 dB, salinity 20 ‰): Typically 5500 m at 24 kHz Typically 6000 m at 22 kHz • Maximum sonar operating depth: 150 m • Maximum towing speed: 16 knots • Total length of tow cable: 200 m • Stabilization in yaw: Yes • Stabilization in roll and pitch: No | https://www.kongsberg.com/globalassets/maritime/km-products/product-documents/anti-submarine-warfare-sonar-st-2400/ |  | {}
Simrad ES120-18CDK | Seafloor mapping, Geophysical survey | nan | nan | nan | nan | - Compact wide-band split-beam transducer - Nominal frequency: 120 kHz - Frequency range: 100-155 kHz - Beamwidth: 18° - Maximum input power: 300 W - Physical dimensions: Diameter - 66 mm, Height - 55 mm, Depth rate - 1500 m - Included in all deliveries: Split-beam transducer w/2 m cable and SubConn connector, Single-beam transducer w/2 m cable and SubConn connector, Test Report 110-0002753/B | Nominal frequency: 120 kHz Frequency range: 100-155 kHz Beamwidth: 18°-20 Figure of merit: -14 dB Max. source level: 221 dB re µPa per V @ 1 m Transmit sensitivity (Su): 177 dB re µPa per V @ 1 m Receive sensitivity (Mt): -192 dB re 1V per µPa @ 1 m Sidelobe level: -16 dB Back radiation level: -30 dB Max. input power: 300 W Max. pulse length: 8 ms Max. duty cycle: 1 % Physical dimensions: Diameter - 66 mm, Height - 55 mm (body), Total height - 95 mm Weight: In air - 0.45 kg (incl. 2 m cable w/connector), In water - 0.23 kg (incl. 2 m cable w/connector) Cable length: 2 m and SubConn connector (MCIL4M) for single-beam, 2 m and SubConn connector (MCIL8M) for split-beam Cable diameter: 10.4 ±0.5 mm Bending radius: Static - 100 mm (theoretical), Dynamic - 185 mm (theoretical) Environment requirements: Storage temperature: Max. +60°C, Min. -20°C, Operating temperature: Max. +40°C, Min. -5°C | https://www.kongsberg.com/maritime/products/commercial-fisheries/td/simrad-120khz-transducers/es120-18cdk/ | https://www.simrad.online/td_120/es120_18cdk/es120_18cdk_ds_en.pdf | {'Downloads': ['https://www.kongsberg.com//maritime/products/commercial-fisheries/fisherysounder/', 'https://www.kongsberg.com//maritime/products/ocean-science/ocean-science/es_scientific/']}
Simrad ES120-7C | Seafloor mapping, Geophysical survey | nan | nan | nan | nan | - Wide-band split-beam transducer for fishery and research applications - Nominal operational frequency of 120 kHz - Beamwidth of 7 degrees - Equipped with four separate sectors and a sensor to measure sea temperature - Can be mounted flush with hull plating, bottom of a blister, or at the bottom of a drop keel - Transducer cable penetrates the hull using a stuffing tube and a cable gland - Optional items such as different cable lengths and connectors are available for ordering | - Nominal frequency: 120 kHz - Frequency range: 90-170 kHz - Beamwidth: 7° - Max. input power: 1000 W - Physical dimensions: Diameter: 180 mm, Height: 85 mm - Depth rating: 20 meters - Storage temperature: Max.: +60°C, Min.: -20°C - Operating temperature: Max.: +40°C, Min.: -5°C | https://www.kongsberg.com/maritime/products/commercial-fisheries/td/simrad-120khz-transducers/es120-7c/ | https://www.simrad.online/td_120/es120_7c/es120_7c_ds_en_a4.pdf | {'Downloads': ['https://www.kongsberg.com//maritime/products/commercial-fisheries/fisherysounder/', 'https://www.kongsberg.com//maritime/products/ocean-science/ocean-science/es_scientific/']}
Simrad ES120-7CD | Surface navigation & positioning | nan | nan | nan | nan | Key Features: - Wide-band split-beam transducer for fishery and research applications - Resonant frequency of 120 kHz - Frequency range of 95 to 145 kHz - Depth rate of 1500 m - Beamwidth of 7° - Maximum input power of 500 W - Physical dimensions: Diameter 180 mm, Height 85 mm - Order number: 419615 transducer with a 2 m cable using a SubConn connector | Technical Specifications: - Resonant frequency: 120 kHz - Frequency range: 90 to 170 kHz - Beamwidth: 7° - Depth rating: 1500 m - Max. source level: 224 dB re µPa @ 1 m - Transmit sensitivity (Su): 185 dBre µPa per V @ 1 m - Receive sensitivity (Mt): -185 dB re 1 V per µPa @ 1 m - Sidelobe level: -21 dB - Back radiation level: -40 dB - Impedance (each sector): 75 Ω - Max. input power: 500 W - Max. pulse length: 16 ms - Max. duty cycle: 1 % - Weight: In air 4.5 kg (including 2 m cable with SubConn), In water 2.2 kg (including 2 m cable with SubConn) - Cable length: 2 m and SubConn connector - Cable diameter: 12.4±0.5 mm - Bending radius: Static 100 mm (theoretical), Dynamic 185 mm (theoretical) - Storage temperature: Max. +60°C, Min. -20°C - Operating temperature: Max. +40°C, Min. -5°C | https://www.kongsberg.com/maritime/products/commercial-fisheries/td/simrad-120khz-transducers/simrad-es120-7cd/ | https://simrad.online/td_120/es120_7cd/es120_7cd_ds_en_a4.pdf | {'Downloads': ['https://www.kongsberg.com//maritime/products/commercial-fisheries/fisherysounder/', 'https://www.kongsberg.com//maritime/products/ocean-science/ocean-science/es_scientific/']}
Simrad ES120-7G | Underwater navigation & positioning, Inertial solutions | nan | nan | nan | nan | Resonant frequency: 120 kHz Receiving sensitivity, open circuit: -186.5 dB ±2 Beamwidth, circular: 7 deg ±1 re 1V per µPa Directivity: Electroacoustic efficiency: 0.70 ±0.20 D: 650 ±20% Maximum pulse power input: 1000 W DI=10logD: 28 ±1 dB Maximum continuous power input: 10 W Equivalent two-way beam angle: Maximum transducer depth: 150 m Ψ: 0.009 ± 20% steradain Cable length: 20 m 10 logΨ: -20.5 ±1 dB Cable diameter: 10.6 ±0.50 mm Side lobes: less than -15 dB Weight without cable: 2 kg Back radiation: less than -30 dB Storage temperature: -20 to 70 °C Angle sensitivity: Phase angle/angle to target: 21 Impedance: Nominal: 5 ohms Max. variation in ¦Z¦: 11 - 20 ohms Max variation in phase angle: ±30 deg Transmitting response: 185.0 dB ±2 re 1µPa per V | Resonant frequency, parameter value: 120 kHz Receiving sensitivity, open circuit, parameter value: -186.5 dB ±2 Beamwidth, circular, parameter value: 7 deg ±1 re 1V per µPa Directivity: Electroacoustic efficiency, parameter value: 0.70 ±0.20 D, parameter value: 650 ±20% Maximum pulse power input, parameter value: 1000 W DI=10logD, parameter value: 28 ±1 dB Maximum continuous power input, parameter value: 10 W Equivalent two-way beam angle, parameter value: Maximum transducer depth: 150 m Ψ, parameter value: 0.009 ± 20% steradain Cable length, parameter value: 20 m 10 logΨ, parameter value: -20.5 ±1 dB Cable diameter, parameter value: 10.6 ±0.50 mm Side lobes, parameter value: less than -15 dB Weight without cable, parameter value: 2 kg Back radiation, parameter value: less than -30 dB Storage temperature, parameter value: -20 to 70 °C Angle sensitivity, parameter value: Phase angle/angle to target: 21 Impedance: Nominal, parameter value: 5 ohms Max. variation in ¦Z¦, parameter value: 11 - 20 ohms Max variation in phase angle, parameter value: ±30 deg Transmitting response, parameter value: 185.0 dB ±2 re 1µPa per V | https://www.kongsberg.com/maritime/products/commercial-fisheries/td/simrad-120khz-transducers/simrad-es120-7g/ | https://www.kongsberg.com/globalassets/discovery/simrad/transducers/120-and-es120/164125_es120-7g.pdf | {'Downloads': ['https://www.kongsberg.com//globalassets/discovery/simrad/transducers/120-and-es120/164125_es120-7g.pdf', 'https://www.kongsberg.com//globalassets/discovery/simrad/transducers/_generic-transducer-blocks/160164ah_transducer_installation_english.pdf', 'https://www.kongsberg.com//globalassets/discovery/simrad/transducers/_generic-transducer-blocks/160164ah_transducer_installation_english.chm']}
Simrad ES18 | Surface navigation & positioning | nan | nan | nan | nan | - Split-beam transducer - Incorporating 44 Tonpilz elements - Resonant frequency of 18 kHz - Circular beamwidth of 11 deg ±2 - Maximum pulse power input of 2000 W - Maximum transducer depth of 50 m - Cable length of 20 m - Weight of 85 kg without cable - Side lobes less than -18 dB - Back radiation less than -35 dB - Nominal impedance of 15 ohms | Transducer, Resonant frequency, 18 kHz Transducer, Electroacoustic efficiency, 0.60 ±0.20 Transducer, Beamwidth, circular, 11 deg ±2 Transducer, Maximum pulse power input, 2000 W Transducer, Maximum continous power input, 100 W Transducer, Maximum transducer depth, 50 m Transducer, Cable length, 20 m Transducer, Cable diameter, 12.4±0.5 mm Transducer, Weight without cable, 85 kg Transducer, Storage temperature, -20 to 70 °C Transducer, Side lobes, less than -18 dB Transducer, Back radiation, less than -35 dB Transducer, Impedance, Nominal value, 15 ohms | https://www.kongsberg.com/maritime/products/commercial-fisheries/td/td18khz/es18/ | https://www.simrad.online/td_018/es18/sales/es18_ds_en_a4.pdf | {'Downloads': ['https://www.kongsberg.com//maritime/products/commercial-fisheries/fisherysounder/', 'https://www.kongsberg.com//maritime/products/ocean-science/ocean-science/es_scientific/']}
Simrad ES200-7C | Cloud solution, Underwater navigation & positioning | nan | nan | nan | nan | Key Features: - Wide-band split-beam transducer for fishery and research applications - Nominal frequency is 200 kHz - Frequency range: 160 to 260 kHz - Beamwidth is 7 degrees - Maximum input power is 1000 W - Physical dimensions: Diameter: 120 mm, Height: 75 mm | Technical Specifications: - Nominal frequency: 200 kHz - Frequency range: 160-260 kHz - Beamwidth: 7 degrees - Max. source level: 227 dB re µPa @ 1 m - Transmit sensitivity (Su): 185 dB re µPa per V @ 1 m - Receive sensitivity (Mt): -189 dB re 1 V per µPa @ 1 m - Sidelobe level: -23 dB - Back radiation level: -40 dB - Impedance (each sector): 75 Ω - Max. input power: 1000 W - Max. pulse length: 16 ms - Max. duty cycle: 1 % - Weight: In air: 5.0 kg (incl. 20 m cable), In water: 1.0 kg (ex. cable) - Cable length: 20 m and open-end termination, 5 m and SubConn connector - Cable diameter: 12.4 mm / 9 mm - Bending radius: Static: 100 mm (theoretical), Dynamic: 185 mm (theoretical) - Depth rating: 20 meters - Storage temperature: Max.: +60°C, Min.: -20°C - Operating temperature: Max.: +40°C, Min.: -5°C | https://www.kongsberg.com/maritime/products/commercial-fisheries/td/200-khz/es200_7c/ | https://www.simrad.online/td_200/es200_7c/sales/es200_7c_ds_en_a4.pdf | {'Downloads': ['https://www.simrad.online/td_200/es200_7c/es200_7c_ds_en_a4.pdf', 'https://www.simrad.net/es200-7c/documents.htm', 'https://www.simrad.net/es200-7c/documents.htm', 'https://www.simrad.net/es200-7c/index.htm']}
Simrad ES200-7CD | Fish finding | nan | nan | nan | nan | Key Features - Wide-band split-beam transducer for fishery and research applications - Resonant frequency of 200 kHz - Frequency range of 160 to 260 kHz - Beamwidth of 7° - Depth rating of 1500m - Maximum input power of 300W - Physical dimensions: Diameter - 120mm, Height - 75mm - Optional items available for separate order: Mounting hardware, clamping ring, documents | Technical Specifications - Performance specifications: Resonant frequency - 200 kHz, Frequency range - 160 to 260 kHz, Beamwidth - 7°, Depth rating - 1500m, Figure of merit - -5 dB, Max. source level - 222 dB re µPa per 200 30V @ 1m, Transmit sensitivity (Su) - 184 dB re µPa per V @ 1m, Receive sensitivity (Mt) - -189 dB re 1 150 15V per µPa @ 1m, Sidelobe level - -25 dB, Back radiation level - -40 dB, Impedance (each sector) - 75 Ω - Power specifications: Max. input power - 300W, Max. pulse length - 16ms, Max. duty cycle - 1% - Weight and outline dimensions: Physical dimensions - Diameter: 120mm, Height: 75mm (body), Total height: 155mm, Weight - In air: 2kg (incl. 2m cable with SubConn), In water: 1kg, Cable length - 2m, Cable diameter - 12.4±0.5mm, Bending radius - Static: 100mm (theoretical), Dynamic: 185mm (theoretical) - Environment requirements: Storage temperature - Max.: +60°C, Min.: -20°C, Operating temperature - Max.: +40°C, Min.: -5°C - Rules for transducer handling: Various handling rules are provided to ensure the longevity and accuracy of the transducer. | https://www.kongsberg.com/maritime/products/commercial-fisheries/td/200-khz/simrad-es200-7cd/ | https://simrad.online/td_200/es200_7cd/es200_7cd_ds_en_a4.pdf | {'Downloads': ['https://www.kongsberg.com//maritime/products/commercial-fisheries/fisherysounder/', 'https://www.kongsberg.com//maritime/products/ocean-science/ocean-science/es_scientific/']}
Simrad ES200-7CDK | Fish finding | nan | nan | nan | nan | The key features of the Simrad ES200-7CDK split-beam transducer include: - Compact size and light weight - Nominal frequency of 200 kHz - Suitable for use with autonomous and subsea products - Mountable on a variety of subsea platforms - Delivered with cable and termination featuring an eight-pin male connector - Available through local dealers or distributors | Nominal frequency: 200 kHz Frequency range: 160-260 kHz Beamwidth: 7 degrees Maximum input power: 250 W Physical dimensions: Diameter - 90 mm, Height - 78 mm, Cable length - 2 m Depth rating: 1500 m version, 6000 m version Storage temperature: -20°C to +60°C Operating temperature: -5°C to +40°C | https://www.kongsberg.com/maritime/products/commercial-fisheries/td/200-khz/es200-7cdk/ | https://www.simrad.online/td_200/es200_7cdk/sales/es200_7cdk_ds_en_a4.pdf | {'Downloads': ['https://www.kongsberg.com//maritime/products/commercial-fisheries/fisherysounder/', 'https://www.kongsberg.com//maritime/products/ocean-science/ocean-science/es_scientific/']}
Simrad ES333-7C | Fish finding | nan | nan | nan | nan | Key Features for the Simrad ES333-7C are as follows: - Wide-band split-beam transducer for fishery and research applications - Nominal frequency of 333 kHz - Frequency range of 280-450 kHz - Beamwidth of 7 degrees - Maximum input power of 200 W - Physical dimensions: Diameter - 120 mm, Height - 75 mm - Available with two different transducer cables: 20 m open ended cable and 5 m cable fitted with a SubConn - Optional items included in all deliveries: Mounting hardware, documents, clamping ring, mounting ring, and transducer cable | Technical specifications for the Simrad ES333-7C transducer are as follows: - Performance specifications: Nominal frequency of 333 kHz, Frequency range of 280-450 kHz, Beamwidth of 7 degrees, Figure of merit at -11 dB, Max. source level of 220 dB re µPaper V @ 1 m, Transmit sensitivity (Su) of 183 dB re µPa per V @ 1 m, Receive sensitivity (Mt) at -194 dB re 1 V per µPa @ 1 m, Sidelobe level at -21 dB, Back radiation level at -40 dB, Impedance of 75 Ω for each sector, Max. input power of 200 W, Max. pulse length of 16 ms, Max. duty cycle of 1% - Weight and outline dimensions: In air - 5.0 kg (incl. 20 m cable), In air - 2.3 kg (incl. 5 m cable with SubConn), In water - 1.0 kg (ex. cable), Cable length of 20 m and open-end termination, 5 m and SubConn connector, Cable diameter of 12.4 mm /9 mm, Static bending radius of 100 mm (theoretical), Dynamic bending radius of 185 mm (theoretical) - Environment requirements: Depth rating of 20 meters, Storage temperature: Max. +60°C, Min. -20°C, Operating temperature: Max. +40°C, Min. -5°C - Rules for transducer handling: Includes guidelines for correct handling and precautions - Installation principle: Explains the installation process and components required - Connections: Provides detailed information on the connection points and configurations | https://www.kongsberg.com/maritime/products/commercial-fisheries/td/333-khz/simrad-es333-7c/ | https://www.simrad.online/td_333/es333_7c/es333_7c_ds_en_a4.pdf | {'Downloads': ['https://www.kongsberg.com//maritime/products/commercial-fisheries/fisherysounder/', 'https://www.kongsberg.com//maritime/products/ocean-science/ocean-science/es_scientific/']}
Simrad ES333-7CD | Seafloor mapping, Geophysical survey | nan | nan | nan | nan | Key Features: - Wide-band split-beam transducer for fishery and research applications - Resonant frequency: 333 kHz - Frequency range: 280 to 450 kHz - Depth range: 1500 m - Beamwidth: 7° - Maximum input power: 200 W - Physical dimensions: Diameter: 120 mm, Height: 75 mm - Environment requirements for storage and operating temperatures - Rules for transducer handling - Installation principle involving mounting rings supplied by Kongsberg Maritime and connections to MacArtney SubConn socket | Technical Specifications: - Resonant frequency: 333 kHz - Frequency range: 280 to 450 kHz - Beamwidth: 7° - Depth rating: 1500 m - Max. source level: 220 dB re µPa per 150V @ 1 m - Transmit sensitivity (Su): 183 dB re 125 µPa per V @ 1 m - Receive sensitivity (Mt): -194 dB re 1V per µPa @ 1 m - Sidelobe level: -25 dB - Back radiation level: -35 dB - Impedance (each sector): 75 Ω - Max. input power: 200 W - Max. pulse length: 16 ms - Max. duty cycle: 1% - Physical dimensions: Diameter: 120 mm, Height: 61 mm (body), Total height: 75 mm - Weight: In air: 2 kg (incl. 2 m cable with SubConn), In water: 1 kg - Cable length: 2 m and SubConn connector - Cable diameter: 12.4 ± 0.5 mm - Bending radius: Static: 100 mm (theoretical), Dynamic: 185 mm (theoretical) - Environment requirements: Storage temperature: Max.: +60°C, Min.: -20°C, Operating temperature: Max.: +40°C, Min.: -5°C | https://www.kongsberg.com/maritime/products/commercial-fisheries/td/333-khz/simrad-es333-7cd/ | https://simrad.online/td_333/es333_7cd/es333_7cd_ds_en_a4.pdf | {'Downloads': ['https://www.kongsberg.com//maritime/products/commercial-fisheries/fisherysonar/', 'https://www.kongsberg.com//maritime/products/ocean-science/ocean-science/es_scientific/']}
Simrad ES333-7CDK | Fish finding | nan | nan | nan | nan | Key Features: - Compact composite split-beam transducer - Maximum depth rating of 1500 meters - Three individual sectors - Nominal operational frequency of 333 kHz - Beamwidth of 7 degrees - Two-meter cable terminated with an eight-pin male connector - Suitable for a variety of subsea platforms - Technology for sustainable fisheries | Technical Specifications: - Nominal frequency: 333 kHz - Frequency range: 270 to 445 kHz - Beamwidth: 7 degrees - Equivalent two-way beam angle: φ10 log Ψ: -21dB - Figure of merit(Su+Mv): -15 dB - Maximum source level: 217 dB re µPa @ 1 m - Transmit sensitivity (Su): 180 dB re µPa per V @ 1 m - Receive sensitivity (Mv): 185 - 189 µPa - Back radiation level: -30 dBPa per µV - Input power: 100 W - Pulse length: 8 ms - Duty cycle: 1 % - Physical dimensions: Diameter - 66 mm, Height - 38 mm (body), Total height - 78 mm - Weight: In air - 0.55 kg, In water - 0.42 kg - Cable length: 2 meters - Termination: 8-pin male subsea connector MCIL8M (MacArtney) - Nominal cable bending radius: 150 mm (theoretical) - Environmental requirements: Storage temperature - Maximum: +50°C, Minimum: –20°C; Operating temperature - Maximum: +40°C, Minimum: -5°C - Rules for transducer handling | https://www.kongsberg.com/maritime/products/commercial-fisheries/td/333-khz/es333-7cdk/ | https://www.kongsberg.com/globalassets/discovery/simrad/transducers/es333/429710aa_es333_7cdk_split_data_sheet_english.pdf | {'Downloads': ['https://www.kongsberg.com//globalassets/discovery/simrad/transducers/es333/429710aa_es333_7cdk_split_data_sheet_english.pdf', 'https://www.kongsberg.com//globalassets/discovery/simrad/transducers/es333/416369aa_with_dwg.pdf']}
Simrad ES38-10 | Underwater navigation & positioning | nan | nan | nan | nan | Key features of the Simrad ES38-10 include: - Designed for fishery and fishery research applications - Operating frequency of 38 kHz - Beamwidth of 10 degrees - Maximum input power of 1500 W - Physical dimensions: Diameter of 340 mm, Height of 150 mm | Technical specifications of the Simrad ES38-10 include: - Operating frequency: 38 kHz - Beamwidth: 10° - Maximum source level: 230 dBre µPa @ 1 m - Max. input power: 1500 W - Physical dimensions: Diameter of 340 mm, Height of 100 mm (body), Total height of 150 mm - Weight: In air: 18 kg (w/20 m cable), In water: 8.5 kg (without cable) - Cable length: 20/40 meters - Storage temperature: Max.: +60°C, Min.: -20°C - Operating temperature: Max.: +40°C, Min.: -5°C | https://www.kongsberg.com/maritime/products/commercial-fisheries/td/simrad-38khz-transducers/es38-10/ | https://www.simrad.online/td_038/es38_10/sales/es38_10_ds_en_a4.pdf | {'Downloads': ['https://www.kongsberg.com//maritime/products/commercial-fisheries/fisherysounder/', 'https://www.kongsberg.com//maritime/products/ocean-science/ocean-science/es_scientific/']}
transceivers for scientific echo sounders | Fish finding | nan | nan | nan | nan | I don't know | I don't know | https://www.kongsberg.com/maritime/products/ocean-science/ocean-science/es_scientific/sci_es_transceivers/ | https://www.kongsberg.com/maritime/products/ocean-science/ocean-science/es_scientific/sci_es_transceivers/ | {} |  | 1
Simrad ES38-18/200-18CR | Fish finding, Ocean science | nan | nan | nan | nan | Key Features - Wide-band split-beam and three-sector split-beam transducer - Nominal frequency: 200 kHz (Single-beam), 38 kHz (Split-beam) - Frequency range: Single-beam: 190-230 kHz, Split-beam: 35-45 kHz - Depth rate: 20 m - Beamwidths: 18° - Maximum transmit power: Single-beam: 200 W, Split-beam: 500 W - Physical dimensions: Diameter: 260 mm, Height: 116 mm - Transducer Included in all deliveries: Transducer with 20 m open-ended cable, Test Report, Order number: 424437, 430754/B | Technical specifications - Max. source level: 217 dB re µPa per V @ 1 m - Weight: In air: 10. kg (incl. cable), In water: 1.3 kg (incl. cable) - Transmit sensitivity (Su): 176 dB re µPa per V @ 1 m - Cable length: 20 m, Cable diameter: 10.4±0.5 mm - Sidelobe level: -18 dB - Back radiation level: -25 dB - Impedance (pr sector): 75 Ω - Power specifications: Max. transmit power: 500 W - Performance specifications: Max. pulse length: 16 ms, Max. duty cycle: 2 % - Environment requirements: Storage temperature: Max.: +60°C, Min.: -20°C, Operating temperature: Max.: +40°C, Min.: -5°C | https://www.kongsberg.com/maritime/products/commercial-fisheries/td/simrad-38khz-transducers/es38-18-200-18cr/ | https://www.simrad.online/td_038/es38_18_200_18cr/sales/es38_18_200_18cr_ds_en.pdf | {'Downloads': ['https://www.kongsberg.com//maritime/products/commercial-fisheries/fisherysounder/', 'https://www.kongsberg.com//maritime/products/ocean-science/ocean-science/es_scientific/']}
Simrad ES38-18DK | Communication solutions, Naval | nan | nan | nan | nan | - Wide-band split-beam width is 18° at a nominal operating frequency of 38 kHz - Available in two versions: single-beam and split-beam - Compact size and light weight - Equipped with a 2-meter cable terminated with a 4- or 8-pin male connector - Suitable for use with autonomous and subsea products | - Nominal frequency: 38 kHz - Frequency range: 35 to 45 kHz - Beamwidth: 18° - Depth rating: 1500 m - Max. transmit power: 450 W - Physical dimensions: Diameter: 190 mm, Height: 131 mm - Cable length and termination: 2 m with 8-pin male SubConn connector (MCIL8M) - Storage temperature: Max.: +60°C, Min.: -20°C - Operating temperature: Max.: +40°C, Min.: -5°C | https://www.kongsberg.com/maritime/products/commercial-fisheries/td/simrad-38khz-transducers/es38-18dk/ | https://simrad.online/td_038/es38_18dk/es38_18dk_ds_en.pdf | {'Downloads': ['https://www.kongsberg.com//maritime/products/commercial-fisheries/fisherysounder/', 'https://www.kongsberg.com//maritime/products/ocean-science/ocean-science/es_scientific/']}
Simrad ES38-7 | Communication solutions, Naval | nan | nan | nan | nan | Key Features - Wide-band split-beam transducer for fishery and fishery research applications - Nominal frequency of 38 kHz - Beamwidth of 7 degrees - Maximum input power of 2000 W - Physical dimensions: Diameter - 478 mm, Height - 145 mm - Delivery includes transducer, stuffing tube, cable gland, mounting hardware | Technical Specifications - Performance specifications: Nominal frequency, Frequency range, Beamwidth, Figure of merit, Maximum source level, Transmit sensitivity, Receive sensitivity, Sidelobe level, Back radiation level, Impedance - Power specifications: Max. input power, Max. pulse length, Max. duty cycle - Weight and outline dimensions: Physical dimensions, Weight, Cable length, Bending radius - Environment requirements: Storage temperature, Operating temperature - Rules for transducer handling - Connections to a circular transducer socket | https://www.kongsberg.com/maritime/products/commercial-fisheries/td/simrad-38khz-transducers/es38_7/ | https://www.simrad.online/td_038/es38_7/sales/es38_7_ds_en_a4.pdf | {'Downloads': ['https://www.kongsberg.com//maritime/products/commercial-fisheries/fisherysounder/', 'https://www.kongsberg.com//maritime/products/ocean-science/ocean-science/es_scientific/']}
Simrad ES38DD | Communication solutions, Naval | nan | nan | nan | nan | Key Features: - Depth-rated split-beam transducer for fishery and research applications - Operating frequency: 38 kHz - Beamwidth: 7° - Depth rating: 1500 m - Maximum transmit power: 2000 W - Physical dimensions: Diameter: 480 mm, Height: 200 mm | Technical specifications: - Nominal frequency: 38 kHz - Depth rate: 1500 m - Beamwidth: 7° - Max. source level: 228 dB re µPa perV @ 1 m - Max. input power: 2000 W - Physical dimensions: Diameter: 480 mm, Height: 200 mm (body) - Weight: In air: 58 kg (incl. 2 m cable w/ SubConn connector), In water: 31 kg (incl. 2 m cable w/ SubConn connector) - Cable length: 2 m with SubConn connector (MCIL8M) - Fluid: 3MTM FluorinertTM Electronic Liquid FC-770 - Storage temperature: Max.: +60°C, Min.: -20°C - Operating temperature: Max.: +40°C, Min.: -5°C | https://www.kongsberg.com/maritime/products/commercial-fisheries/td/simrad-38khz-transducers/es38dd/ | https://www.simrad.online/td_038/es38dd/sales/es38dd_ds_en_a4.pdf | {'Downloads': ['https://www.simrad.online/td_038/es38dd/sales/es38dd_ds_en_a4.pdf', 'https://www.simrad.net/td_038/es38dd/documents.htm', 'https://www.simrad.net/td_038/es38dd/documents.htm']}
Simrad ES70-11 | Cloud solution | nan | nan | nan | nan | • Advanced features • Exceptional performance • Superior build quality • Cutting-edge technology • Outstanding results • Quality and reliability | • Category: Performance • Parameters: Advanced features • Parameter value: Yes • Parameters: Build quality • Parameter value: Superior • Parameters: Technology • Parameter value: Cutting-edge | https://www.kongsberg.com/maritime/products/commercial-fisheries/td/simrad-70khz-transducers/simrad-es70-11/ | https://www.kongsberg.com/globalassets/discovery/simrad/transducers/70-and-es70/110378ac.pdf | {'Downloads': ['https://www.kongsberg.com//globalassets/discovery/simrad/transducers/70-and-es70/110378ac.pdf', 'https://www.kongsberg.com//globalassets/discovery/simrad/transducers/70-and-es70/110383aa.pdf', 'https://www.kongsberg.com//globalassets/discovery/simrad/transducers/70-and-es70/164126_es70-11.pdf', 'https://www.kongsberg.com//globalassets/discovery/simrad/transducers/_generic-transducer-blocks/160164ah_transducer_installation_english.pdf', 'https://www.kongsberg.com//globalassets/discovery/simrad/transducers/_generic-transducer-blocks/160164ah_transducer_installation_english.chm']}
Simrad ES70-18CD | Seafloor mapping, Geophysical survey | nan | nan | nan | nan | Key Features: - Wide-band split-beam transducer for fishery and research applications - Nominal frequency: 70 kHz - Frequency range: 55 to 90 kHz - Beamwidth: 18° - Depth rate: 1500 m - Max. transmit power: 400 W - Physical dimensions: Diameter: 180 mm, Height: 85 mm - Optional items included in all deliveries: Mounting hardware, Test Report - Order number: 321637 transducer with a 2 m cable using a SubConn connector | Technical Specifications: - Nominal frequency: 70 kHz - Frequency range: 55 to 90 kHz - Beamwidth: 18° - Depth rating: 1500 m - Figure of merit: -11 dB - Max. source level: 216 dB re µPa per V @ 1 m - Transmit sensitivity (Su): 179 dB re 300µPa per V @ 1 m - Receive sensitivity (Mt): -190 dB re 1 V per µPa @ 1 m - Sidelobe level: -18 dB - Back radiation level: -30 dB - Impedance (each sector): 60 Ω - Max. transmit power: 400 W - Max. pulse length: 2 ms - Max. duty cycle: 2 % - Physical dimensions: Diameter: 180 mm, Height: 85 mm (body), Total height: 165 mm - Weight: In air: 4 kg (incl. 2 m cable with SubConn), In water: 1.9 kg (incl. 2 m cable with SubConn) - Cable length: 2 m and SubConn connector (MCIL8M) - Cable diameter: 10.4±0.5 mm - Bending radius: Static: 100 mm (theoretical), Dynamic: 185 mm (theoretical) - Environment requirements: Storage temperature: Max.: +60°C, Min.: -20°C, Operating temperature: Max.: +40°C, Min.: -5°C - Beampattern at nominal frequency: 18° | https://www.kongsberg.com/maritime/products/commercial-fisheries/td/simrad-70khz-transducers/simrad-es70-18cd/ | https://simrad.online/td_070/es70_18cd/es70_18cd_ds_en.pdf | {'Downloads': ['https://simrad.online/td_070/es70_18cd/es70_18cd_ds_en.pdf', 'https://simrad.net/td_070/es70_18cd/documents.htm', 'https://simrad.net/td_070/es70_18cd/documents.htm']}
Simrad ES70-7C | Seafloor mapping, Ocean science, Fish finding | nan | nan | nan | nan | Key Features: - Wide-band split-beam transducer for fishery and fishery research applications - Nominal operational frequency of 70 kHz - Beamwidth of 7 degrees - Maximum input power of 1000 W - Available with two different transducer cables - Included accessories: mounting hardware, documents, clamping ring, and mounting ring | Technical Specifications: - Nominal frequency: 70 kHz - Frequency range: 45 to 95 kHz - Beamwidth: 7 degrees - Figure of merit: +5 dB - Max. source level: 227 dB re µPa per V @ 1 m - Transmit sensitivity (Su): 185 dBre µPa per V @ 1 m - Receive sensitivity (Mt): -180 dB re 1 V per µPa @ 1 m - Sidelobe level: -21 dB - Back radiation level: -40 dB - Impedance (each sector): 78 Ω - Max. input power: 1000 W - Max. pulse length: 16 ms - Max. duty cycle: 1 % - Physical dimensions: Diameter - 280 mm, Height - 85 mm (body), Total height - 165 mm - Weight: In air - 9.4 kg (including cable), In water - 1.3 kg (without cable) - Cable length: 20 meters with open ended cable, 5 meters with SubConn connector cable - Cable diameter: 12.4±0.5 mm - Bending radius: Static - 100 mm, Dynamic - 185 mm - Depth rating: 20 meters - Storage temperature: Max. +60°C, Min. -20°C - Operating temperature: Max. +40°C, Min. -5°C | https://www.kongsberg.com/maritime/products/commercial-fisheries/td/simrad-70khz-transducers/es70_7c/ | https://www.simrad.online/td_070/es70_7c/sales/es70_7c_ds_en_a4.pdf | {'Downloads': ['https://www.kongsberg.com//maritime/products/commercial-fisheries/fisherysounder/', 'https://www.kongsberg.com//maritime/products/ocean-science/ocean-science/es_scientific/']}
Simrad ES70-7CD | Fish finding | nan | nan | nan | nan | - Split-beam composite transducer - Large bandwidth for fine range resolution - Four quadrants for enhanced functionality - Suitable for underwater vehicles and submerged platforms - Order numbers for additional components provided | Split beam echo sounder transducer, Electro-acoustic efficiency: 0.7, Max pulse power input: 1000 W, Max continuous power: 10 W, Max transducer depth: 1500 m, Cable length: 1.5 m, Resonant frequency: 70 kHz, Circular beamwidth: 7 deg, Directivity: In air: 16 kgD: 650 In water: 8.7 kg -30° 30° DI = 10 log D: 28 dB, Storage temperature: -20° to 55°C, Equivalent two-way beam angle: -30Ψ: 0.009 10 log Ψ: -20.5 dB, Side lobes: Less than -23 dB, Back radiation: Less than -30 dB, Nominal impedance: 19 ohm Each quadrant: 75 ohm, Transmitting response: (1) The ping rate (pings per second) multiplied185 dB re 1μPa per V with the pulse duration (in seconds), and then Receiving sensitivity, open multiplied with the power output, must be less (CD017031-005) than 10 W., Circuit: -190 dB re 1V per μPa, Beam pattern, Installation principle: Burton underwater, Outline dimensions: ø280, 80 Guidecam, 105.2, Depth 12mm, Max torque: 17 Nm, ø130 | https://www.kongsberg.com/maritime/products/commercial-fisheries/td/simrad-70khz-transducers/simrad-es70-7cd/ | https://www.kongsberg.com/globalassets/discovery/simrad/transducers/70-and-es70/es70_7cd_ds_english.pdf | {'Downloads': ['https://www.kongsberg.com//maritime/products/commercial-fisheries/fisherysounder/', 'https://www.kongsberg.com//maritime/products/ocean-science/ocean-science/es_scientific/']}
Simrad ES80 | Fish finding | nan | nan | nan | nan | - Split beam operation - FM (linear) and CW pulse forms - Large dynamic range - Low self-noise - High ping rate - Simultaneous transmission of all frequencies - Acoustic Doppler current profiler (ADCP) functionality provided (requires special transducer) - Define and save your own user settings - Easy operation with an intuitive user interface - Clear and easily comprehensive echo data | I don't know | https://www.kongsberg.com/maritime/products/commercial-fisheries/fisherysounder/es80/ |  | {'Pages': ['https://www.kongsberg.com/maritime/products/commercial-fisheries/fisherysounder/es80/es80docs/', 'https://www.kongsberg.com/maritime/products/commercial-fisheries/fisherysounder/es80/es80sw/', 'https://www.kongsberg.com/maritime/products/commercial-fisheries/fisherysounder/es80/es80adcp/', 'https://www.kongsberg.com/maritime/products/commercial-fisheries/fisherysounder/nise-3900e/', 'https://www.simrad.net/es80/order.htm'], 'Additional product information': ['https://www.kongsberg.com//maritime/products/commercial-fisheries/fisherysounder/es80/es80sw/', 'https://www.kongsberg.com//maritime/products/commercial-fisheries/fisherysounder/es80/es80docs/', 'https://www.kongsberg.com//maritime/products/commercial-fisheries/fisherysounder/es80/es80adcp/']}
Simrad FS70 | Fish finding | nan | nan | nan | nan | Third wire system communication with vessel, Wireless sensors via hydroacoustic links, 200 kHz echo sounder, Visual presentation for clear picture of trawl opening and sensor information, Improved control over fishery, Enhanced catch quality and efficiency at sea. | I don't know | https://www.kongsberg.com/maritime/products/commercial-fisheries/simrad-trawl-sonars/Simrad-FS70/ |  | {'Additional product information': ['https://www.kongsberg.com//maritime/products/commercial-fisheries/simrad-trawl-sonars/Simrad-FS70/fs70sw/', 'https://www.kongsberg.com//maritime/products/commercial-fisheries/simrad-trawl-sonars/Simrad-FS70/simrad-fs70-backup-system/', 'https://www.kongsberg.com//maritime/products/commercial-fisheries/simrad-trawl-sonars/Simrad-FS70/simrad-fs70-wireless-sensors/', 'https://www.kongsberg.com//maritime/products/commercial-fisheries/simrad-trawl-sonars/Simrad-FS70/simrad-fs70-key-technical-specifications/', 'https://www.kongsberg.com//maritime/products/commercial-fisheries/simrad-trawl-sonars/Simrad-FS70/simrad-fs70-display-modes/', 'https://www.kongsberg.com//maritime/products/commercial-fisheries/simrad-trawl-sonars/Simrad-FS70/simrad-fs70-application/', 'https://www.kongsberg.com//maritime/products/commercial-fisheries/simrad-trawl-sonars/Simrad-FS70/simrad-fs70-summary/', 'https://www.kongsberg.com//maritime/products/commercial-fisheries/simrad-trawl-sonars/Simrad-FS70/fs70docs/']}
Simrad FX | Fish finding | nan | nan | nan | nan | Key features of SIMRAD FX SYSTEM include: - Selection of advanced sonar heads, deployment packages, cameras, and sensors - Industry's fastest data link for real-time streaming of sonar images, sensor data, and video - Expandable system with seamless interfacing with compatible devices - Acoustic identification of species and fish size - Deployment options for pelagic and semi-pelagic trawlers, bottom trawlers, and shrimp nets | Technical specifications of SIMRAD FX SYSTEM: - Cable Voltage: 400 V @ 2Amp - Power Supply: 115-240 VAC - Subsea Voltage Supply: 24 or 48 VDC - Link Speed: Up to 8 Mbps on 2500 m of 11 mm coaxial cable - Provided Ports: One 48V port (for sonar head) and three 24V ports - Number of Supported Devices: Up to four Ethernet devices (including up to two cameras and lights), or up to three Serial devices | https://www.kongsberg.com/maritime/products/commercial-fisheries/fisherycatch/fx/ | https://www.simrad.online/fx/sales/fx_brochure_en_a4.pdf | {'Simrad FX System brochure': ['https://www.simrad.online/fx/sales/fx_brochure_en_a4.pdf'], 'Simrad FX Interactive system guide': ['https://mesotech.online/fx/'], 'Available documents': ['https://www.simrad.net/fx/documents.htm', 'https://www.simrad.net/fx/sales.htm', 'https://www.simrad.net/fx/drawings.htm', 'https://www.simrad.net/fx/swrn.htm'], 'Manual': ['https://www.simrad.online/fx/ref_en/']}
Simrad ITI | Fish finding | nan | nan | nan | nan |  |  | https://www.kongsberg.com/maritime/products/commercial-fisheries/fisherycatch/iti/ |  | {'Additional product information': ['https://www.kongsberg.com//maritime/products/commercial-fisheries/fisherymonitoring/iti/simrad-iti-fast-charger/', 'https://www.kongsberg.com//maritime/products/commercial-fisheries/fisherymonitoring/iti/simrad-iti-monitoring-the-trawl/', 'https://www.kongsberg.com//maritime/products/commercial-fisheries/fisherymonitoring/iti/simrad-iti-positioning-the-trawl/', 'https://www.kongsberg.com//maritime/products/commercial-fisheries/fisherymonitoring/iti/simrad-iti-summary/', 'https://www.kongsberg.com//maritime/products/commercial-fisheries/fisherymonitoring/iti/simrad-iti/']}
Simrad MF90 | Fish finding | nan | nan | nan | nan | - Composite transducer allowing transmission and reception in the 75-85 kHz frequency range - Latest Winson SW enabling easy control of tilt, vertical, and inspection beams - Reduction of ping rate and increase in update rate on the screen - Broadband sonar optimized for efficient use during purse seine operations - Multitude of operating modes and language options - Easy upgrade capabilities | Display: Simrad 24” or 27” monitor or any PC monitor Menu Language: English, Spanish, French, Chinese, Bangladesh, Vietnamese, Danish, German, Greek, Icelandic, Italian, Japanese, Korean, Norwegian, Polish, Russian, Swedish, Turkish, Chinese (Traditional), Chinese (Simplified) Echo presentation colors: 64 Colors Sonar frequency: 75-85 kHz, in 0.5 kHz steps Range scales: Meters 25, 50, 75, 100, 150, 200, 300, 400, 500, 600, 700, 800, 900, 1000, 1200, 1500, 2000 m; Feet 82, 150, 250, 350, 500, 650, 1000, 1300, 1600, 2000, 2200, 2500, 3000, 3200, 4000, 5000, 6500 feet Pulse length: 1 to 40 ms, follows range scale and pulse name, e.g. LFM Long Transmission modes: CW, FM (Linear FM) Beam width: Vertical 7.5º, Horizontal 360º Omni Ship speed: 20 knots max (automatic withdrawal at max speed), 20 knots raising and lowering Automatic target track: Yes, unlimited numbers but one is prioritised and controls the tilt Tilt: Manual -5º to +55º in 1º steps, Auto Yes Bearing line/Audio channel: Manual Yes, Auto Yes Power supply: VAC 110/230 (3-phase for the hull unit) | https://www.kongsberg.com/maritime/products/commercial-fisheries/fisherysonar/mf90/ | https://www.simrad.online/mf90/sales/mf90_ds_en_a4.pdf | {'Pages': ['https://www.simrad.net/mf90/sales.htm', 'https://www.kongsberg.com/maritime/products/commercial-fisheries/fisherysonar/mf90/technical-specifications/', 'https://www.kongsberg.com/maritime/products/commercial-fisheries/fisherysonar/mf90/simrad-mf90-system-diagram/', 'https://www.kongsberg.com/maritime/products/commercial-fisheries/fisherysonar/ht20470/', 'https://www.kongsberg.com/maritime/products/commercial-fisheries/fisherysonar/mf90/simrad-mf90-hull-units/', 'https://www.kongsberg.com/maritime/products/commercial-fisheries/fisherysonar/mf90/simrad-mf90-transducer/', 'https://www.kongsberg.com/maritime/products/commercial-fisheries/fisherysonar/mf90/simrad-mf90-current-software-version/', 'https://www.kongsberg.com/maritime/products/commercial-fisheries/fisherysonar/mf90/simrad-mf90-end-user-documentation/', 'https://www.simrad.net/mf90/drawings.htm', 'https://www.kongsberg.com/maritime/products/commercial-fisheries/fisherysonar/netcdf/', 'https://www.simrad.net/mf90/order.htm'], 'Additional product information': ['https://www.kongsberg.com//maritime/products/commercial-fisheries/fisherysonar/mf90/technical-specifications/', 'https://www.kongsberg.com//maritime/products/commercial-fisheries/fisherysonar/mf90/simrad-mf90-hull-units/', 'https://www.kongsberg.com//maritime/products/commercial-fisheries/fisherysonar/mf90/simrad-mf90-transducer/', 'https://www.kongsberg.com//maritime/products/commercial-fisheries/fisherysonar/mf90/simrad-mf90-system-diagram/', 'https://www.kongsberg.com//maritime/products/commercial-fisheries/fisherysonar/mf90/simrad-mf90-current-software-version/', 'https://www.kongsberg.com//maritime/products/commercial-fisheries/fisherysonar/mf90/simrad-mf90-end-user-documentation/']}
Simrad PI50 | Fish finding | nan | nan | nan | nan | New user interface Menu system in all languages New PI50 Receiver unit Innovative technology Software runs on personal computer Works with standard colour displays Prepared for wide screens (16:9) | I don't know | https://www.kongsberg.com/maritime/products/commercial-fisheries/fisherycatch/simrad-pi50/ |  | {'Additional product information': ['https://www.kongsberg.com//maritime/products/commercial-fisheries/fisherymonitoring/simrad-pi50/simrad-pi50-system-diagram/', 'https://www.kongsberg.com//maritime/products/commercial-fisheries/fisherymonitoring/simrad-pi50/simrad-pi-charger/', 'https://www.kongsberg.com//maritime/products/commercial-fisheries/fisherymonitoring/simrad-pi50/simrad-pi50-portable-hydrophone/', 'https://www.kongsberg.com//maritime/products/commercial-fisheries/fisherymonitoring/simrad-pi50/simrad-pi50-purse-seine-hydrophone/', 'https://www.kongsberg.com//maritime/products/commercial-fisheries/fisherymonitoring/simrad-pi50/simrad-pi50-trawl-hydrophone/', 'https://www.kongsberg.com//maritime/products/commercial-fisheries/fisherymonitoring/simrad-pi50/simrad-pi50-end-user-documentation/', 'https://www.kongsberg.com//maritime/products/commercial-fisheries/fisherymonitoring/simrad-pi50/simrad-pi50-user-and-installation-documents/', 'https://www.kongsberg.com//maritime/products/commercial-fisheries/fisherymonitoring/simrad-pi50/simrad-pi50-current-software-version/', 'https://www.kongsberg.com//maritime/products/commercial-fisheries/fisherymonitoring/simrad-pi50/simrad-pi50-features-and-functionality/', 'https://www.kongsberg.com//maritime/products/commercial-fisheries/fisherymonitoring/simrad-pi50/simrad-pi50-system-description/', 'https://www.kongsberg.com//maritime/products/commercial-fisheries/fisherymonitoring/simrad-pi50/simrad-pi50-summary/']}
Simrad PX Configurator | Fish finding | nan | nan | nan | nan | - The PX Configurator allows configuration of catch monitoring sensors for use with software other than TV80, and can also be used for trawl door calibration - It provides the ability to change parameters of various catch monitoring sensors, including PX Flow, PX TrawlEye, PX Universal, PX MultiCatch, PX MultiSensor Mk1, PX MultiSensor Mk2, and PxPos - The user interface comprises several “stand-alone” dialog boxes allowing the configuration of different types of sensors | I don't know | https://www.kongsberg.com/maritime/products/commercial-fisheries/cm-sensors/pxc/ |  | {'Software': ['https://www.simrad.net/px/configurator/software.htm'], 'End-user documentation': ['https://www.simrad.net/px/configurator/documents.htm', 'https://www.simrad.net/px/configurator/swrn.htm', 'https://www.simrad.net/px/configurator/sales.htm'], 'Manual': ['https://www.simrad.online/cm/pxc/ref_en/index.htm', 'https://www.simrad.online/cm/pxc/ref_es/index.htm']}
Simrad PX Flow | Fish finding | nan | nan | nan | nan | Key Features: - Measures the speed of the water entering the trawl opening or inside the trawl - Provides up to eight measurements with a proper license - Requires a suitable receiver, hydrophones, and a computer running the Simrad TV80 program to receive the information - Recommended mounting on the headrope and/or on the tunnel, below the net for maximum performance - Protective metal cage available for sensor safety - Measures water flow in two range cells: Cell 1 (1-2 meters away) and Cell 2 (2-3 meters away) | Technical Specifications: - Maximum depth: 1,400 m - Communication transducer: Beamwidth: 60° (-3 dB), Source level: 192 dB, Communication range: typical 1,500-2,500 m - Flow measurement: -7.5 to 7.5 kts with ±0.1 kts accuracy - Roll angle measurement: ±90° (±2° accuracy) - Pitch angle measurement: ±90° (±2° accuracy) - ADCP uses Doppler effect for water speed measurement - Geometry measurement range: 0-600 m, Height measurement range: 0.7-95 m - Depth accuracy*: 0.1% of full scale depth (lid dependent) - Update rate: 1.9-35 seconds approx. - Battery lifetime varies based on measurements, update rate, channel, output power, and water temperature. Normal charging time for fully depleted sensor battery: approximately three hours - Weight in air: 9.5 kg Approximately, Weight in water: 3.5 kg Approximately - Outline dimensions: Height: 128.5 mm, Width: 150 mm, Length: 310 mm | https://www.kongsberg.com/maritime/products/commercial-fisheries/cm-sensors/pxflow/ | https://www.simrad.online/px/flow/sales/px_flow_ds_en_a4.pdf | {'Datasheet': ['https://www.simrad.online/px/flow/sales/px_flow_ds_en_a4.pdf'], 'End-user documentation': ['https://www.simrad.net/px/multicatch/documents.htm', 'https://www.simrad.net/px/multisensor/documents.htm', 'https://www.simrad.net/px/flow/documents.htm', 'https://www.simrad.net/px/trawleye/documents.htm', 'https://www.simrad.net/px/universal/documents.htm'], 'Manual': ['https://www.simrad.online/px/flow/inm_en/index.htm'], 'Measurements': ['https://www.kongsberg.com/maritime/products/commercial-fisheries/fisherysensors/additional-information/catch-measurements/', 'https://www.kongsberg.com/maritime/products/commercial-fisheries/fisherysensors/additional-information/depth-measurements/', 'https://www.kongsberg.com/maritime/products/commercial-fisheries/fisherysensors/additional-information/geometry-measurements/', 'https://www.kongsberg.com/maritime/products/commercial-fisheries/fisherysensors/additional-information/height-measurements/', 'https://www.kongsberg.com/maritime/products/commercial-fisheries/fisherysensors/additional-information/spread-measurements/', 'https://www.kongsberg.com/maritime/products/commercial-fisheries/fisherysensors/additional-information/temperature-measurements/', 'https://www.kongsberg.com/maritime/products/commercial-fisheries/fisherysensors/additional-information/battery-status-measurements/'], 'Related topics': ['https://www.kongsberg.com/maritime/products/commercial-fisheries/fisherysensors/pxcharger/', 'https://www.kongsberg.com/maritime/products/commercial-fisheries/fisherysensors/additional-information/cleaning-the-catch-monitoring-sensor/', 'https://www.kongsberg.com/maritime/products/commercial-fisheries/fisherysensors/pxc/']}
Simrad PX MultiCatch | Fish finding | nan | nan | nan | nan | Different versions available: PX MultiCatch Depth/Temperature (D/T) and PX MultiCatch Catch/Temperature (C/T), Measurements include Depth, Temperature, Roll, Pitch, Catch, and Battery status, Additional measurements available with a dedicated license, Allows up to five measurements simultaneously, Compatible with PI or SR Series receivers, Uses Simrad TV80 or Simrad PI50 programs, Supports all PI Hydrophones including non-Simrad types. | I don't know | https://www.kongsberg.com/maritime/products/commercial-fisheries/cm-sensors/pxmulticatch/ |  | {'End-user documentation': ['https://www.simrad.net/px/multicatch/documents.htm', 'https://www.simrad.net/px/multisensor/documents.htm', 'https://www.simrad.net/px/flow/documents.htm', 'https://www.simrad.net/px/trawleye/documents.htm', 'https://www.simrad.net/px/universal/documents.htm'], 'Measurements': ['https://www.kongsberg.com/maritime/products/commercial-fisheries/fisherysensors/additional-information/catch-measurements/', 'https://www.kongsberg.com/maritime/products/commercial-fisheries/fisherysensors/additional-information/depth-measurements/', 'https://www.kongsberg.com/maritime/products/commercial-fisheries/fisherysensors/additional-information/geometry-measurements/', 'https://www.kongsberg.com/maritime/products/commercial-fisheries/fisherysensors/additional-information/height-measurements/', 'https://www.kongsberg.com/maritime/products/commercial-fisheries/fisherysensors/additional-information/spread-measurements/', 'https://www.kongsberg.com/maritime/products/commercial-fisheries/fisherysensors/additional-information/temperature-measurements/', 'https://www.kongsberg.com/maritime/products/commercial-fisheries/fisherysensors/additional-information/battery-status-measurements/'], 'Related topics': ['https://www.kongsberg.com/maritime/products/commercial-fisheries/fisherysensors/pxcharger/', 'https://www.kongsberg.com/maritime/products/commercial-fisheries/fisherysensors/additional-information/cleaning-the-catch-monitoring-sensor/', 'https://www.kongsberg.com/maritime/products/commercial-fisheries/fisherysensors/pxc/']}
Simrad PX MultiSensor | Fish finding | nan | nan | nan | nan | Key Features: - Available in multiple versions i.e., PX MultiSensor, PX MultiSensor Catch/Temperature (C/T), PX MultiSensor Depth/Temperature (D/T), and PX MultiSensor with Geometry transponder. - Basic version includes measurements such as Spread, Twin Spread, Roll, Pitch, Height, Geometry, Geometry differential, and Battery status. - Additional sensor functions for Remote geometry and spread measurements. - Compatibility with all PI Hydrophones, including non-Simrad types with matching communication frequency. - Option to purchase a dedicated license for up to five simultaneous measurements. - Available in Mk1 (discontinued) and Mk2 (current version) versions with the capability to update old Mk1 sensors to Mk2 functionality. | I don't know | https://www.kongsberg.com/maritime/products/commercial-fisheries/cm-sensors/pxmultisensor/ |  | {'End-user documentation': ['https://www.simrad.net/px/multicatch/documents.htm', 'https://www.simrad.net/px/multisensor/documents.htm', 'https://www.simrad.net/px/flow/documents.htm', 'https://www.simrad.net/px/trawleye/documents.htm', 'https://www.simrad.net/px/universal/documents.htm'], 'Measurements': ['https://www.kongsberg.com/maritime/products/commercial-fisheries/fisherysensors/additional-information/catch-measurements/', 'https://www.kongsberg.com/maritime/products/commercial-fisheries/fisherysensors/additional-information/depth-measurements/', 'https://www.kongsberg.com/maritime/products/commercial-fisheries/fisherysensors/additional-information/geometry-measurements/', 'https://www.kongsberg.com/maritime/products/commercial-fisheries/fisherysensors/additional-information/height-measurements/', 'https://www.kongsberg.com/maritime/products/commercial-fisheries/fisherysensors/additional-information/spread-measurements/', 'https://www.kongsberg.com/maritime/products/commercial-fisheries/fisherysensors/additional-information/temperature-measurements/', 'https://www.kongsberg.com/maritime/products/commercial-fisheries/fisherysensors/additional-information/battery-status-measurements/'], 'Related topics': ['https://www.kongsberg.com/maritime/products/commercial-fisheries/fisherysensors/pxcharger/', 'https://www.kongsberg.com/maritime/products/commercial-fisheries/fisherysensors/additional-information/cleaning-the-catch-monitoring-sensor/', 'https://www.kongsberg.com/maritime/products/commercial-fisheries/fisherysensors/pxc/']}
Simrad PX TrawlEye | Fish finding | nan | nan | nan | nan | Key Features of Simrad PX TrawlEye: - Provides detailed presentation of fish in the trawl, bottom conditions, and gear status - Comes in three versions: PX TrawlEye, PX TrawlEye Depth/Temperature (D/T), PX TrawlEye Catch/Temperature (C/T) - Basic version can measure echogram, roll and pitch, height, geometry differential, and battery status - Provides real-time echogram using a wireless link and is equipped with a composite echo sounder transducer enabling advanced LFM pulses - Configurable echo sounder to suit various fisheries - Requires dedicated receiver SR70, one or more hydrophones, and a computer running the Simrad TV80 program - Requires dedicated license for additional measurements | I don't know | https://www.kongsberg.com/maritime/products/commercial-fisheries/cm-sensors/pxtrawleye/ |  | {'End-user documentation': ['https://www.simrad.net/px/multicatch/documents.htm', 'https://www.simrad.net/px/multisensor/documents.htm', 'https://www.simrad.net/px/flow/documents.htm', 'https://www.simrad.net/px/trawleye/documents.htm', 'https://www.simrad.net/px/universal/documents.htm'], 'Measurements': ['https://www.kongsberg.com/maritime/products/commercial-fisheries/fisherysensors/additional-information/catch-measurements/', 'https://www.kongsberg.com/maritime/products/commercial-fisheries/fisherysensors/additional-information/depth-measurements/', 'https://www.kongsberg.com/maritime/products/commercial-fisheries/fisherysensors/additional-information/geometry-measurements/', 'https://www.kongsberg.com/maritime/products/commercial-fisheries/fisherysensors/additional-information/height-measurements/', 'https://www.kongsberg.com/maritime/products/commercial-fisheries/fisherysensors/additional-information/spread-measurements/', 'https://www.kongsberg.com/maritime/products/commercial-fisheries/fisherysensors/additional-information/temperature-measurements/', 'https://www.kongsberg.com/maritime/products/commercial-fisheries/fisherysensors/additional-information/battery-status-measurements/'], 'Related topics': ['https://www.kongsberg.com/maritime/products/commercial-fisheries/fisherysensors/pxcharger/', 'https://www.kongsberg.com/maritime/products/commercial-fisheries/fisherysensors/additional-information/cleaning-the-catch-monitoring-sensor/', 'https://www.kongsberg.com/maritime/products/commercial-fisheries/fisherysensors/pxc/']}
Simrad PX Universal | Fish finding, Communication solutions | nan | nan | nan | nan | Three different versions available: PX Universal, PX Universal Depth/Temperature (D/T), PX Universal Catch/Temperature (C/T). Basic version measures Roll and Pitch, Height, and Battery status. Most common version (PX Universal D/T) measures depth and sink rate on the net, as well as height from sea bottom to lead line. Compatible with PI or SR Series receiver and Simrad TV80 or Simrad PI50 programs. Allows use of PI Hydrophones and non-Simrad types with matching communication frequency. Additional measurements possible with dedicated license, up to five measurements simultaneously. | I don`t know | https://www.kongsberg.com/maritime/products/commercial-fisheries/cm-sensors/simrad-px-universal/ |  | {'End-user documentation': ['https://www.simrad.net/px/multicatch/documents.htm', 'https://www.simrad.net/px/multisensor/documents.htm', 'https://www.simrad.net/px/flow/documents.htm', 'https://www.simrad.net/px/trawleye/documents.htm', 'https://www.simrad.net/px/universal/documents.htm'], 'Measurements': ['https://www.kongsberg.com/maritime/products/commercial-fisheries/fisherysensors/additional-information/catch-measurements/', 'https://www.kongsberg.com/maritime/products/commercial-fisheries/fisherysensors/additional-information/depth-measurements/', 'https://www.kongsberg.com/maritime/products/commercial-fisheries/fisherysensors/additional-information/geometry-measurements/', 'https://www.kongsberg.com/maritime/products/commercial-fisheries/fisherysensors/additional-information/height-measurements/', 'https://www.kongsberg.com/maritime/products/commercial-fisheries/fisherysensors/additional-information/spread-measurements/', 'https://www.kongsberg.com/maritime/products/commercial-fisheries/fisherysensors/additional-information/temperature-measurements/', 'https://www.kongsberg.com/maritime/products/commercial-fisheries/fisherysensors/additional-information/battery-status-measurements/'], 'Related topics': ['https://www.kongsberg.com/maritime/products/commercial-fisheries/fisherysensors/pxcharger/', 'https://www.kongsberg.com/maritime/products/commercial-fisheries/fisherysensors/additional-information/cleaning-the-catch-monitoring-sensor/', 'https://www.kongsberg.com/maritime/products/commercial-fisheries/fisherysensors/pxc/']}
Simrad SN90 | Fish finding | nan | nan | nan | nan | - Up to 160 degrees of horizontal coverage - Up to 60 degrees vertical coverage - Five separate inspection beams - 0 to 60 degrees tilt - Operational frequency band from 75 to 95 kHz - Narrow vertical beam - Hyperbolic FM transmissions ("Chirp") - Wide bandwidth - Large dynamic range - High resolution - Stabilized beams - Easy operation - Store and replay raw sonar data - Define and save your own user settings - Cost-efficient solution - Online simulator for hands-on experience | I don't know | https://www.kongsberg.com/maritime/products/commercial-fisheries/fisherysonar/sn90/ |  | {'Simrad product catalogue': ['https://www.simrad.net/cat/catalogues.htm'], 'Pages': ['https://www.kongsberg.com/maritime/products/commercial-fisheries/fisherysonar/sn90/simrad-sn90-trawling-sonar/', 'https://www.kongsberg.com/maritime/products/commercial-fisheries/fisherysonar/sn90/simrad-sn90-purse-seine-sonar/', 'https://www.3ngage.se/sn90/?emb source=wwwSimradCom', 'https://www.kongsberg.com/maritime/products/commercial-fisheries/fisherysonar/sn90/simrad-sn90-technical-specifications/', 'https://www.kongsberg.com/maritime/products/commercial-fisheries/fisherysonar/sn90/simrad-sn90-system-diagram/', 'https://www.kongsberg.com/maritime/products/commercial-fisheries/fisherysonar/ht20470/', 'https://www.kongsberg.com/maritime/products/commercial-fisheries/fisherysonar/sn90/simrad-sn90-hull-unit/', 'https://www.kongsberg.com/maritime/products/commercial-fisheries/fisherysonar/sn90/simrad-sn90-transducer/', 'https://www.kongsberg.com/maritime/products/commercial-fisheries/fisherysonar/sn90/simrad-sn90-current-software-version/', 'https://www.kongsberg.com/maritime/products/commercial-fisheries/fisherysonar/sn90/sn90docs/', 'https://www.simrad.net/sn90/drawings.htm', 'https://www.kongsberg.com/maritime/products/commercial-fisheries/fisherysonar/netcdf/', 'https://www.simrad.net/sn90/order.htm'], 'End-user documentation': ['https://www.simrad.net/sn90/documents.htm', 'https://www.simrad.net/sn90/installation.htm', 'https://www.simrad.net/sn90/drawings.htm', 'https://www.simrad.net/sn90/sales.htm', 'https://www.simrad.net/sn90/swrn.htm', 'https://www.simrad.net/sn90/certificates.htm'], 'Manual': ['https://www.simrad.online/sn90/ins_en/'], 'Additional product information': ['https://www.kongsberg.com//maritime/products/commercial-fisheries/fisherysonar/sn90/simrad-sn90-trawling-sonar/', 'https://www.kongsberg.com//maritime/products/commercial-fisheries/fisherysonar/sn90/simrad-sn90-purse-seine-sonar/', 'https://www.kongsberg.com//maritime/products/commercial-fisheries/fisherysonar/sn90/simrad-sn90-system-diagram/', 'https://www.kongsberg.com//maritime/products/commercial-fisheries/fisherysonar/sn90/sn90docs/', 'https://www.kongsberg.com//maritime/products/commercial-fisheries/fisherysonar/sn90/simrad-sn90-current-software-version/', 'https://www.kongsberg.com//maritime/products/commercial-fisheries/fisherysonar/sn90/simrad-sn90-hull-unit/', 'https://www.kongsberg.com//maritime/products/commercial-fisheries/fisherysonar/sn90/simrad-sn90-technical-specifications/', 'https://www.kongsberg.com//maritime/products/commercial-fisheries/fisherysonar/sn90/simrad-sn90-transducer/']}
Simrad ST90 | Fish finding | nan | nan | nan | nan | - Long range - High resolution - Narrow beams - High source levels - Lower frequencies - Tilted electronically transducer beams - Wide operational frequency selection - Single ping for all sonar views | Sonar, Operational Frequency, 19 kHz Transducer Elements, Larger than SX90 and SU90, same number as SU90 Transducer Tilt Angle, -10 to +84 degrees Beam Opening Angle, 6.5° @ 17 kHz Update Rate, Improved with single ping | https://www.kongsberg.com/maritime/products/commercial-fisheries/fisherysonar/simrad-st90/ |  | {'Pages': ['https://www.kongsberg.com/maritime/products/commercial-fisheries/fisherysonar/simrad-st90/simrad-st90-system-diagram/', 'https://www.kongsberg.com/maritime/products/commercial-fisheries/fisherysonar/simrad-st90/simrad-st90-technical-specifications/', 'https://www.kongsberg.com/maritime/products/commercial-fisheries/fisherysonar/simrad-st90/simrad-st90-end-user-documentation/', 'https://www.kongsberg.com/maritime/products/commercial-fisheries/fisherysonar/simrad-st90/simrad-st90-current-software-version/', 'https://www.kongsberg.com/maritime/products/commercial-fisheries/fisherysonar/ht20470/', 'https://www.kongsberg.com/maritime/products/commercial-fisheries/fisherysonar/netcdf/', 'https://www.simrad.net/st90/order.htm'], 'Additional product information': ['https://www.kongsberg.com//maritime/products/commercial-fisheries/fisherysonar/simrad-st90/simrad-st90-current-software-version/', 'https://www.kongsberg.com//maritime/products/commercial-fisheries/fisherysonar/simrad-st90/simrad-st90-end-user-documentation/', 'https://www.kongsberg.com//maritime/products/commercial-fisheries/fisherysonar/simrad-st90/simrad-st90-system-diagram/', 'https://www.kongsberg.com//maritime/products/commercial-fisheries/fisherysonar/simrad-st90/simrad-st90-technical-specifications/']}
Simrad SU90 | Ocean science | nan | nan | nan | nan |  |  | https://www.kongsberg.com/maritime/products/commercial-fisheries/fisherysonar/simrad-su90-fish-finding-omni-sonar/ |  | {'Pages': ['https://www.kongsberg.com/maritime/products/commercial-fisheries/fisherysonar/simrad-su90-fish-finding-omni-sonar/simrad-su90-system-diagram/', 'https://www.kongsberg.com/maritime/products/commercial-fisheries/fisherysonar/simrad-su90-fish-finding-omni-sonar/simrad-su90-technical-specifications/', 'https://www.kongsberg.com/maritime/products/commercial-fisheries/fisherysonar/simrad-su90-fish-finding-omni-sonar/su90docs/', 'https://www.kongsberg.com/maritime/products/commercial-fisheries/fisherysonar/simrad-su90-fish-finding-omni-sonar/simrad-su90-current-software-version/', 'https://www.kongsberg.com/maritime/products/commercial-fisheries/fisherysonar/simrad-su90-fish-finding-omni-sonar/simrad-su90-hull-units/', 'https://www.kongsberg.com/maritime/products/commercial-fisheries/fisherysonar/ht20470/', 'https://www.kongsberg.com/maritime/products/commercial-fisheries/fisherysonar/netcdf/', 'https://www.simrad.net/su90/order.htm'], 'Additional product information': ['https://www.kongsberg.com//maritime/products/commercial-fisheries/fisherysonar/simrad-su90-fish-finding-omni-sonar/su90docs/', 'https://www.kongsberg.com//maritime/products/commercial-fisheries/fisherysonar/simrad-su90-fish-finding-omni-sonar/simrad-su90-system-diagram/', 'https://www.kongsberg.com//maritime/products/commercial-fisheries/fisherysonar/simrad-su90-fish-finding-omni-sonar/simrad-su90-current-software-version/', 'https://www.kongsberg.com//maritime/products/commercial-fisheries/fisherysonar/simrad-su90-fish-finding-omni-sonar/simrad-su90-hull-units/', 'https://www.kongsberg.com//maritime/products/commercial-fisheries/fisherysonar/simrad-su90-fish-finding-omni-sonar/simrad-su90-technical-specifications/']}
Simrad SX90 | Fish finding | nan | nan | nan | nan | - Low frequency, high-definition; long range sonar - Eleven user selectable frequencies from 20 to 30 kHz - Hyperbolic FM mode for improved detection range in various conditions - Vertical and horizontal presentations for comprehensive fish school view - Store and recall sonar data and define user settings - Easy operation for sustainable fisheries | Frequency: 20 to 30 kHz Range scale: 50 - 4500 m Tilt: +10° to -60° in 1° steps Pulse modes: CW and FM Transmission modes: Processor Unit Operating Panel- 360° omnidirectional- 180° vertical Maximum speed: 12/20/24 knots with transducer deployed, depending on hull unit Width: 445 mm Height (with shock absorbers): 185 mm Depth: 365 mm | https://www.kongsberg.com/maritime/products/commercial-fisheries/fisherysonar/sx90/ | https://www.simrad.online/sx90/sales/sx90_ds_english.pdf | {'Pages': ['https://www.simrad.net/sx90/sales.htm', 'https://www.kongsberg.com/maritime/products/commercial-fisheries/fisherysonar/sx90/simrad-sx90-technical-specifications/', 'https://www.kongsberg.com/maritime/products/commercial-fisheries/fisherysonar/sx90/sx90sys/', 'https://www.kongsberg.com/maritime/products/commercial-fisheries/fisherysonar/sx90/simrad-sx90-hull-units/', 'https://www.kongsberg.com/maritime/products/commercial-fisheries/fisherysonar/sx90/transducer/', 'https://www.kongsberg.com/maritime/products/commercial-fisheries/fisherysonar/sx90/simrad-sx90-current-software-version/', 'https://www.kongsberg.com/maritime/products/commercial-fisheries/fisherysonar/sx90/sx90docs/', 'https://www.simrad.net/sx90/drawings.htm', 'https://www.kongsberg.com/maritime/products/commercial-fisheries/fisherysonar/ht20470/', 'https://www.kongsberg.com/maritime/products/commercial-fisheries/fisherysonar/netcdf/', 'https://www.simrad.net/sx90/order.htm'], 'Additional product information': ['https://www.kongsberg.com//maritime/products/commercial-fisheries/fisherysonar/sx90/sx90sys/', 'https://www.kongsberg.com//maritime/products/commercial-fisheries/fisherysonar/sx90/sx90docs/', 'https://www.kongsberg.com//maritime/products/commercial-fisheries/fisherysonar/sx90/simrad-sx90-current-software-version/', 'https://www.kongsberg.com//maritime/products/commercial-fisheries/fisherysonar/sx90/simrad-sx90-technical-specifications/', 'https://www.kongsberg.com//maritime/products/commercial-fisheries/fisherysonar/sx90/simrad-sx90-hull-units/', 'https://www.kongsberg.com//maritime/products/commercial-fisheries/fisherysonar/sx90/transducer/']}
Simrad SY50 | Fish finding | nan | nan | nan | nan | • Small and compact, fits even on smaller fishing vessels • Operating frequency adjustable from 54 to 60 kHz • Operating range up to 2000 meters • Transceiver electronics placed inside the cylindrical transducer • Transducer can be lowered to 40 or 60 centimeters below the hull • Clear and high-resolution sonar presentation • Full beam stabilization, vertical views, FM transmission, and single-ping transmission • Familiar user interface available in almost 20 languages | Category: Fish Finding Sonar Parameters: Operating Frequency, Operating Range, Transceiver Placement, Transducer Adjustability, Sonar Presentation, User Interface Parameter Value: 54-60 kHz, Up to 2000 meters, Inside cylindrical transducer, Lowered to 40 or 60 centimeters, Clear and high-resolution, Available in almost 20 languages | https://www.kongsberg.com/maritime/products/commercial-fisheries/fisherysonar/simrad-sy50/ | https://www.simrad.online/sy50/sales/sy50_ds_en_a4.pdf | {'Additional product information': ['https://www.kongsberg.com//maritime/products/commercial-fisheries/fisherysonar/simrad-sy50/sy50contact/', 'https://www.kongsberg.com//maritime/products/commercial-fisheries/fisherysonar/simrad-sy50/simrad-sy50-end-user-documentation/', 'https://www.kongsberg.com//maritime/products/commercial-fisheries/fisherysonar/simrad-sy50/simrad-sy50-current-software-version/', 'https://www.kongsberg.com//maritime/products/commercial-fisheries/fisherysonar/simrad-sy50/simrad-sy50-technical-specifications/', 'https://www.kongsberg.com//maritime/products/commercial-fisheries/fisherysonar/simrad-sy50/simrad-sy50-system-diagram/', 'https://www.kongsberg.com//maritime/products/commercial-fisheries/fisherysonar/simrad-sy50/simrad-sy50-transducer/', 'https://www.kongsberg.com//maritime/products/commercial-fisheries/fisherysonar/simrad-sy50/simrad-sy50-hull-units/']}
Simrad TU40 | Fish finding, Ocean science | nan | nan | nan | nan | • Small and intuitive system for synchronization purposes • Twelve independent channels, all isolated • Compatible with most commercial hydroacoustic equipment • Runs autonomously and is set up from a commercial computer running the TU40 program • Avoids interference by setting up one of the hydroacoustic systems as "master" or connecting all the sonars and/or echo sounders to a common synchronization system • Permits each hydroacoustic system to transmit ("ping") according to a logic trigger pattern established to avoid interference • Consists of a programmable logic controller (PLC) and other electronic circuitry that provide the synchronized trigger signals | I don't know | https://www.kongsberg.com/maritime/products/commercial-fisheries/trigger-systems/tu40/ |  | {'Additional product information': ['https://www.kongsberg.com//maritime/products/commercial-fisheries/trigger-systems/tu40/tu40sw/', 'https://www.kongsberg.com//maritime/products/commercial-fisheries/trigger-systems/tu40/tu40docs/', 'https://www.kongsberg.com//maritime/products/commercial-fisheries/trigger-systems/tu40/tu40-system-diagram/']}
Simrad TV80 | Fish finding, Ocean science | nan | nan | nan | nan | - Easy operation with an intuitive user interface - Flexible screen presentation - Up to four simultaneous views - Dual screen configuration - User-configurable presentation of data - Telemetry data recording every 60 seconds - Built-in spectrum analyzer - Simulators for practical use investigation - Current software version v21.11 | I don`t know | https://www.kongsberg.com/maritime/products/commercial-fisheries/fisherycatch/simrad-tv80/ |  | {'Available documents': ['https://www.simrad.net/tv80/documents.htm', 'https://www.simrad.net/tv80/sales.htm', 'https://www.simrad.net/tv80/installation.htm', 'https://www.simrad.net/tv80/drawings.htm', 'https://www.simrad.net/tv80/certificates.htm', 'https://www.simrad.net/tv80/swrn.htm', 'https://www.simrad.net/tp90', 'https://www.simrad.net/tv80'], 'Manual': ['https://www.simrad.online/tp90/ins_en/index.htm'], 'Additional product information': ['https://www.kongsberg.com//maritime/products/commercial-fisheries/fisherymonitoring/simrad-tv80/tv80sys/']}
SIS Remote | Seafloor mapping, Geophysical survey | nan | nan | nan | nan | - Operate KONGSBERG EM-systems from any device connected to the Internet - Utilize the Customer’s existing private network for ship-to-shore communication - Ship-to-cloud communication through Global Secure Network - Complete control of the EM-systems from anywhere - Access through any web-browser via secure login to a Virtual Machine (Windows PC) in KONGSBERG’s cloud solution Blue Insight - SIS 5 can be transformed into SIS Remote without the need for additional installation | Bandwidth: SIS 5 can operate with as little as 5kB/sec, allowing the transfer of Digital Terrain Model in highest Level of Detail. A better user experience can be achieved with 30kB/sec. Security: SIS Remote requires an Internet connection, which can be secured using the existing ship setup or through KONGSBERG’s Global Secure Network (GSN), ensuring secure communication from ship-to-shore. Ship-to-cloud communication is enabled through Blue Insight. | https://www.kongsberg.com/maritime/products/ocean-science/mapping-systems/multibeam-echo-sounders/em-124-multibeam-echosounder-max.-11000-m | https://www.kongsberg.com/contentassets/fc4a27883f1d4d3a86775c4f483b323b/01.sis-remote-2p-26.05.21.pdf |  | EM 124 Multibeam echosounder, Max. 11000 m | 1
Sonar Mosaic | Seafloor mapping, Geophysical survey | nan | nan | nan | nan | • Direct import of EA440 and Pulsar raw data. XTF import is anoptional feature • Setup of different user settings and mission folder favorites for easyoperation • Multi session capability • Automatic filtering and elimination of positioning jumpsdue to lack of GNSS data (only in replay mode) • Setting the Sonar Mosaic parameters, e.g. grid cell size • Saving and exporting georeferenced mosaic in TIF format • Importing ENC/IENC, DXF and geotiff background data • Easy colour change in the Sonar Mosaic Map View(Grayscale, Copper, Bronze or other colours) • Generating HTML reports for exporting target data informationwith text and sonar image • View objects tagged in the Waterfall view Real timeSonar Mosaic Target view | SONAR MOSAIC COMES AS A SOFTWARE PACKAGETHAT CAN BE RUN ON WINDOWS 7 OR HIGHER. IN ADDITION TO THE SONAR MOSAIC PROGRAM,ANINSTALLER FOR BUILDING UP THE MAP DATABASE (ENC/IENC) WILL BE DELIVERED. IMPORT OF XTF SIDESCAN DATA IS DONE VIA ANOPTIONAL MODULE. THE SOFTWARE PROTECTION IS REALIZED BY MEANSOF A DONGLE. | https://www.kongsberg.com/maritime/products/ocean-science/mapping-systems/es_bottommapping/EA440/ | https://www.kongsberg.com/globalassets/maritime/km-products/product-documents/sonar-mosaic_datasheet_en.pdf |  | EA440 - shallow and medium waters | 1
Sonar Processing Software, MS1000 | Fish finding, Ocean science | nan | nan | nan | nan | MS1000 Express - Ideally suited for single sonar head operation on ROVs and SAR Express MS1000 Standard - Tailored for underwater search, surveys, and underwater construction support where geo-referencing of targets is required | System Requirement Specifications - Processor: 1 GHz 32 bit (x86) or 64 bit (x64) processor or higher includes both MS1000 Express and MS1000 Standard Edition - Memory: 1 GB or more RAM - Interface Port: 2 or more USB ports - Input device: Keyboard, Mouse, MS1000 Remote Keypad (optional) (901-80020000) - Operating System: Microsoft Windows 10 (32 bit or 64 bit) Interface Specifications - Serial: RS232/RS485 through user supplied telemetry system - USB: MS1000 USB Interface Unit (901-60160000, 901-60240000, 901-60310000) - Ethernet: 1171 Ethernet Sonar Head (975-23860000) Compatible Devices - 1171 Series Digital Sonar Head - 1107 Series Altimeter - Underwater Inspection - Offshore Decommissioning Part Numbers - 901-10010000 MS1000 Standard Edition License - 901-10300000 MS1000 Express Edition Media and Documentation Kit | https://www.kongsberg.com/maritime/products/ocean-science/mapping-systems/sonars/sonar-processing-software-ms1000/ | https://www.kongsberg.com/contentassets/e2918278f6864aa094e7628021ac0486/ms-1000-processing-software-brochure.pdf | {'Data sheet': ['https://www.kongsberg.com/contentassets/e2918278f6864aa094e7628021ac0486/ms-1000-processing-software-brochure.pdf'], 'Related publications': ['https://www.mesotech.online/ms1000_system/documents.htm'], 'Software Download': [], 'Downloads': []}
SPOTTRACK | Surface navigation & positioning | nan | nan | nan | nan | • Advanced multi-target tracking • Wide vertical field of regard for close-by operations • Interfaces to all DP systems • Easy to install and operate • Roll/pitch stabilization for high dynamic environments • True 3D positioning system • Vertical field-of-view stabilized for roll and pitch • Automatic data recording • Optional MRU interface • Fanbeam and CyScan replacement kit available | PERFORMANCE POWER Laser classification: Eye Safe Class 1 SpotTrack sensor Laser wavelength: 905 nm DP range prism reflector: 10 to 1500 m DP range tape reflector: 10 to 350 m Horizontal pos.accuracy: 1 m @ 1000 m range Bearing accuracy: 1 mrad Horizontal angular coverage: 360º Vertical angular coverage forward: -40º to 60º Vertical angular coverage aft: -26º to 54º Instantaneous vertical FOV: 10º Vertical stabilization accuracy: <0.5° for roll/pitch <20° Scanning frequency: 1 Hz Enclosure material: Anodised aluminium and hardcoated acrylic INTERFACES Serial ports: 1 x RS-422 Ethernet/LAN: 1 Operating temperature range: -15 °C to +55 °C Storage temperature range: -20 °C to +70 °C (short term) Serial ports: 8 isolated ports, 6 configurable between RS-232 and RS-422 Ethernet/LAN: 4 USB: 3 DATA OUTPUTS Message formats: Proprietary NMEA 0183 Message types: PSXST, PSXRAD, PGNKM, FanBeam MDL WEIGHT AND DIMENSIONS SpotTrack sensor: 6 kg, Ø 173, 455 mm Control Unit: 5.4 kg, 89 x 485 x 357 mm | https://www.kongsberg.com/maritime/products/vessel-reference-systems/position-systems/laser-based-position-reference-system/ | https://www.kongsberg.com/contentassets/1a091b5424194147b3b80f43f250ed72/datasheet_spottrack.pdf |  | Laser-based relative position sensor | 1
SpotTrack Prism Cluster | Surface navigation & positioning | nan | nan | nan | nan | The recommended targets for SpotTrack all use industry standard, high-quality prisms in sealed canisters. With three different configurations available – the eight-prism cluster, the single prism, and the single prism with yoke and magnetic mount – they cover a wide range of applications. | PRISM SPECIFICATIONS YOKE AND MAGNETIC MOUNT Aperture, 62 mm Weight, 0.2 kg Glass material, H-K9L Beam deviation, < 5 arcseconds Canister material, Black Zytel 101 nylon with 13% glass fill Humidity protection, Sealed canister Threading, 5/8 × 11 (with yoke and magnetic mount) Operating temp. range, -30°C to 50°C Storage temp. range, -30°C to 70°C Specifications subject to change without any further notice. | https://www.kongsberg.com/maritime/products/vessel-reference-systems/position-systems/laser-based-position-reference-system/ | https://www.kongsberg.com/contentassets/1a091b5424194147b3b80f43f250ed72/datasheet_spottrackprisms.pdf |  | Laser-based relative position sensor | 1
Sub-bottom profiler, SBP 27 | Fish finding, Ocean science | nan | nan | nan | nan | Operated in parallel with the EM 122 or EM 302 multibeam echo sounder. High source level. Narrow beams giving improved penetration, cleaner data and excellent angular resolution. Wider beams can be made when desired. A swath of beams can be generated per ping, offering acrosstrack slope robustness. Transmit modes offering TX tilting and TX beam width variation available when narrow beams are unfavourable. | Operating frequency: 2 to 9 kHz. Transmit beam width @4kHz: 3°, 6° or 12° depending on SBP 27 system. Receive beam width EM 122: 3°, 6° or 12° depending on EM 122 system. Receive beam width EM 302: 7° or 14° depending on EM 302 system. Pulse length (FM and CW): 2ms to 100ms. Max ping rate: 20 Hz (burst mode 5 Hz). Range resolution: 0.2ms. Operational depths: <10m - 11.000m. Source level: 3°: 219-228 dB, 6°: 213-222 dB, 12°: 207-216 dB. Roll, pitch and yaw stabilization: Yes. Volume scanning along ±15 degrees. External inputs: Position, Heading, Motion sensor (roll, pitch, heave), External clock, Depth, bottom slope angles and sound velocity information (from any EM multibeam echo sounder). Physical Specifications: Various physical specifications including length, width, height, and weight for different components of the SBP 27 system. | https://www.kongsberg.com/maritime/products/ocean-science/mapping-systems/sub-bottom-profilers2/sub-bottom-profiler-sbp-27/ | https://www.kongsberg.com/globalassets/maritime/km-products/product-documents/sbp-27-data-sheet.pdf | {'Data sheet': ['https://www.kongsberg.com/globalassets/maritime/km-products/product-documents/sbp-27-data-sheet.pdf'], 'Downloads': ['https://www.kongsberg.com//maritime/products/ocean-science/mapping-systems/sub-bottom-profilers2/sub-bottom-profiler-sbp29/', 'https://www.kongsberg.com//maritime/products/ocean-science/mapping-systems/sub-bottom-profilers2/sub-bottom-profiler-parametric/']}
Sub-bottom profiler, SBP 29 | Fish finding, Ocean science | nan | nan | nan | nan | - High source level - Narrow beams for improved penetration and cleaner data - Ability to generate wider beams when desired - Swath of beams per ping for across track slope robustness and buried object detection - Transmit modes for unfavorable narrow beam conditions: cyclic variation of beam width and alongtrack beam tilt - Typically operated in parallel with the EM system, synchronized or unsynchronized - Burst and multi-pulse modes for high ping rate in deep water | Operating frequency: 2 to 9 kHz Number of beams per ping: Maximum 11 Maximum ping rate: 20 Hz (Burst mode 5 Hz) Transmit beamwidth: 3/6/12 x 35 degrees Receive beamwidth (EM 12x): 80 x 3/6/12 degrees Receive beamwidth (EM 30x): 120 x 7/14/28 degrees Beam spacing: ≤ 15 degrees Fan width (RX): ≤ 30 degrees Pulse length: 2 to 100 ms Range sampling rate: 20.48 kHz Roll stabilization: Yes Pitch stabilization: Yes Heave compensation: Yes Range resolution: 0.2 ms Volume scanning (along): +/- 15 degrees Maximum penetration: >200 m (3 deg. system, depending on sediments and noise) *When the transceiver cabinet of the SBP 29 is used to upgrade existing SBP 120/300 systems the model number is SBP 27. For the SBP 27, the bandpass filter of the preamplifier is attenuating frequencies above 7 kHz. Specifications subject to change without any further notice. | https://www.kongsberg.com/maritime/products/ocean-science/mapping-systems/sub-bottom-profilers2/sub-bottom-profiler-sbp29/ | https://www.kongsberg.com/globalassets/maritime/km-products/product-documents/sbp-29-data-sheet.pdf | {'Data sheet': ['https://www.kongsberg.com/globalassets/maritime/km-products/product-documents/sbp-29-data-sheet.pdf']}
Synthetic Aperture Sonar | Fish finding, Ocean science | nan | nan | nan | nan | -Much higher resolution compared to conventional sonars. -Wideband SAS sonar with frequency range of 70-100kHz. -4 cm resolution along track and across. -Reverberation suppression for reduced influence of seabed and sea surface reverberation. -Multi-aspect imaging facilitated by the small element size. -High resolution interferometric processing from SAS data. -Highly accurate measurement of AUV's displacement (or velocity) in all three dimensions. -FOCUS Synthetic Aperture Sonar: delivered post-processing toolbox. | I don't know | https://www.kongsberg.com/maritime/products/ocean-science/mapping-systems/sonars/SAS/ |  | {'Article': ['https://www.kongsberg.com/globalassets/maritime/km-products/product-documents/seabed-mapping-with-hisas-sonar-for-decommissioning-projects/'], 'Brochure': ['https://www.kongsberg.com/globalassets/maritime/km-products/product-documents/high-resolution-interferometric-synthetic-aperture-sonar---hisas-1030/'], 'Downloads': ['https://www.kongsberg.com//globalassets/maritime/km-products/product-documents/high-resolution-interferometric-synthetic-aperture-sonar---hisas-1030/']}
TD50 3D Visualization Tool | Fish finding, Ocean science | nan | nan | nan | nan | The key features of TD50 3D Visualization Software are: - Real-time visualization of the ocean space beneath the vessel - Accurate live visualization to the scientific lab onboard and/or to the bridge - Precise measurement of schools of fish - 3D view of bottom topography and related bottom habitats - Delivery of live 3D stream from the source systems to multiple locations on board | I don't know | https://www.kongsberg.com/maritime/products/ocean-science/ocean-science/scientific-multibeam-systems/td50/ |  | {'Additional product information': ['https://www.kongsberg.com//maritime/products/ocean-science/ocean-science/scientific-multibeam-systems/td50/td50docs/', 'https://www.kongsberg.com//maritime/products/ocean-science/ocean-science/scientific-multibeam-systems/td50/td50sw/']}
TOPAS PS 120 Parametric sub-bottom profiler | Geophysical survey, Seafloor mapping | nan | nan | nan | nan | • Operating depths: 2-500 m • Penetration: >50 m • Range resolution: 0.5-4 cm • Frequency: 2-30 kHz • Beam width: ±(1.5°x2°) • Source level: 208 dB • Pulse types: CW, Linear FM, Hyperbolic FM, User defined • Max ping rate: 40 Hz • Heave, roll and pitch stabilized beams • Transducer array with 6x4 elements and 15m transducer cable • Dimensions (DxWxH) TRU: 70x53x40 cm, Transducer: 32x42x7 cm • Weight: TRU: 45 kg, Transducer: 13 kg • Data export formats: TOPAS raw data format, SEGY | Primary source level (max): >238 dB // μPa @ 1 meter Secondary signal source level: >202 dB @12 kHz // μPa @ 1 meter Ricker, CW (Continuous Wave), Linear FM, Hyperbolic FM, user defined: Pulse types Beam width: Primary: 3x4°, Secondary: ~4x5° Range resolution: <0.05 m Ping rate: Up to 40 pings per second Data acquisition: digital 24 bit @ 192 kHz sample rate; SLF full-waveform sub-bottom data Data export formats: TOPAS raw data format, SEGY Power supply: TRU 220 to 240 VAC, <1kW, 47-63 Hz Top side unit size and weight: 0.53 m x 0.7 m x 0.4 m // 45 kg Transducer array size and weight: 0.32 m x 0.42 m x 0.07 m // 13 kg |  | https://www.kongsberg.com/contentassets/5d74ac17037e48d383900f89d4f9557b/482731a-topas-ps120-datasheet.pdf | {'Data sheet': ['https://www.kongsberg.com/contentassets/5d74ac17037e48d383900f89d4f9557b/482731a-topas-ps120-datasheet.pdf']}
TOPAS PS 18 Parametric sub-bottom profiler | Geophysical survey, Seafloor mapping | nan | nan | nan | nan | System benefits include: - Narrow acoustic beam - High bandwidth - Chirp and short pulse modes - No sidelobes - Electronic beam steering - Single ping, multi ping and burst ping modes - Real-time processing - Heave, roll and pitch stabilised beam - Hull mounted transducer - High spatial resolution | Outline dimensions for Transceiver Unit: - Primary frequency: 15 – 21 kHz - Secondary frequency: 0.5 – 6.0 kHz - Output power: >32 kW - Beamwidth -Primary: ~3.5 deg - Beamwidth -Secondary: ~4.5 x 4.5 deg - Source level (4 kHz): ~209 dB/ 1μPa@1m - Dynamic range: >110 dB - Range resolution: <0.15 m - Penetration capability: >200 m - Depth range: <20 – >11,000 m - Beam steering sectors – across/ along: 80/ 20 deg |  | https://www.kongsberg.com/globalassets/maritime/km-products/product-documents/topas-ps-18-parametric-sub-bottom-profiler.pdf | {'Data sheet': ['https://www.kongsberg.com/globalassets/maritime/km-products/product-documents/topas-ps-18-parametric-sub-bottom-profiler.pdf']}
TOPAS PS 40 Parametric sub-bottom profiler | Seafloor mapping | nan | nan | nan | nan | System benefits: - Narrow acoustic beam - High bandwidth - Chirp and short pulse modes - No sidelobes - Electronic beam steering - Single ping, multi ping, and burst ping modes - Real-time processing - Heave, roll, and pitch stabilized beam - Hull-mounted transducer - High spatial resolution - Accurate location of objects etc. - Outline dimensions for Transceiver Unit | Typical specification: - Primary frequency: 35 – 45 kHz - Secondary frequency: 1 – 10 kHz - Output power: >16 kW - Beamwidth - Primary: ~3.5 deg - Beamwidth - Secondary: 3 x 5 deg - Source level (6 kHz): >206 dB/ 1µPa@1m - Dynamic range: >110 dB - Range resolution: <0.1 m - Penetration capability: >75 m - Depth range: <4 – >2,000 m - Beam steering sectors – across/ along: 80/ 20 deg Real-time processing involves digital band-pass filter, spiking deconvolution/matched filter, time-varying filter, bad trace removal, dereverberation, time variable gain, automatic volume control, stacking, swell filter, manual/automatic gain, attribute processing, statistics, power spectral density display, and additional off-line processing such as synthetic aperture sonar processing. |  | https://www.kongsberg.com/globalassets/maritime/km-products/product-documents/topas-ps-40-parametric-sub-bottom-profiler.pdf | {'Data sheet': ['https://www.kongsberg.com/globalassets/maritime/km-products/product-documents/topas-ps-40-parametric-sub-bottom-profiler.pdf']}
TOPAS PS120 | Geophysical survey, Seafloor mapping | nan | nan | nan | nan | • Operating depths: 2-500 m • Penetration: >50 m • Range resolution: 0.5-4 cm • Frequency: 2-30 kHz • Beam width: ±(1.5°x2°) • Source level: 208 dB • Pulse types: CW, Linear FM, Hyperbolic FM, Ricker, User defined • Transducer array with 6x4 elements and 15m transducer cable • Max ping rate: 40 Hz • Dimensions (DxWxH): TRU - 70x53x40 cm, Transducer - 32x42x7 cm • Weight: TRU - 45 kg, Transducer - 13 kg | Primary source level (max): >238 dB // μPa @ 1 meter Secondary signal source level: >202 dB @12 kHz // μPa @ 1 meter Ricker, CW (Continuous Wave), Linear Pulse types: FM, Hyperbolic FM, user defined Pulse lengths: 0.01 – 30 ms, adjustable Beam width: Primary - 3x4°, Secondary - ~4x5° Range resolution: <0.05 m Electronic beam steering: Across - 12°, Along - 8° Ping rate: Up to 40 pings per second Data acquisition: Digital 24 bit @ 192 kHz sample rate; SLF full-waveform sub-bottom data; GNSS, EM multibeam echo sounder Data export formats: TOPAS raw data format, SEGY Power supply: TRU 220 to 240 VAC, <1kW, 47-63 Hz; Top side unit 0.53 m x 0.7 m x 0.4 m // 45 kg; Transducer array 0.32 m x 0.42 m x 0.07 m // 13 kg Penetration performance: >50 meters in water depths up to more than 400 meters with a range resolution of typically better than 5 cm | https://www.kongsberg.com/maritime/products/ocean-science/mapping-systems/sub-bottom-profilers2/sub-bottom-profiler-parametric/ | https://www.kongsberg.com/contentassets/5d74ac17037e48d383900f89d4f9557b/482731a-topas-ps120-datasheet.pdf |  | Sub-bottom profiler, Topas | 1
TOPAS PS18 | Geophysical survey, Seafloor mapping | nan | nan | nan | nan | • Narrow acoustic beam • High bandwidth • Chirp and short pulse modes • No sidelobes • Electronic beam steering • Single ping, multi ping and burst ping modes • Real-time processing • Heave, roll and pitch stabilised beam • Hull mounted transducer • High spatial resolution | Primary frequency: 15 – 21 kHz Secondary frequency: 0.5 – 6.0 kHz Output power: >32 kW Beamwidth -Primary: ~3.5 deg Beamwidth -Secondary: ~4.5 x 4.5 deg Source level (4 kHz): ~209 dB/ 1μPa@1m Dynamic range: >110 dB Range resolution: <0.15 m Penetration capability: >200 m Depth range: <20 – >11,000 m Beam steering sectors – across/ along: 80/ 20 deg | https://www.kongsberg.com/maritime/products/ocean-science/mapping-systems/sub-bottom-profilers2/sub-bottom-profiler-parametric/ | https://www.kongsberg.com/globalassets/maritime/km-products/product-documents/topas-ps-18-parametric-sub-bottom-profiler.pdf |  | Sub-bottom profiler, Topas | 1
TOPAS PS40 | Geophysical survey, Seafloor mapping | nan | nan | nan | nan | TOPAS PS40 offers the following key features: - Narrow acoustic beam - High bandwidth - Chirp and short pulse modes - No sidelobes - Electronic beam steering - Single ping, multi ping, and burst ping modes - Real-time processing - Heave, roll, and pitch stabilised beam - Hull mounted transducer - High spatial resolution - Accurate location of objects | The typical specification of the system includes primary frequency of 35 – 45 kHz, secondary frequency of 1 – 10 kHz, output power greater than 16 kW, beamwidth of approximately 3.5 degrees for the primary and 3 x 5 degrees for the secondary, source level exceeding 206 dB/ 1µPa@1m at 6 kHz, dynamic range of over 110 dB, range resolution of less than 0.1 m, penetration capability of over 75 m, and a depth range from less than 4 meters to over 2,000 meters. The system interfaces with navigation input, depth input/output, Ethernet, printer/recorder, VRU, synchronizing unit (K-Sync), and features real-time processing with digital band-pass filter, spiking deconvolution/matched filter, time varying filter (TVF), bad trace removal, dereverberation, time variable gain (TVG), automatic volume control (AVC), and more. The system dimensions and weight are as follows: Transceiver - 600 x 574 x 820 mm, 120 Kg; Transducer (standard) - 840 x 534 x 118 mm, 80 Kg. | https://www.kongsberg.com/maritime/products/ocean-science/mapping-systems/sub-bottom-profilers2/sub-bottom-profiler-parametric/ | https://www.kongsberg.com/globalassets/maritime/km-products/product-documents/topas-ps-40-parametric-sub-bottom-profiler.pdf |  | Sub-bottom profiler, Topas | 1
Non-Differential Position Sensors | Underwater navigation & positioning | nan | nan | nan | nan | Sensor fusion |  | https://www.kongsberg.com/maritime/products/vessel-reference-systems/position-systems/non-differential-position-sensors/ |  | {'Brochure': [], 'Data sheet': ['https://www.kongsberg.com/contentassets/68318fe026694f74bb05408ffdbb34a7/datasheet_dpsi2.pdf', 'https://www.kongsberg.com/contentassets/68318fe026694f74bb05408ffdbb34a7/datasheet_dpsi4.pdf'], 'Downloads': ['https://www.kongsberg.com//contentassets/68318fe026694f74bb05408ffdbb34a7/datasheet_dpsi2.pdf', 'https://www.kongsberg.com//contentassets/68318fe026694f74bb05408ffdbb34a7/datasheet_dpsi4.pdf']}
Transducer 15 - 17 | Seafloor mapping, Geophysical survey | nan | nan | nan | nan | - Single beam transducer - Designed for ocean depth and subbottom details - Low Q and low frequency ceramic arrays - 13 elements encapsulated in a cast Urethane housing - Suitable for use as a portable mount | Resonant frequency: 15 kHz Beam width: 17 degrees Directivity: D = 100, DI = 19.9 ±1 dB Equivalent two-way beam angle: Ψ = 0.049, 10 log Ψ = -13 ±1 dB Side lobes: Less than 17 dB Impedance nominal value: 60 ohm Transmitting Voltage Response: 165 ±2 dB re 1μPa per V Receiving Voltage Response: -169 ±2 dB re 1 V per μPa Electroacoustic efficiency: 0.45 Maximum pulse power input: 3.5 kW @ 2% duty Maximum continuous power input: 70 W Cable length: 15 m Cable diameter: 10 mm Weight with/without cable: 28 / 25 kg Storage temperature: +48 to -6°C | https://www.kongsberg.com/maritime/products/ocean-science/mapping-systems/es_bottommapping/td_bottommapping/ | https://www.kongsberg.com/contentassets/d106c9aa05de423a8b02cf5fae6d6ad1/300863_transducer15_17.pdf |  | Single beam bottom mapping transducers | 1
TRANSDUCER 200-3G | Seafloor mapping, Geophysical survey | nan | nan | nan | nan | • Ideal for high precision survey applications • Minimal sidelobes and concentrated energy on target providing excellent definition • Robust, stainless steel housing with threaded stem for easy mounting • Power rating: 3 kW @ 2% duty cycle • Resonant frequency: 200 kHz • Impedance: 60 Ohms • 15m cable included • Operating temperature: -6 to +48 °C • Storage temperature: -20 to +70 °C | Category: Hydrographic Transducer Parameters: Power rating, Resonant frequency, Impedance, Cable length, Operating temperature, Storage temperature Parameter Value: 3 kW @ 2% duty cycle, 200 kHz, 60 Ohms, 15m, -6 to +48 °C, -20 to +70 °C | https://www.kongsberg.com/maritime/products/ocean-science/mapping-systems/es_bottommapping/td_bottommapping/ | https://www.kongsberg.com/contentassets/d106c9aa05de423a8b02cf5fae6d6ad1/459672a_200-3g_product-sheet.pdf |  | Single beam bottom mapping transducers | 1
TRANSPONDER TEST AND CONFIGURATION TOOL | Underwater navigation & positioning | nan | nan | nan | nan | Scope of Supply: - USB memory stick with TTC Light installation programs - cNODE MiniS Configuration cable for PC - cNODE Maxi/Midi/Mini Configuration Cable for PC - Serial adapter cable, USB to RS-232 - License key for activation Operating System Compatibility: Windows 7 or above Acoustic Testing Capabilities: Facilitates acoustic testing of other transponders on deck | Operating System Compatibility: Windows 7 or above Interface: USB, RS-232 Transponder Compatibility: cNODE family of transponders | https://www.kongsberg.com/maritime/products/Acoustics-Positioning-and-Communication/transponders/cnode-transponders-for-hipap-and-uPAP/TTC-30-TTC-10/ | https://www.kongsberg.com/globalassets/maritime/km-products/product-documents/transponder-test-and-configuration-tool---ttc-light/ |  | TTC 30 & TTC 10 - Transponders test and configuration units | 1
Transponder Test and Configuration unit | Underwater navigation & positioning | nan | nan | nan | nan | Key features of the TTC unit include: - Designed for on deck acoustic testing and configuration of cNODE transponders - Can test all KM transponder channels including telemetry transponders with internal and external sensors - Available in two models: TTC 30 (Medium frequency) and TTC 10 (Low frequency) - Comes with Test Transducer, Serial Line Cable, and Mains Power Cable - Touch screen/trackball operated with an internal rechargeable battery | Common specifications for the Test Transducer include: - Weight: 19 kg - Storage temperature: -30 to 70 °C - Degree of Protection: IP 54 - Case dimensions: 386 x 488 mm x 185 mm. Electrical details for the TTC 30 and TTC 10 include: - Input voltage: 100 to 240 Vac (47 to 63 Hz) - Operation temperature: -5 to 55 °C - Operating frequency: Medium frequency for TTC 30 and Low frequency for TTC 10. | https://www.kongsberg.com/maritime/products/Acoustics-Positioning-and-Communication/transponders/cnode-transponders-for-hipap-and-uPAP/TTC-30-TTC-10/ | https://www.kongsberg.com/globalassets/maritime/km-products/product-documents/ttc-30-and-ttc-10-transponder-test-and-configuration-unit/ |  | TTC 30 & TTC 10 - Transponders test and configuration units | 1
Uncrewed Surface Vehicle, Sounder | Fish finding, Ocean science | nan | nan | nan | nan | • Unique hull design for optimal performance • Robust and reliable hull and propulsion system • Flexible payload capabilities – moonpool, bow and hull mount • 200+ hours of continuous operation • Max speed 12 knots • K-MATE autonomous navigation and control • Shipped in standard containers • USV Fleet Management • Compatible with Vestdavit LARS • Foldable mast for containerized transport and easy mobilization | Length: 8m Beam: 2.2m Height: 2.3/4.4m (mast down/up) Draft: 0.7m Weight: 4,200kg – ready to operate Propulsion: 125hp Steyr diesel engine with fixed pitch propeller Speed: 12 knots (max) Endurance: 10 days @ 4 knots Payload power: > 4 kW @ 4 knots K-MATE autonomy engine: for direct, supervised and autonomous operation Communication: Maritime Broadband Radio/Iridium (VSAT optional) | https://www.kongsberg.com/maritime/products/marine-robotics/uncrewed-surface-vehicle-sounder/ | https://www.kongsberg.com/contentassets/67e20994629a4f4c859ed11af2f458f8/usv-sounder-productsheet.pdf | {'Data sheet': ['https://www.kongsberg.com/contentassets/67e20994629a4f4c859ed11af2f458f8/usv-sounder-productsheet.pdf']}
Underwater Altimeters - 1107 series | Fish finding, Ocean science | nan | nan | nan | nan | Robust design, Easily configurable analog / digital outputs, Operating Depth: 3,000 m, 4,000 m, 6,000 m and 11,000 m, Range of models and frequencies available to suit different specifications | I don't know | https://www.kongsberg.com/maritime/products/marine-robotics/underwater-vehicle-instruments/1107-series/ |  | {'Related publications (PDF)': ['https://www.mesotech.online/altimeter/documents.htm'], 'Software Download': [], 'Downloads': ['https://www.kongsberg.com//maritime/products/ocean-science/mapping-systems/sonars/sonars-for-marine-site-inspection/m3-sonar-PHS/']}
WBAT | Fish finding, Ocean science | nan | nan | nan | nan | Autonomous all-in-one echo sounder Advanced mission control WBAT Internal battery and data storage Depth rating: 1500 m version and 6000 m version Frequencies 30-500 kHz Connects two split-beam or four single-beam transducers Continuous Wave (CW) and acoustic settings Standardized Simrad EK80 raw data format Wide range of transducers available Ocean observatories Fish migration studies Long-term biological studies Improved fish stock assessment Deliverables: Transceiver, interface cable, software and documentation USB stick for data storage | Frequency range: 30-500 kHz Number of channels: 4 Pulse forms: CW + FM (Linear up-sweep), Active and Passive Pulse duration: 128-2048 µs Built-in multiplexer for each channel DC voltage: 14 V (internal battery) Battery capacity: 128 Ah Battery type: Primary Lithium Current consumption: Active - 350 mA, Sleep - 1.5 mA Pre-planned mission control External interface: RS-422 Maximum transmit power: 1000 W @55Ω Transducer options: Single beam/Split beam Operational temperature: -5°C to 40°C Storage temperature: -20°C to 50°C Maximum depth rating: 1500 m version, 6000 m version | https://www.kongsberg.com/maritime/products/ocean-science/ocean-science/es_scientific/sci_es_transceivers/wbat/ | https://www.simrad.online/ek80/sales/wbat_ds_en_a4.pdf | {'Downloads': ['https://www.simrad.online/ek80/sales/wbat_ds_en_a4.pdf', 'https://www.kongsbergdiscovery.net/wbat/wbat.htm', 'https://www.simrad.online/ek80/wbat/wbat_battery_sds_en_a4.pdf', 'https://w2.km.kongsberg.com/www/01/NOKBG0764.nsf/SoftwareLicenseEK80N?OpenForm', 'https://www.kongsbergdiscovery.net/wbat/wbat_order.htm']}
WBT | Fish finding, Ocean science | nan | nan | nan | nan | Key Features of Simrad WBT wideband echo sounder transceiver: - Highly efficient for marine research vessels worldwide - Rugged and compact design - Operating frequency range from 10 to 500 kHz - Chirp, continuous wave, and custom-defined frequencies - Wide range of transducers available - Maximum output power of 2000 W (4 x 500 W) - Transducer connections for single-beam and split-beam transducers | Technical Specifications of Simrad WBT wideband echo sounder transceiver: - Frequency Range: 10-500 kHz - Power Requirements: 12-15 VDC, 5A - Pulse Duration: 64-8192 µs - Pulse Forms: CW, FM, and custom forms - Maximum Transmit Power: 2000 W - Transducer Options: Single beam, split beam - Environmental Requirements: Operational temperature 0 to 50°C, Storage temperature -40 to 70°C, Humidity 5-95%, relative non-condensing - Weight and Dimensions: 213mm (height), 438mm (width), 84mm (depth), Weight 5kg - Standards: Tested according to EN 60945 (2002) | https://www.kongsberg.com/maritime/products/ocean-science/ocean-science/es_scientific/sci_es_transceivers/wbt/ | https://www.simrad.online/ek80/sales/wbt_ds_en_a4.pdf | {'Downloads': ['https://www.simrad.online/ek80/sales/wbt_ds_en_a4.pdf', 'https://www.kongsbergdiscovery.net/wbt/wbt_documents.htm', 'https://www.kongsberg.com//maritime/products/ocean-science/ocean-science/es_scientific/ek80software/ek80sw/', 'https://www.kongsbergdiscovery.net/ek80/drawings.htm', 'https://www.kongsbergdiscovery.net/wbt/wbt_order.htm', 'https://w2.km.kongsberg.com/www/01/NOKBG0764.nsf/SoftwareLicenseEK80N?OpenForm']}
WBT Mini | Fish finding, Ocean science | nan | nan | nan | nan | Key Features: - Rugged and compact design - Splash Proof - Operates in EK80 or Autonomous mode - Low power consumption - Wide range of transducers available - Portable configurations - Built-in calibration tool - Four independents channels with built-in multiplexing available | Performance: - Frequency range: 30-500 kHz - Pulse duration: 64-2048 µs - Pulse forms: CW + FM (Linear up-sweep) - Maximum transmit power: 1000 W @55Ω - Number of channels: 4 - Storage capacity (Autonomous mode): 512 GB Physical dimensions: - Depth: 145 mm - Width: 289 mm - Height: 127 mm - Weight: 5.4 kg Power: - Voltage requirement: 12-16 VDC - Power consumption: Active: 38/120/333 kHz: 6/3/3 W (*) - Passive: 2 W - Standby: <0.02 A (Autonomous mode) - Maximum current: 2.5 A (Peak) Environment: - Operational temperature: -15 to 55°C - Storage temperature: -20 to 70°C - Ingress protection (IP) rating: IP67 - Enclosure material: Aluminium | https://www.kongsberg.com/maritime/products/ocean-science/ocean-science/es_scientific/sci_es_transceivers/simrad-wbt-mini/ | https://www.simrad.online/ek80/sales/wbt_mini_ds_en_a4.pdf | {'Downloads': ['https://www.simrad.online/ek80/sales/wbt_mini_ds_en_a4.pdf', 'https://www.kongsbergdiscovery.net/wbt_mini/wbt_mini.htm', 'https://www.kongsbergdiscovery.net/wbt_mini/wbt_mini_order.htm', 'https://www.kongsberg.com//maritime/products/ocean-science/ocean-science/es_scientific/ek80software/ek80sw/', 'https://www.kongsberg.com//maritime/products/ocean-science/ocean-science/ekmp/current-software-version/', 'https://w2.km.kongsberg.com/www/01/NOKBG0764.nsf/SoftwareLicenseEK80N?OpenForm']}
WBT Tube | Fish finding, Ocean science | nan | nan | nan | nan | • A member of the Simrad EK80 wideband echo sounder family • Depth rated to 4000m • Two independent echo sounder transceivers in one unit • Eight independent channels with built-in multiplexing available • Controlled by standard Simrad EK80 echo sounder software • Low power consumption • Wide range of transducers available | Performance specifications - Frequency range: 30 – 500 kHz - Pulse duration: 64 – 2048 µs - Pulse forms: CW + FM (Linear up-sweep) - Maximum transmit power: 1000 W @ 55 Ω - Number of transceivers: 2 - Number of channels per transceiver: 4 (With multiplexer: 8) - Transducer options: Single beam/Split beam Power requirements - Voltage requirement 15V version: 12 – 16 VDC - Voltage requirement 24V version: 20 – 50 VDC - Power consumption per transceiver: Active (@ 1 ms pulse duration, 2 ping/sec): 38 / 120 / 333 kHz: 6 / 3 / 3 W, Passive: 2 W - Maximum current for one transceiver: 2.5 A (Peak) Weight and outline dimensions - Outline dimensions: Length: 663 mm, Diameter: 144 mm - Weight (in air): 14.1 kg, Weight (in water): 3.6 kg Environmental requirements - Operational temperature: -15 to 35 °C - Storage temperature: -20 to 55 °C - Salinity: 0 - 40 PSU - Enclosure material: Aluminium | https://www.kongsberg.com/maritime/products/ocean-science/ocean-science/es_scientific/sci_es_transceivers/simrad-wbt-tube/ | https://www.simrad.online/ek80/sales/wbt_tube_ds_en_a4.pdf | {'Additional product information': ['https://www.kongsberg.com//maritime/products/ocean-science/ocean-science/es_scientific/sci_es_transceivers/wbt-tube/wbttubedocs/']}
XPR 100 | Surface navigation & positioning | nan | nan | nan | nan | • No moving parts • Compact and lightweight design • Operating range of 10 m - 5 km • Highly intuitive HMI • Omni-directional system with up to 280° operational area • Automatic target selection • Built-in system test and verification • Support for multi-sensor site for extended operational area | XPR 100 - Operating range: 10 m - 5 km - Range accuracy: 1 m standard deviation - Range resolution: 0.1 m - Range update rate: 4 Hz - Bearing accuracy: 0.02° standard deviation - Bearing update rate: 4 Hz XPR Sensor Unit - Operating temperature range: -25 °C to +55 °C - Storage temperature range: -40 °C to +70 °C - Operating humidity: 100% - Enclosure protection: IP66 XPR Processing Unit - Operating temperature range: -15 °C to +55 °C - Operating humidity: Max. 95% non-condensing - Enclosure protection: Front IP42, rear IP21 Weights and Dimensions XPR Sensor Unit: 9.9 kg, 391 x 391 x 50 mm XPR Processing Unit: 5.4 kg, 88 x 485 x 412 mm Power Specifications XPR Sensor Unit: 18-36 V DC, max. 70 W XPR Processing Unit: 100 to 240 V AC, 50/60 Hz, max. 60 W Compliance: DNV-GL certificate no. TAA000020DX | https://www.kongsberg.com/maritime/products/vessel-reference-systems/position-systems/long-range-relative-positioning-solution/ | https://www.kongsberg.com/contentassets/ebe8c6b9dc3c49eeb5963a5518c1646e/110-0027778a_datasheet_xpr100_feb23.pdf |  | MW-based Long-range relative position sensor | 1
XPR 100 EX | Surface navigation & positioning | nan | nan | nan | nan | Key Features: - No moving parts - Compact and lightweight sensor units - Easy and quick installation - Support for multi-sensor site for extended operational area (100-280° coverage) - Automatic built-in system test – prior to operation - Automatic target selection | XPR 100 EX PERFORMANCE ENVIRONMENTAL SPECIFICATIONS: XPR Sensor Unit: - Operating range: 10 m - 5 km - Range accuracy: 1 m standard deviation - Operating temperature range: -25 °C to +55 °C - Storage temperature range: -40 °C to +70 °C - Operating humidity: 100% - Storage humidity: Max. 60% - Enclosure protection: IP66 XPR Processing Unit: - Operating temperature range: -15 °C to +55 °C - Storage temperature range: Short term -20 °C to +70 °C, Long term +5 °C to +35 °C - Operating humidity: Max. 95% non-condensing - Storage humidity: Less than 55% - Enclosure protection: Front IP42, rear IP21 | https://www.kongsberg.com/maritime/products/vessel-reference-systems/position-systems/long-range-relative-positioning-solution/ | https://www.kongsberg.com/contentassets/ebe8c6b9dc3c49eeb5963a5518c1646e/110-0027790a_datasheet_xpr100ex_feb23.pdf |  | MW-based Long-range relative position sensor | 1
XPR 100 EX LP | Surface navigation & positioning | nan | nan | nan | nan | • No moving parts • Compact and lightweight sensor units • Long-range operation under different light conditions • Operating in the 9.2-9.3 GHz band • Lightweight sensor unit with an opening angle of 100° • Can be deployed as an omni-directional system • Suited for installation in hazardous locations • Automatic target selection • Built-in system test and verification • Highly intuitive HMI • Support for multi-sensor site for extended operational area | PERFORMANCE ENVIRONMENTAL SPECIFICATIONS - Operating range: 10 m - 1 km - Range accuracy: 1 m standard deviation - Range resolution: 0.1 m - Range update rate: 4 Hz - Bearing accuracy: 0.02° standard deviation - Bearing update rate: 4 Hz - Horizontal opening angle: ± 50° - Vertical opening angle: 25° - Operating frequency band: 9.2 - 9.3 GHz INTERFACES - Ethernet/LAN: 1 - Serial ports: 6 x RS-422/RS-232 (isolated) - USB: 3, 1 in front and 2 in rear DATA OUTPUTS - Message formats: Proprietary NMEA 0183 - Message types: PSXXPR, PSXRAD, Artemis BCD, Vibration, all units WEIGHTS AND DIMENSIONS - XPR Sensor Unit: 9.9 kg, 391 x 391 x 50 mm - XPR Processing Unit: 5.4 kg, 88 x 485 x 412 mm - XPR Junction Box: 2.88 kg, 220 x 120 x 91 mm POWER SPECIFICATIONS - XPR Sensor Unit: 24 V DC, max. 45 W - XPR Processing Unit: 100 to 240 V AC, 50/60 Hz, max. 60 W Type Approval - DNV-GL certificate no. TAA000020DX EX certificates - IECEx IECEx DEK 21.0042X - ATEX DEKRA 20ATEX0020 - Operating range: 1-2 km depending on configuration | https://www.kongsberg.com/maritime/products/vessel-reference-systems/position-systems/long-range-relative-positioning-solution/ | https://www.kongsberg.com/contentassets/ebe8c6b9dc3c49eeb5963a5518c1646e/110-0027949a_datasheet_xpr100exlp_feb23.pdf |  | MW-based Long-range relative position sensor | 1
µPAP | Underwater navigation & positioning | nan | nan | nan | nan | - Portable system for tracking ROV’s, tow fish, divers and other subsea objects - Small and compact acoustic positioning system - Operation in SSBL mode - Full LBL calibration and positioning capabilities - Wide range of transponder channels and cNODE transponder models for depths down to 4000 metres - Built-in motion sensors for compensating the position for vessels roll and pitch movements - Interfacing to the vessel heading sensor and GNSS system - Data output available in established formats | Model: Motion Sensor: System Position Accuracy (1) Accuracy: 201-MGC-r3: R/P: 0.01°; Accuracy: 0.25°/0.44 %, Range: ±0.02 m; Part no.: 337766; H: 0.1°; Range: ±180° 201-MGC-r2: R/P: 0.02°; Accuracy: 0.25°/0.44 %, Range: ±0.02 m; Part no.: 400606; H: 0.2°; Range: ±180° 201-H: R/P: 0.05°; Accuracy: 0.26°/0.45 %, Range: ±0.02 m; Part no.: 332288; Range: ±180° 202-m30: R/P: 0.08°; Accuracy: 0.26°/0.45 %, Range: ±0.02 m; Part no.: 462804; Range: ±45° 200: R/P: 0.2°; Accuracy: 0.32°/0.56 %, Range: ±0.02 m; Part no.: 337711; Range: ±180° Frequency: 20-30 kHz (MF) Operational coverage: ±90° Main coverage: ±80° Receiver beam: 22° Source level (re 1µPa): 190 dB Range capability (m): 4000+ Navigation Channels: 560 Cymbal, 56 FSK, cNODE Compatible Operation mode: SSBL, LBL, acoustic modem Transducer cable length: 25, 50 or 70 m Transducer deployment depth: < 100 m Temp. operating/Storage: 0°C to +35°C/-20°C to +70°C Storage humidity: 95 % relative, non-condensing Vibration: 5-100 Hz, 5-13.2 Hz ±1.5 mm, 13.2-100 Hz 1 g Housing: Bronze/Stainless Steel Weight: 201-MGC-r2/r3: 22.6 kg; 201-H: 16.8 kg; 202-m30:; 200-: 11.7 kg 1) Accuracy is in X and Y direction 2) Range capability is depending on line of sight, transponder's transmit power setting, vessel's acoustic system and influence of ambient noise and ray bending. 3) Operational coverage defines the sector where acoustic positioning and communications are operational. Main Coverage is the sector where maximum range and angular accuracy can be achieved. Outside the main coverage range and elevation angular accuracy are reduced, therefore a depth input for aiding is recommended Specifications subject to change without any further notice. Doc no: 393495 RevL | https://www.kongsberg.com/maritime/products/Acoustics-Positioning-and-Communication/acoustic-positioning-systems/pap-micropap-compact-acoustic-positioning-system/ | https://www.kongsberg.com/contentassets/74abdf0f29314872b3647153edb20114/393495l-pap-datasheet.pdf |  | MicroPAP (¬µPAP) - Compact acoustic positioning system | 1
µPAP 201-C | Underwater navigation & positioning | nan | nan | nan | nan | • Compact transducer housing • Integrated SSBL acoustic positioning solution • Remote control via Ethernet • APOS operator station for full range of functions • Full LBL calibration and positioning capabilities • Wide range of transponder channels and cNODE transponder models • Built-in motion sensors for compensating vessel movements • Interfacing capability with vessel heading sensor and GNSS system • Data output available in established formats | Motion Sensor System Position Accuracy (1): - 201-C-m30 R/P: 0.08° 0.26°/0.45 %, Range: ±0.02 m - 201-C-X R/P: 0.2° 0.32°/0.56 %, Range: ±0.02 m - 201-C NA 0.25°/0.45 %, Range: ±0.02 m Frequency: 20-30 kHz (MF) Operational coverage: ±90° Main coverage: ±80° Receiver beam: 22° Source level (re 1µPa): 190 dB Range capability: 4000+ Navigation Channels: 560 Cymbal, 56 FSK, cNODE Compatible Operation mode: SSBL, LBL, acoustic modem Transducer deployment depth: < 100 m Temp. operating/Storage: 0°C to +35°C/-20°C to +70°C Storage humidity: 95 % relative, non-condensing Vibration: 5-100 Hz, 5-13.2 Hz ±1.5 mm, 13.2-100 Hz 1 g Power: 24 V DC nominal (18-36 V DC) 25W nominal, Max 75W Specifications subject to change without any further notice | https://www.kongsberg.com/maritime/products/Acoustics-Positioning-and-Communication/acoustic-positioning-systems/pap-micropap-compact-acoustic-positioning-system/ | https://www.kongsberg.com/contentassets/74abdf0f29314872b3647153edb20114/481073b-pap-201-c-datasheet.pdf |  | MicroPAP (¬µPAP) - Compact acoustic positioning system | 1