## Sheet1
url | Product category | product_family_name | Data sheets | Product_Name | General text | Features | Technical Specifications | is_range
https://www.kongsberg.com/maritime/products/Acoustics-Positioning-and-Communication/acoustic-control-system/ACS500/ | Surveillance & monitoring | Acoustic control system for BOP operation | https://www.kongsberg.com/globalassets/maritime/km-products/product-documents/acs500-emergency-acoustic-bop-control-system/ | ACS500 | ACS500 Acoustic Control System Description The ACS500 system is the new generation of the Kongsberg Martime Acoustic Control System. It is developed to increase the operational depths and is rated to 4000 metres. The ACS500 system is divided into two units: Surface system (portable) and Subsea system. The ACS may also be operated from the HiPAP system. Applications - Emergency BOP backup control system - Pipeline Valve Control - Workover system - Offshore loading - Other subsea control systems The surface system consists of: One Acoustic Command Unit w/charger cable The ACU is the main and certified interface for the Acoustic Control System. The unit is a part of the safety equipment on board an drilling rig or drillship. It is delivered in a splash-proof portable case, with carrying handle and carrying strap. It has an internal rechargeable battery and a fully charged battery will provide more than 10 hours of operation. It is operated via the computer (touch screen/trackball). One Dunking Transducer Unit The dunking transducer unit is a cable The following dunking transducers The SCUs are mounted on the drum with a 70 m cable and a dunking are available: valve package and receive acoustic transducer. The dunking transducer command signals from the ACU. unit can be carried by one person. TDD 303 MF - a 50 degree dunking transducer operational commands, then act on suitable for use in water depths down those commands sending control to 1500 m operations. signals to solenoids which in turn opens or closes the hydraulic control TDD 30V MF - a 30 degree dunking transducer valves on the valve package. A signal suitable for use in water depths down is then transmitted by the SCU to the ACU as a confirmation that the to 4000 m operations. command has been executed. The control system can also read the TDD 180 MF - a 180 degree dunking transducer status of the SCU, including various suitable for use in water depths down hydraulic control valves and sensor to 500 m operations. The subsea system Three possible interfaces with (non-testport system) consists of: the valve package: One cable from each SCU to a Two subsea control units junction box with one interface cable Now available with interseal test Two interface cables (non- to the valve package. ports for seal testing. testport system) One y-split cable (testport Two subsea communication systems) transducers package. Connecting both SCU's to the valve Technical specifications Environmental Subsea system Operating frequency Operation temp:-5 to +55°C* 21-31 kHz Storage temp: -30 to +70°C SCU Weight in air* Operational specification for on deck Operating depth (max): 4000 m 20 kg testing purposes: -20 to +55°C. ACU Material: Super Duplex Steel Weight in water 30 must be in standby/power ON mode before exposed to temperatures below -5°C. Operating frequencies Shift Keying and Frequency Shift TDR40V MF: approx. 50° at -3dB PSK: 23600 - 27600 Hz Keying TDR30V MF: approx. 30° at -3dB FSK: 25000 - 26500 Hz in steps of Wake-up Operating depth250 Hz PSK: M53/M54 TDR40V MF: 1500 m FSK: Channel 76: 24 and 23.5 Hz TDR30V MF: 4000 m Surface system Channel 86: 24.5 and 23.5 Hz TDR180 MF: 500 m Transmission power ACU Max: 300 W Weight: Approximately 19.5 kg Battery Mounting bracket Degree of protection: IP54 Weight: 5.9 kg Material: AISI 316L Stainless Steel Electronic details Number of batteries: 1 Weight: 22 kg Input voltage: 100 to 240 VAC Cells per battery: 48 Mounting holes: Compatible with(47 - 63 Hz) Type of cells: Non-rechargeable, ACS 400 Battery lithium Type: 7 Lead/acid cells, connected Battery output:14 VDC, single SCU Junction box (option)in series voltage Weight: 8.6 kg Transmission power (max): 300 W Total battery energy content, 14 V: Material: 128 Ah Unit: Bronze Connectors: Titanium/BronzeDunking Transducer Unit request Length of cable: 70m Standards and CertificatesBeam width Remote Subsea DNV-OS-E101 Transducers API 16D Material Type Approval by Det Norske Veritas when used with ACU30 astopside unit. 315453/Rev.C/August 2013 Kongsberg Maritime AS Strandpromenaden50 Telephone:+4733023800 | Key Features - New generation Acoustic Control System - Rated to 4000 meters operational depth - Two units: Surface system and Subsea system - Multiple applications: Emergency BOP backup control system, Pipeline Valve Control, Workover system, Offshore loading, Other subsea control systems - Portable and certified Acoustic Command Unit - Dunking Transducer Unit suitable for various water depths - Multiple interface options for the valve package - Environmental operating temperature range: -5 to +55°C | Technical Specifications - Operating frequency: 21-31 kHz - SCU Weight in air: 20 kg - ACU Material: Super Duplex Steel - Operating depth (max): 4000 m - Battery Mounting bracket Weight: 5.9 kg - Electronic details: Weight: 22 kg, Number of batteries: 1, Input voltage: 100 to 240 VAC, Cells per battery: 48 - Transmission power (max): 300 W - Total battery energy content: 128 Ah - Standard and Certificates: DNV-OS-E101, API 16D | TRUE
https://www.kongsberg.com/maritime/products/onshore/onshore-systems/ais-network-infrastructure-shorebased/ais-physical-shore-stations/ | Surveillance & monitoring | AIS physical shore stations | https://www.kongsberg.com/contentassets/ce398b77c82a49b78da71cab3dbe06ab/datasheet_aisbs600.pdf | AIS BS600 | The AIS BS600 is the fourth generation RoHS compatible AIS Base Station from Kongsberg Seatex with built-in storage capability, sensitivity better than -115 dBm, software defined radio (SDR) and a smooth design of a 2U 19” rack mountable platform. The BS600 is designed and tested in accordance with all relevant international standards including: IEC 62320-1 and ITU M-1371. The AIS Base Station is the primary component in an AIS Hot stand-by Physical Shore Station (PSS), and therefore the most vital component in a coastal AIS network. The AIS BS600 availability, a redundant base station configuration receives and communicates AIS data from all AIS sources: AIS mobile stations, other AIS Base Stations, AIS Aids to Navigation units, Search and Rescue units etc, within the VHF coverage area. The AIS system provides a valuable tool to increase the situation awareness, the efficiency of operations, and safety. The AIS BS600 has several serial interfaces and an Ethernet/LAN interface, making it easy to interface the base station to other equipment or data networks. An integrated display and keyboard enables easy configuration of essential parameters. The AIS BS600 is able to broadcast DGNSS corrections through the standardized AIS Msg 17. Hence, differential corrections can be transmitted to all vessels which carries an AIS mobile station if the vessel is located within the base station's coverage area. | - Sensitivity better than -115 dBm - Built-in storage capability of AIS raw data - SNMP v.2 - WEB interface for remote configuration and SW update - AIS data filtering capabilities - RTCM v.2.3 support for reception of DGPS corrections on LAN or serial interface - Can optionally be delivered with built-in IALA correction receiver - Three remotely configurable receivers (TDMA/DSC) - AIS repeater functionality in accordance with IEC 62320-3 - USB interface for firmware upgrade - Transmission of virtual AtoN, implementation of a subset of IEC62320-2 functionality - Built-in display in front of unit for easy onsite configuration - Supporting NTP as client and server - Available auxiliary equipment enabling functionality such as: Separate or combined transmitting and receiving antennas, Remotely controlled hard power reset of PSS equipment, DGNSS reference and monitor stations | AIS BS600 INTERFACES: RS-422/RS-232 incl. AIS Unit, RTCM input Message formats: NMEA GNSS antenna VHF antenna RADIO MODULE STANDARDS AND REGULATIONS: VHF transmitter 12.5 W or 1 W (remotely switchable), Sensitivity Better than -115 dBm, Bandwidth 25 kHz, Frequencies 156.025 - 162.025 MHz, Default Ch. 87B (161.975 MHz Base station), Default Ch. 88B (162.025 MHz), Protocol FATDMA, MTBF (hours) >100.000 (designed to meet) GNSS MODULE: GNSS receivers 50 channels WEIGHTS AND DIMENSIONS: AIS Unit 5.2 kg, 89 mm x 485 mm x 345 mm, GNSS antenna 0.15 kg, 230 mm x 33 mm, VHF antenna 1.0 kg, 1250 mm POWER SPECIFICATIONS: Input voltage 100 to 240 V AC (50 to 60 Hz), Power consumption Average 30 W, peak 55 W, GNSS antenna 5 V DC from AIS Unit ENVIRONMENTAL SPECIFICATIONS: Operating temperature range AIS Unit -15 to +55 ºC, GNSS antenna -50 to +70 ºC, VHF antenna -55 to +70 ºC, Specifications subject to change without any further notice. | TRUE
https://www.kongsberg.com/maritime/products/onshore/onshore-systems/ais-network-infrastructure-shorebased/ais-physical-shore-stations/ | Surveillance & monitoring | AIS physical shore stations | https://www.kongsberg.com/contentassets/ce398b77c82a49b78da71cab3dbe06ab/411069d_ds_aisbs610_dec22.pdf | AIS BS610 | The AIS BS610 is a new generation AIS Base Station from Kongsberg Seatex, designed and tested in accordance with international standards including IEC 62320-1 and ITU M-1371. It is a vital component in a coastal AIS network, receiving and communicating AIS data from all AIS sources within the VHF coverage area. The system improves operators' situation awareness, the efficiency of operations, and safety, with reduced workload for those involved in vessel tracking and monitoring. The AIS BS610 also supports remote configuration and operation, has high receiver sensitivity, and can broadcast DGNSS corrections through the standardized AIS message 17. | Key Features: - Sensitivity better than -115 dB - SNMP v.2 - Optional combined 100 to 240 VAC and 24 VDC (10-36 VDC) version - Optional combined 100 to 240 VAC and 48 VDC (36-75 VDC) version - WEB interface for remote configuration and SW upgrade - RTCM v.2.3 support for reception of DGPS corrections on LAN - Three remotely configurable receivers (TDMA/DSC) - USB interface for firmware upgrade - Transmission of virtual AtoN, implementation of a subset of IEC 62320-2 functionality - AIS repeater functionality in accordance with IEC 62320-3 - Redundancy support (RS-232) - Supporting NTP as client and server - Available auxiliary equipment enabling functionality such as: AIS BS 610 - Separate or combined transmitting and receiving antennas - Remotely controlled hard power reset of PSS equipment - DGNSS reference and monitor stations - Supporting 10 parallel consecutive TCP connections | AIS BS610 - Communication ports: RS-232, NMEA, LAN 100 Mbs BaseT Ethernet - VHF transmitter: 12.5 W or 1 W (remotely switchable) - Sensitivity: Better than -115 dBm - Bandwidth: 25 kHz - Frequencies: 156.025 to 162.025 MHz - Default Ch. 87B (161.975 MHz), Default Ch. 88B (162.025 MHz) - GNSS receivers: 50 channels - WEIGHT AND DIMENSIONS: AIS Unit - 3 kg, 44 mm x 485 mm x 345 mm, AIS Unit 24 V DC - 3.3 kg, 44 mm x 485 mm x 345 mm, GNSS antenna - 0.15 kg, 230 mm x 33 mm, VHF antenna - 1.0 kg, 1250 mm - POWER SPECIFICATIONS: AIS Unit - 100 to 240 V AC (50 to 60 Hz), AIS Unit 24 V DC, AIS Unit 48 V DC - Optional combined 100 to 240 V AC and 24 V DC, Optional combined 100 to 240 V AC and 48 V DC, AIS Unit power consumption - Average 9 W, peak 39 W | TRUE
https://www.kongsberg.com/maritime/products/onshore/onshore-systems/ais-network-infrastructure-shorebased/ais-physical-shore-stations/ | Surveillance & monitoring | AIS physical shore stations | https://www.kongsberg.com/contentassets/ce398b77c82a49b78da71cab3dbe06ab/datasheet_aisaq610.pdf | AIS AQ610 | The AIS AQ610 from Kongsberg is an Automatic Identification System specifically designed for offshore maritime operations, such as wind energy and aquaculture farms. It complies with international standards including IEC 62320-1/-2 and ITU M-1371-5, with a sensitivity better than -115 dBm and a 1U 19’’ rack mountable smooth design. It receives and communicates AIS data from all AIS sources within the VHF coverage area, while supporting remote configuration and firmware update via a web interface. The system has proven to be a valuable tool for increasing situational awareness and operational efficiency, offering special functions like electronic AIS marking, integration with meteorological sensors, and local vessel AIS monitoring for tracking own workboats and vessels entering/leaving the area of operation. In addition, it allows for remote monitoring of vessel activity from the main control center for logistic purposes. | Key Features: - Sensitivity better than -115 dBm - SNMP v.2 - WEB interface for remote configuration and software update - Three remotely configurable receivers (TDMA/DSC) - USB interface for firmware update - Transmission of virtual AtoN, implementation of a subset of IEC 62320-2 functionality - Serial interface, data (RS-232) - Optional combined 100 to 240 V AC and 24 V DC version - Supporting NTP as client and server - Interface to meteorological sensors (option) - Own position message (synthetic VDO) for map presentation | AIS AQ610 - Communication ports: RS-232, LAN 100 Mbs BaseT Ethernet - Message formats: NMEA - VHF transmitter: 12.5 W or 1 W (remotely switchable) - Sensitivity: Better than -115 dBm - Bandwidth: 25 kHz - Frequencies: 156.025 to 162.025 MHz - Default Channels: 87B (161.975 MHz), 88B (162.025 MHz) - Protocol: FATDMA - GNSS receivers: 50 channels - Operating temperature range: AIS Unit -15 to +55 ºC, GNSS antenna -50 to +70 ºC, VHF antenna -55 to +70 ºC - Humidity: AIS Unit < 95 % relative, non-condensing - Electrical safety standards: EN 60950-1 - Weight and dimensions: AIS Unit 3 kg, 44 mm x 485 mm x 345 mm - Power specifications: AIS Unit 100 to 240 V AC (50 to 60 Hz), AIS Unit 24 V DC, Optional combined 100 to 240 V AC and 24 V DC, Average power consumption: 9 W, peak 39 W | TRUE
https://www.kongsberg.com/maritime/products/onshore/onshore-systems/ais-network-infrastructure-shorebased/ais-physical-shore-stations/ | Surveillance & monitoring | AIS physical shore stations | https://www.kongsberg.com/contentassets/ce398b77c82a49b78da71cab3dbe06ab/datasheet_aisrx610.pdf | AIS RX610 | The AIS RX610 is an automatic identification system receiver based on the new generation AIS Base Station range from Kongsberg. It is designed and tested in accordance with all relevant international standards including IEC 62320-1 and ITU M-1371-5, where applicable. The sensitivity of the AIS RX610 is better than -115 dBm and it has a smooth 1U 19’’ rack mountable design. This AIS receiver is specially designed for optimal signal reception from all AIS sources within the VHF coverage area. The system has proven to be valuable in increasing situational awareness, efficiency of operations, and safety. It also supports remote configuration and operation through an Ethernet/LAN interface, allowing easy interfacing with other equipment or data networks, and remote operation and maintenance. The AIS RX610 also supports configuration and firmware update via a web interface. | Key Features: - Sensitivity better than -115 dBm - SNMP v.2 - WEB interface for remote configuration and software update - Three remotely configurable receivers (TDMA/DSC) - USB interface for firmware update - Serial interface, data (RS-232) - Optional combined 100 to 240 V AC and 24 V DC version - Supporting NTP as client and server - Own position message (synthetic VDO) for map presentation | AIS RX610 - Communication ports: RS-232, Message formats: NMEA, LAN 100 Mbs BaseT Ethernet - Radio module: Sensitivity Better than -115 dBm, Bandwidth: 25 kHz, Frequencies: 156.025 to 162.025 MHz, Default Ch. 87B (161.975 MHz), Default Ch. 88B (162.025 MHz) - Environmental specifications: Service and redundancy, Operating temperature range: -15 to +55 ºC, Humidity: < 95 % relative, non-condensing, GPS antenna: 100 % hermetically sealed, VHF antenna: 100 % hermetically sealed - Standards and regulations: Electrical safety EN 60950-1, Electromagnetic compatibility EN 60945/EN 61000-6-3/6-2, Electrical interface IEC 61162-1/2, IALA recommendation A-124, Radio IEC 61993-2 (clause 15), ITU-R M. 1371-5 - Weights and dimensions: AIS RX610 Unit: 3 kg, 44 mm x 485 mm x 345 mm, AIS RX610_24 V DC Unit: 3.3 kg, 44 mm x 485 mm x 345 mm, GPS antenna: 0.15 kg, 230 mm x 33 mm, VHF antenna: 1.0 kg, 1250 mm - Power specifications: AIS RX610 Unit: 100 to 240 V AC (50 to 60 Hz), AIS RX610_24 V DC Unit: Optional combined 100 to 240 V AC and 24 V DC, Power consumption: 9 W average | TRUE
https://www.kongsberg.com/maritime/products/onshore/space-based/ais-space-receiver/ | Communication solutions | AIS space receivers | https://www.kongsberg.com/contentassets/6a9f1eb8cd5647959847f9d32783b09a/datasheet_asr_c50.pdf | CUBELINE AIS Space Receiver ASR c50 | The ASR c50, part of the CUBELINE AIS space receiver series, is an innovative software-defined radio optimized for reception of AIS and ASM signals in LEO orbit. It is specially designed for the CubeSat segment and is ideal for small- and nanosat missions, maintaining KONGSBERG’s successful heritage on high quality and leading performance. The ASR c50 is designed for use in LEO and is specially designed for the NewSpace segment, with methods used for extended lifetime product assurance. It is flexible, embedding the function to do both on-board processing and digital sampling for post CubeSat fit with highest performance in the market. The receiver is rad-tolerant by design, supports simultaneous on-board and sampling modes, and embeds VHF RF spectrum analyzer. It also supports long-range AIS and ASM messages reception, and has in-orbit reconfigurable SDR design with proven heritage. The ASR c50 has low power consumption, dual VHF antenna support, and a frequency range of 156 to 163 MHz. | CubeSat fit with highest performance in the market, Low power consumption, Supports reception of long-range AIS and ASM messages, Rad-tolerant by design, Dual VHF antenna support, Supports simultaneous on-board and sampling modes, Embeds VHF RF spectrum analyzer, In-orbit reconfigurable SDR design with proven heritage, Superior dynamic range | ASR c50, Frequency range: 156 to 163 MHz, Sensitivity: -126 dBm @ 20 % PER, Noise figure: 3.5 dB (nominal), Dynamic range: -126 dBm to -40 dBm @ 20% PER, Doppler shift: ± 5 kHz, AIS RF: 2x 156-163 MHz antennas input, Eb/N0 (non-colliding): 8 dB @ < 0.3 % PER, C/I (colliding): 5 dB @ < 10 %, Weight: 340 ± 30 g, Dimensions (HxLxW): 32.7 x 90.2 x 93.9 mm, Operational temperature range: -20°C to +60 °C, Memory capacity per orbit: 100 min. sampling + 100 % OBP duty cycle, Radiation: Latch-up free parts, Total dose TID verification of 8.1krad(Si) | TRUE
https://www.kongsberg.com/maritime/products/onshore/space-based/ais-space-receiver/ | Communication solutions | AIS space receivers | https://www.kongsberg.com/contentassets/6a9f1eb8cd5647959847f9d32783b09a/datasheet_asrx50.pdf | ASR x50 | ASR x50 is the 4th generation SAT-AIS receiver from Kongsberg and part of the extended lifetime product series. The receiver is a reconfigurable SDR based receiver, designed to support simultaneous on-board AIS decoding and digital sampling. ASR x50 has, through new enhanced algorithms, multi-antenna support and superior dynamic range, an improved end-to-end performance. It is designed for a 7+ year lifetime and takes vessel detection via AIS to the next level. This generation SAT-AIS receiver from Kongsberg is the latest achievement of years of continuous innovations resulting in highest decoder performance, multi-antenna support, built-in redundancy, low power, miniaturized housing, large mass memory and improved lifetime. The end-to-end performance exceeds existing SAT-AIS receivers, where the superior sensitivity of the ASR x50 makes the receiver capable of detecting even AIS class B vessels. Reconfigurable software-defined radio (SDR) technology is used, enabling support for future enhancements in algorithms or changes in AIS/VDES standards. ASR x50 will give the end user a giant leap in vessel detection compared with existing SAT-AIS receivers. Kongsberg started working with AIS twenty years ago and is the AIS equipment manufacturer with the broadest experience. ASR x50 is Kongsberg’s 4th generation AIS Space Receiver and builds on this foundation of expertise. A multiple set of decollision algorithms is optimized for best possible vessel detection in high-density and medium-density areas. ASR x50 will give the end user a giant leap in vessel detection compared with existing SAT-AIS receivers. | Extended lifetime Next generation algorithms and processing capabilities Leading vessel detection performance In-orbit reconfigurable SDR design with proven heritage Simultaneous on-board and sampling modes High reliability with built-in redundancy Radiation tolerant by design Multi antenna support Excellent immunity against unwanted signals Large on-board mass memory Superior dynamic range | PERFORMANCE - Frequency range: 156 to 163 MHz AIS receiver - Sensitivity: < -126 dBm @ 20 % PER - Noise figure: < 2 dB (nominal) - Dynamic range: -126 dBm to -40 dBm WEIGHT AND DIMENSIONS - Weight: 1.3 kg - Dimensions: 51 mm x 140 mm x 168 mm POWER SPECIFICATIONS - Input voltage: 9 to 18 VDC, 24 to 32 VDC (option) - Power consumption: From 4.5 W dependent on configuration selected ENVIRONMENTAL SPECIFICATIONS2 - Operating temperature: -20 °C to +60 °C - Design lifetime: 7+ years in LEO - First natural frequency: > 1000 Hz - AIS frequencies: Channel 87B, 88B, 75 and 76 - AIS message support: All AIS messages defined in ITU-R M.1371-5 - Memory capacity cycle: 100 min. sampling + 100 % OBP duty cycle INTERFACES - RF: 2 antenna support - RS-422/RS-485: 115.2 kbps, 230.4 kbps, 460.8 kbps and 921.6 kbps1 - Connectors: Antennas Bulkhead SMA, female; Power Micro D-subminiature; Serial Micro D-subminiature | TRUE
https://www.kongsberg.com/maritime/products/bridge-systems-and-control-centres/navigation-systems/ais-automatic-identification-sensor/ | Surveillance & monitoring | Automatic Identification System, AIS | https://www.kongsberg.com/contentassets/abc742e411b04f1ab77096bc04194195/datasheet_ais300.pdf | AIS 300 | The AIS 300 is a 4th generation AIS class A mobile station designed to be fully integrated into a ship’s bridge environment. With an improved receiver sensitivity of -115 dBm, it offers an increased range compared to standard AIS units. The AIS 300 is tested and approved in accordance with international regulations and holds the Wheelmark certification. It also complies with the inland AIS regulations. The integration of the AIS 300 is easy to install and maintain, designed to be fully integrated with other navigation systems. It comes with a built-in WEB based user interface (UI) for configuration and status monitoring, with support for software updates via the USB interface or the WEB UI. The AIS 300 is type approved with ECDIS from different manufacturers and brands, promoting better integration and reducing the number of displays on the bridge. If not fully integrated, an external display is needed to operate the system. The AIS 300 also offers interface to ECDIS/ECS, radar, and sensor interface, supporting the principle of e-navigation to reduce the number of displays on the bridge and make important information easily available for navigators. | Key Features: - Reception of all types of internationally approved AIS messages - Three separate AIS channels - Easy integration via network or serial interfaces - Transmission of message 27 on SAT AIS frequencies - Special tracking functionality and well valve status monitoring for aquaculture live-fish carriers - Position accuracy of 5 m (DGPS optional) - Velocity of 0.05 m/s (DGPS optional) - Power consumption of 9 W average, 39 W peak - Interface options include rate of turn, ECDIS/ECS, standard PI, radar, and long range communication system | AIS 300: PERFORMANCE POWER SPECIFICATIONS: - Position accuracy: 5 m (DGPS optional) -95 % CEP - Velocity: 0.05 m/s (DGPS optional) -95 % - Input voltage: +24 V DC (op. range 12 to 32 V DC) - Power consumption: 9 W average, 39 W peak. DATA INPUTS: - Gyro compass NMEA - GPS antenna 5 V CD from AIS Unit - GPS main source NMEA - DGPS corrections RTCM - SC104 v2.1. ENVIRONMENTAL SPECIFICATIONS: - Operating temperature range: AIS 300 Unit (-15 to +55 ºC), GPS antenna (-50 to +70 ºC), VHF antenna (-55 to +70 ºC) - Humidity: AIS 300 Unit < 95 % relative, non-condensing, GPS antenna 100 %, hermetically sealed, VHF antenna 100 %, hermetically sealed. INTERFACES: - Communication ports: 7 x RS-422 (isolated), 2 x RS-232 (service, unisolated) - Baud rate: 4800 to 115200 Baud - Message formats: NMEA AIS message - LAN: Ethernet, 10/100 Mbit/s (autosense). STANDARDS: - Product safety low voltage: IEC 60945/EN 60945 - Electromagnetic compatibility, immunity/radiation: IEC 60945/EN 60945 - Vibration: IEC 60945/EN 60945 - Radio module: VHF transmitter 12.5 W/1 W, Receiver sensitivity Better than -107 dBm AIS. Options input/output include rate of turn (Input), ECDIS/ECS, standard PI, radar, and long range communication system. | TRUE
https://www.kongsberg.com/maritime/products/bridge-systems-and-control-centres/navigation-systems/ais-automatic-identification-sensor/ | Surveillance & monitoring | Automatic Identification System, AIS | https://www.kongsberg.com/contentassets/abc742e411b04f1ab77096bc04194195/datasheet_ais300s.pdf | AIS 300S | The AIS 300S is an AIS Unit designed for special operations, providing support beyond standard AIS functionality. It can generate virtual AIS objects to define an area of operation, dynamic and/or static, complying with international standards. The use of AIS technology is beneficial for facilitating virtual approaches and is mandatory for SOLAS vessels. AIS also enables the tracking of underwater equipment and communication of important operational data. Moreover, it can be used to transmit warnings, notifications, and specific operational data, making it useful in complex maritime operations such as coordinated lifting or towing activity. | - Automatic transmission (addressed and broadcast) of warnings and notifications related to a special operation - Virtual marking of an area of operation - VHF Data Link commands to all AIS or specific AIS mobile units in the operation area - Distribution of special messages and operational specific data (meteorological and hydrographic info., mooring line tension etc.) - Built-in Windows user interface for area configuration - Sensitivity better than -115 dBm - Built-in storage capability of AIS raw data - SNMP AIS 300S - WEB interface for remote configuration and SW update of built-in AIS module | AIS 300S Interfaces: - Communication ports: RS-422/RS-232 incl. RTCM input - Message formats: NMEA - LAN: 100 Mbs BaseT Ethernet Radio Module: - VHF transmitter: 12.5 W or 1 W (remote switchable) - Sensitivity: Better than -115 dBm - Bandwidth: 25 kHz - Frequencies: 156.025 to 162.025 MHz Weights and Dimensions: - AIS 300S Unit: 5.2 kg, 89 mm x 485 mm x 345 mm - GPS antenna: 0.15 kg, 230 mm x 33 mm - VHF antenna: 1.0 kg, 1250 mm Power Specifications: - Input voltage: 100 to 240 V AC (50 to 60 Hz) - Power consumption: Average 30 W, peak 55 W | TRUE
https://www.kongsberg.com/maritime/products/bridge-systems-and-control-centres/navigation-systems/ais-automatic-identification-sensor/ | Surveillance & monitoring | Automatic Identification System, AIS | https://www.kongsberg.com/contentassets/abc742e411b04f1ab77096bc04194195/datasheet_ais300bf.pdf | Blue Force (BF) | The AIS 300BF is an enhanced version of the type approved AIS 300 class A mobile station, offering secure communication in addition to standard AIS functionality. It is designed for integration with other navigation equipment such as ECDIS and radar. The AIS 300BF has three different modes: Standard AIS class A mode, Receive only mode, and Secure mode (encrypted). It features easy installation and maintenance, as well as configuration via a built-in WEB user interface (UI). The unit is built for integration with ECDIS/radar and provides interfaces for AIS target information to improve reliability of received navigation data from other vessels. | VHF antenna - Three different modes - Enhanced sensitivity - Reception of all types of internationally approved AIS messages including, but not restricted to, class A mobile, class B mobile, AtoN and AIS base station - Three separate AIS channels - Static data, dynamic data, voyage related data - Safety related messaging - Easy integration via network or serial interfaces - Transmission of message 27 on SAT AIS frequencies - 7” multifunction touch display for configuration, operation and monitoring - Mode switch (option) for effective swiching between modes | AIS 300BF - Performance: Position accuracy 5 m (DGPS optional), Velocity 0.05 m/s (DGPS optional), Output rate 1 Hz - Weights and Dimensions: AIS Unit 1.3 kg, 260 x 133 x 54 mm, GPS antenna 0.15 kg, 230 x 33 mm, VHF antenna 1.0 kg, 1250 mm - Power Specifications: AIS Unit input voltage +24 V DC (op. range 12 to 32 V DC), Consumption 9 W average, 39 W peak - Environmental Specifications: Operating temperature range -15 to +55 °C, Humidity 0 to 95 % RH, VHF antenna and GPS antenna 100 % hermetically sealed - Radio Module Standards and Regulations: VHF transmitter 12.5 W/1 W, Protocol SOTDMA/DSC, Frequencies 156.025 to 162.025 MHz band, Default CH87B (161.975 MHz), Default CH88B (162.025 MHz), CH70 (156.525 MHz)/GMSK IWW, SAT 1 (156.775 MHz), SAT 2 (156.825 MHz), MTBF (hours) 40.000 - GPS Module (internal receiver): 50-channel GPS receiver (all in view), Position accuracy (GPS) 15 m RMS, Position accuracy (DGPS) 5 m RMS, Output rate 1 Hz - Options Input/Output: GPS, heading, rate of turn (Input), ECDIS/ECS/RADAR, Standard PI - Encryption: Blowfish, AES | TRUE
https://www.kongsberg.com/maritime/products/bridge-systems-and-control-centres/navigation-systems/ais-automatic-identification-sensor/ | Surveillance & monitoring | Automatic Identification System, AIS | https://www.kongsberg.com/contentassets/abc742e411b04f1ab77096bc04194195/datasheet_mfd307.pdf | MFD 307 | The MFD 307 PANEL COMPUTER, also known as the Multi Function Display (MFD 307) 7”, is a maritime 10 finger capacitive touch panel computer. This display is designed to be used with various Kongsberg navigation products that have a relevant application layer installed. Some navigation products are wheel marked and for these products, the display includes software that is type approved in line with a performance standard, having been tested and approved according to IEC 60945. The design of the MFD 307 allows for different mounting solutions such as panel mount (flush), flange mount, DIN rail mount, and RAM bracket mount. It is quick to install and easy to operate. Communication between the display and the relevant navigation equipment is achieved via Ethernet and/or serial line (RS-422), with the serial line support being an optional variant of the product. The MFD 7” is available as OEM with Linux installed as a platform for third party applications and products. | Key Features include: - 7” maritime 10 finger capacitive touch panel computer - Compatible with various Kongsberg navigation products - Type approved software for wheel marked products - Multiple mounting solutions - Quick installation and easy operation - Communication via Ethernet and/or serial line (RS-422) - Optional variant with serial line support - Available as OEM with Linux installed | Interfaces: - Ethernet (RJ45) - RS422 (9 pin d-Sub), optional - USB, 4 connections - Grounding connector - Power, 2 pin Phoenix Environmental Specifications: - Operating temperature range: -20 to +55 °C - Enclosure protection: IP 66 in front with flush mount (designed for) - Enclosure material: Aluminium, Surtec surface treatment Mounting Methods: - Flushmount - RAM/bracket mount - DIN Mount - Flange for retrofit into holes of a variety of different displays Standards and Regulations: - IEC 60945 - IEC 62288 (Wheel marked products) - RoHS compliant, ref EN 50581:2012 - CE marked Weight and Dimensions: - 860 g, 119.5 x 201.5 x 65.5 Power: - Voltage: 10.8 – 32 V DC - Max power consumption: 10 W Specifications subject to change without any further notice. | TRUE
https://www.kongsberg.com/maritime/products/marine-robotics/autonomous-underwater-vehicles/AUV-hugin/ | Seafloor mapping, Surveillance & monitoring, Naval, Geophysical survey, Autonomous and uncrewed solutions | Autonomous Underwater Vehicle, HUGIN | https://www.kongsberg.com/contentassets/9a7a2014928540309caa9552b55e4b42/01.marine-robots-2p-03.09.21.pdf | HUGIN | HUGIN AUV System HUGIN is the most successful commercial Autonomous Underwater Vehicle (AUV) available. lt combines IHO quality positioning with the highest resolution sensors on the market. HUGIN collects data from many different sensors concurrently, providing a comprehensive geophysical dataset from a single mission. HUGIN is equipped with swappable batteries and removable data storage enabling continuous operations. The HUGIN AUV System is a multi-role vehicle capable of collecting high resolution data for commercial, scientific and defense applications. It is the most flexible AUV available on the market, capable of carrying a wide array of sensors, including synthetic aperture sonars, multi-beam echo sounders, cameras, lasers, sub-bottom profilers and environmental/scientific sensors. Since the introduction in the 1990s, HUGIN AUVs have completed more commercial surveys than any other AUV and continues to deliver World leading performance. HUGIN also processes data in-mission, providing an autonomous pipe tracking capability, terrain navigation and target recognition. This makes the HUGIN the most flexible and productive platform for everything from geophysical surveys to mine countermeasures. HUGIN has been continuously evolving since development began in 1991. From the first commercial survey in 1997, KONGSBERG and their partners at the Norwegian Defense Research Establishment (FFI) have been at the forefront of underwater robotic technology. HUGIN continues to deliver World-class performance and new capabilities and features are added through software updates and vehicle upgrades. HUGIN can be deployed from dedicated vessels, vessels of opportunity or from shore. The complete HUGIN system including operator consoles, launch and recovery system and the AUV itself can be delivered in DNV-certified offshore containers. The containers allow for transport by sea, air and land and mobilization is easy with only an external power connection required. Various container sizes are available to meet the customer needs. KONGSBERG Sunstone inertial navigation system with DVL, GPS, USBL. Terrain-referenced navigation and single transponder navigation options. | HUGIN AUV key performance parameters: - World class navigation performance, IHO compliant. - Proven track record. - HISAS 1032 interferometric synthetic aperture sonar. - EM 2040 multi-frequency multibeam echo sounder. - Hot-swappable lithium polymer batteries and data storage. - Advanced autonomy with in-mission data processing. - Autonomous position aiding through terrain navigation and single-transponder positioning. | Depth rating 3000, 4500 and 6000 metre water depth. Speed range 2-6 kt (3000/4500), 2-5 kt (6000). Endurance 24-72 hours depending payload configurations. Communication cNODE acoustic 2-way underwater communication and positing through KONGSBERG HiPAP. UHF, Wi-Fi and Iridium surface communication. | TRUE
https://www.kongsberg.com/maritime/products/Acoustics-Positioning-and-Communication/transponders/cnode-transponders-for-hipap-and-uPAP/cNODE-Maxi/ | Underwater navigation & positioning | cNODE Maxi - Transponder | https://www.kongsberg.com/globalassets/maritime/km-products/product-documents/cnode-maxi-and-midi-transponders---medium-frequency-4000m/ | cNODE Maxi | cNODE is a family of transponders for underwater acoustic positioning and data link. It operates with both HiPAP, HPR and cPAP transceivers. The medium frequency (MF) cNODE family includes cNODE Max and cNODE Midi, each with a separate product specification sheet. cNODE operates with either the HiPAP/HPR 400 channels and telemetry or with the new Cymbal acoustic protocol. The cNODE design is very modular, covering a large range of applications with its variety of different transducers, internal and external sensors, housing materials, and other add-on functions. Both new configurations and software can easily be downloaded from the Transponder Test and Configuration unit (TTC30) without opening the transponder. The floating collar and release design make the launch/recovery operation safe and easy. Spare parts for cNODE are based on the main modules. | Key Features: - Operates together with HiPAP, HPR and cPAP transceivers. - Compatible with both Cymbal acoustic protocol for positioning and data link, and HiPAP/HPR 400 channels and telemetry. - SSBL positioning. - LBL positioning. - Range measurement between transponders (typical, 1 σ standard deviation) with range accuracy of 0.02 m and repeatability of 0.01 m. - Internal tilt sensor ± 90° with accuracy of ± 2°. - Pressure relief valve and vent screw (safety devices). - Modular design allows for individual replacement of transducer, transponder electronics, battery pack, and optional add-ons. | Specifications for cNODE Maxi and Midi transponders, Medium frequency: - Frequency band: Medium frequency 21-31 kHz. - Depth rating: 4000 m. - Operating temperature: - 5 °C to + 55 °C. Transducers: - Transducer models: TD180, TD30V, TD30V30H. - Receiver sensitivity range: 85 dB to 100 dB. - Source level - max: 85 dB to 100 dB. - Dimensions range: 169.5 x Ø166 to 316 x Ø184. Remote Transducer TDR 30H, TDR 180, TDR 40V, TDR 30V: - Beam width range: 30° to 180° horizontal, 30° to 40° vertical. - Receiver sensitivity range: 85 dB to 100 dB. - Source level - max: 190 dB to 206 dB. External Inclinometer (II): - Range: ± 60°. - Accuracy: 0.25°. Batteries: - Type: Lithium, non-rechargeable. - Battery lifetime ranges from low of 48 days to high of 2.5 years. | TRUE
https://www.kongsberg.com/maritime/products/Acoustics-Positioning-and-Communication/transponders/cnode-transponders-for-hipap-and-uPAP/cNODE-Micro/ | Underwater navigation & positioning | cNODE Micro - Transponder | https://www.kongsberg.com/globalassets/maritime/km-products/product-documents/cnode-micro-transponder/ | cNODE MICRO | The cNODE Micro transponder brings significant value as it is rated to a depth of 600 metres, making it suitable for use by both divers and shallow water ROV’s. It operates on Kongsberg Cymbal digital acoustic protocols, providing optimal positioning performance across the Kongsberg range of SSBL systems. This flexibility extends to Cymbal digital telemetry and both SSBL & Long Baseline positioning capabilities. With range accuracies of better than 2 cm achievable, the cNODE Micro enables measured baselines between transponders on the seabed, facilitating applications such as diver metrology or archeology. Additionally, its telemetry capability allows for reading battery status during operation and the integrated tilt sensor can be controlled with positioning updates. The cNODE Micro transponders can be simultaneously interrogated in SSBL positioning mode, ensuring the fastest possible updates during operation. | Some key features of the cNODE Micro include: • Coated Anodised aluminium housing • Cymbal channels (500+) • Internal rechargeable Li-Ion battery • Acoustic telemetry for battery status and tilt sensor • External connector for configuration, software update and charging • SSBL and LBL positioning • Range measurements between transponders • 600 metre depth rating • 180º omnidirectional beam • Internal tilt sensor ± 90° • Pressure relief valve (safety device) • Frequency band 21-31 kHz • External on/off function | DIMENSIONS: 245 x 55 mm WEIGHT IN AIR/WATER: 1 kg/0.4 kg DEPTH RATING: 600 m BEAM WIDTH: 180º SOURCE LEVEL - MAX: 170 dB TRIGGER LEVEL: < 85 dB OPERATING BATTERY LIFETIME: CYMBAL (Low power, 1 sec update rate) < 48 hours RESPONDER TRIGGER SIGNAL: 5V to 25V positive logic pulse (2ms - 6ms) EXTERNAL CONNECTOR: Seacon MC-IL-8-F (cNODE MiniS compatible) BATTERY CHARGER INPUT VOLTAGE: 110/230 VAC | TRUE
https://www.kongsberg.com/maritime/products/Acoustics-Positioning-and-Communication/transponders/cnode-transponders-for-hipap-and-uPAP/cNODE-MiniS/ | Underwater navigation & positioning | cNODE MiniS - Transponder | https://www.kongsberg.com/contentassets/3430e6ff5b7348c884fff37922f5aa63/407452f-cnode-minis-datasheet.pdf | cNODE MiniS | The cNODE MiniSTransponder from Kongsberg Maritime is equipped with 560+ Cymbal digital acoustic channels and FSK B channels, offering an impressive range of features. It is available with pressure rated housings of 4000 m and 7000 m, along with various transducer options. This transponder is well-suited for positioning a WROV or Towfish in SSBL mode and also offers a responder mode for noisy vehicles or for faster position update rates. The transponder's internal tilt sensor data can be transmitted without additional telemetry, providing position and attitude of tracked targets simultaneously. Additionally, the cNODE MiniS has full LBL capability and can be utilized for measuring baselines, as part of an LBL array, or tracked as an LBL target transponder. | - 500+ Cymbal Wideband channels - Full telemetry frequency underwater positioning systems for precise ranging and positioning - SSBL and LBL ranging utilizing Cymbal acoustic wideband protocol - Fast Track functionality - Responder mode - Compact housing for the transponder electronics - Rechargeable Li-Ion battery - Compatibility with HiPAP, µPAP and cPAP - Depth rating of 4000 m/7000 m - RS232 Comms for setup and channel change | cNODE MiniS3x - Frequency: 20-30 kHz (MF) - Signal type: Cymbal wideband and FSK - Responder and beacon mode: Yes - Range accuracy: Better than 0.02 m - Depth rating: 4000 m (Alu) / 7000 m (Ti) - External power supply: 24 VDC/1 A - Subsea connector: Seacon MCBH8M - Housing: Aluminium / Titanium ACCESSORIES - Floating collar 4000 m rated - Transit case for 2x MiniS - Transducer guard - TTC test unit - Battery charger | TRUE
https://www.kongsberg.com/maritime/products/onshore/onshore-systems/dgps-dgnss-reference-and-monitoring-stations/ | Surface navigation & positioning | DGPS / DGNSS reference and monitoring stations | https://www.kongsberg.com/contentassets/bb1c51497aac427ead65bcd68a658b3e/datasheet_drs-ims_500.pdf | DRS 500/IMS 500 | DRS 500 and IMS 500 are the third generation DGNSS reference products from Kongsberg Seatex. These products feature a new graphical user interface for real-time operation and system control, optimized for easy identification of, and fast operator response to events. The DRS 500 and IMS 500 are integrated enabling both pre and post accuracy and other quality criteria, with a state-of-the-art GNSS receiver supporting future signals in space. The Central Monitor application (DGNSS CM) enables full remote operation of all stations in a predefined network. The DRS 500 is a DGNSS reference station designed for permanent installation as a stand-alone system or as a part of regional GNSS infrastructure systems, generating differential GNSS (DGNSS) corrections, and offering data integrity, check, and quality control of each individual GNSS satellite. Redundancy is ensured with a cost-effective fully redundant solution consisting of two DRS 500 and one IMS 500 unit. The IMS 500 is designed for permanent installation as a stand-alone system or as a part of regional GNSS infrastructure systems, functioning as a module for reception and monitoring of differential GNSS (DGNSS) corrections. | Compliant with RTCM SC-104 ver. 2.3, RSIM ver. 1.2, IALA recommendation R-121, IALA guideline no. 1112. Standard GPS corrections; RTCM type 1, 3, 7, 9, 16, 27. GLONASS corrections; RTCM type 31, 32, 34, 35 (optional). Storage of raw data for post-processing. Storage of alarms and configuration changes. Pre, post, and combined pre and post broadcast integrity mode. Full remote control by direct or dial-up connection via CM. HMI based status monitoring including: 2D position plot and graph, alarm threshold and observation interval settings, transmitter status, RTCM and RSIM message scheduling, signal status bars and graphs, GNSS receiver parameter configuration and resets, active alarms, modulator configuration, module mimic diagram, transmitter configuration, satellite status, broadcast integrity mode configuration, correction data status, and RTCM status and message type details. | GNSS RECEIVER CHANNEL CONFIGURATION 240 channels GPS L1, L2, L2C, L5 GLONASS L1, L2 BeiDou B1, B2 Galileo E1, E5a, E5b, AltBOC SBAS QZSS L-Band POWER SPECIFICATIONS DRS/IMS Unit: 110 to 240 V AC, max. 60 W GNSS antenna: 5 V DC from processing unit ENVIRONMENTAL SPECIFICATIONS Operating temperature range: DRS/IMS Unit -15 to + 55 °C, GNSS antenna -55 to +85 °C Humidity: DRS/IMS Unit Max. 95 % non-condensing, GNSS antenna hermetically sealed Mechanical: Vibration IEC 60945/EN 60945 Electromagnetic compatibility: Compliance to EMCD, immunity/emission IEC 60945/EN 60945 WEIGHTS AND DIMENSIONS DRS/IMS Unit including strain relief: 5.4 kg, 89 x 485 x 412 mm GNSS antenna: 7.6 kg, 380 mm x 200 mm MEAN TIME BETWEEN FAILURE MTBF > 50.000 hours PRODUCT SAFETY Low voltage IEC 60950-1/EN 60950-1 Specifications subject to change without any further notice | TRUE
https://www.kongsberg.com/maritime/products/ocean-science/mapping-systems/es_bottommapping/EA440/ | Seafloor mapping, Geophysical survey | EA440 - shallow and medium waters | https://www.kongsberg.com/contentassets/fa9cd40ee299462dbda53e5e12f73de2/323029e-ea440-datasheet.pdf | EA440 | The EA440 hydrographic echo sounder is a high performance hydrographic wide band single beam echo sounder, designed for applications from 0.2 m to 3000 m water depths. It supports portable and hull mounted sidescan and sub-bottom light for shallow waters, with application from 100 kHz to 500 kHz. The EA440 Wide Band Transceiver - WBT, with a 4-channel standard, transmits and receives data simultaneously on 4 channels, ranging from 10 kHz to 500 kHz. It communicates with a standard Windows 10 computer running the EA440 software via an ethernet link. The WBT is powered by a 12-15 VDC power supply and offers wide band frequency sweep (FM) in combination with advanced signal processing, providing an exceptionally good signal to noise ratio and range resolution. The EA440 software is user-friendly, offering an intuitive map display for tracking coverage and internal storage of all raw sample data. | - Applications from 0.2 m to 3000 m water depths - Supports portable and hull mounted sidescan and sub-bottom light for shallow waters - Wide Band Transceiver with 4-channel standard - Communicates with a standard Windows 10 computer via an ethernet link - Powered by a 12-15 VDC power supply - Offers wide band frequency sweep (FM) and advanced signal processing - User-friendly software with map display for tracking coverage and internal storage of raw sample data | Performance Pulse length and precision: - 500 kHz: CW 32 to 512μs, 0.3cm - 200 kHz: CW 64 to 1024 μs, 0.6 cm - 38 kHz: CW 256 to 4096 μs, 2.4 cm - 15 kHz: CW 512 to 8192 μs, 4.9 cm - 10 kHz: CW 1 to 16 ms, 9.8 cm Range - Display range: 1 to 12.500 m - Transducer range: 30 to 500 kHz - Sub-bottom range: 10 to 30 kHz Sound speed - Manual (1400 to 1700 m/s), Calculated from temperature and salinity, From sound velocity probe External Transceiver: Ethernet communication interfaces, Ethernet to ship’s network Sensors: GPS, gyro, motion, speed, temperature, and sound speed User interfaces Main control: Mouse, trackball or touch screen on a comprehensive menu system, Menu languages: English, Norwegian, and a variety of other languages Supported output NMEA (DBS, DBP, DPT), Simrad, Atlas and Hymas, Export file Raw data, XTF, SEG-Y, XYZ, Echogram, EA440 15 kHz sub-bottom data formats EA400, Marker and Parameters WBT weight and dimensions - Depth: 213 mm, Width: 438 mm, Height: 84 mm, Weight: 5 kg Power Voltage requirement: 12 to 15 VDC, 5A, A suitable power supply for 220/110 VAC operation is provided with the EA440 Wideband transceiver delivery (WBT) Environmental specifications Operational temperature: 0 to 50°C, Storage temperature: -40 to 70°C, Relative humidity: 5 to 95% relative non-condensing, WBT IP Class: IP42 | TRUE
https://www.kongsberg.com/maritime/products/ocean-science/mapping-systems/es_bottommapping/EA440/ | Seafloor mapping, Geophysical survey | EA440 - shallow and medium waters | https://www.kongsberg.com/contentassets/fa9cd40ee299462dbda53e5e12f73de2/418374d-ea440-splashproof-datasheet.pdf | EA440SP | The EA440SP is a splashproof version of the hydrographic standard EA440, making it the perfect portable echo sounder for surveying in shallow depths in small and open boats. It offers high performance observations from 30 kHz to 500 kHz. The EA440 is designed for hydrographic use in shallow to medium depth waters, making it suitable for applications from 0.2 m to 3000 m water depths. It is also equipped with sidescan sonar application from 100 kHz to 500 kHz and a sub-bottom profiler echo sounder application from 10 kHz to 30 kHz. Additionally, the EA440SP features a wide band transceiver (WBT) housed in a rugged and protective suitcase with a computer, available with high power output from 30 kHz to 50 kHz, and offers an extensive range of transducer interfaces, both Kongsberg transducers and third-party transducers. | - Applications from 0.2 m to 3000 m water depths - Sidescan sonar application from 100 kHz to 500 kHz - Sub-bottom profiler echo sounder application from 10 kHz to 30 kHz - High performance observations from 30 kHz to 500 kHz - Wide band transceiver (WBT) housed in a rugged and protective suitcase with a computer - Available with high power output from 30 kHz to 50 kHz - Extensive range of transducer interfaces, both Kongsberg transducers and third-party transducers - Splashproof all-in-one hardware setup - CW and FM pulse forms configurations - True raw data logging - World-class bottom detection - Map display to track coverage - Wide band frequency sweep (FM) in combination with advanced signal processing gives an exceptionally good signal to noise ratio and range resolution. | Weight and dimensions: - Depth: 386 mm, Width: 488 mm, Height: 190 mm, Weight: 11 kg Power specifications: Voltage requirement: 12 to 15 VDC, 5A, 220/110 VAC operation power supply provided Environmental specifications: Operational temperature: 0 to 50°C, Storage temperature: -40 to 70°C, Relative humidity: 5 to 95% relative non-condensing, Suitcase when closed: IP56, Rugged PC: IP65 | TRUE
https://www.kongsberg.com/maritime/products/ocean-science/mapping-systems/es_bottommapping/EA440/ | Seafloor mapping, Geophysical survey | EA440 - shallow and medium waters | https://www.kongsberg.com/globalassets/maritime/km-products/product-documents/sonar-mosaic_datasheet_en.pdf | Sonar Mosaic | The new Kongsberg Sonar Mosaic software is an easy, universal real-time and post processing tool to generate georeferenced mosaic from the Kongsberg EA440 and Pulsar sidescan sonar data. It provides tagging of seabed features and generating georeferenced images of sonar data, as well as importing background data in ENC/IENC S57 standard, DXF format, and XTF format using an optional module. The software allows for simultaneous windows to show Mission view, Waterfall view, Map view, and Object/Target view, providing control of the sonar view, including range adjustment, gain control, and filter functions. It also enables saving and exporting georeferenced mosaic in TIF format, importing ENC/IENC, DXF, and geotiff background data, and generating HTML reports for exporting target data information with text and sonar image. The Sonar Mosaic software can be run on Windows 7 or higher, comes with an installer for building up the map database, and requires a dongle for software protection. | • Direct import of EA440 and Pulsar raw data. XTF import is anoptional feature • Setup of different user settings and mission folder favorites for easyoperation • Multi session capability • Automatic filtering and elimination of positioning jumpsdue to lack of GNSS data (only in replay mode) • Setting the Sonar Mosaic parameters, e.g. grid cell size • Saving and exporting georeferenced mosaic in TIF format • Importing ENC/IENC, DXF and geotiff background data • Easy colour change in the Sonar Mosaic Map View(Grayscale, Copper, Bronze or other colours) • Generating HTML reports for exporting target data informationwith text and sonar image • View objects tagged in the Waterfall view Real timeSonar Mosaic Target view | SONAR MOSAIC COMES AS A SOFTWARE PACKAGETHAT CAN BE RUN ON WINDOWS 7 OR HIGHER. IN ADDITION TO THE SONAR MOSAIC PROGRAM,ANINSTALLER FOR BUILDING UP THE MAP DATABASE (ENC/IENC) WILL BE DELIVERED. IMPORT OF XTF SIDESCAN DATA IS DONE VIA ANOPTIONAL MODULE. THE SOFTWARE PROTECTION IS REALIZED BY MEANSOF A DONGLE. | TRUE
https://www.kongsberg.com/maritime/products/ocean-science/mapping-systems/multibeam-echo-sounders/em-124-multibeam-echosounder-max.-11000-m | Seafloor mapping, Geophysical survey | EM 124 Multibeam echosounder, Max. 11000 m | https://www.kongsberg.com/globalassets/maritime/km-products/product-documents/em-124-multibeam-echo-sounder/ | EM 124 | The Kongsberg EM 124 is a 12 KHZ multibeam echo sounder designed to perform accurate, high resolution seabed mapping across a wide depth range, from shallow to full ocean depth. It offers a broad range of functionality, supporting simultaneous collection of multiple data types and saving time in the planning, execution, and analysis phase. The system delivers superior data with minimal post-processing, thanks to its low noise echo sounder and a flexible design allowing tailoring to almost any required size. It also features a modular and flexible solution with compact electronics for easier and faster installation, along with a new datagram format that supports several new features. The system ensures full ensonification of the seabed with distributed footprints, even in bad weather conditions, and offers the best operating environment to safeguard mammals inhabiting the survey area. The EM 124 is part of the new EM platform designed for future challenges and is supported by the Kongsberg Kognifai digital open ecosystem. | Key Features: - Depth range of 20 to 11000 meters, or full ocean depth - Nominal frequency of 12 kHz - Swath width typically 6 times the depth or more than 40 km - Two swaths per ping - Pulse length ranging from 1 ms CW to 100 ms FM effective pulse length - 16 frequency coded transmit sectors per ping / 8 per swath - Available transmitter and receiver models in various degree options - Multi-bounce suppression better than 50 dB - Bathymetric data, seabed imagery data, water column data, and extra depth detections deliverables - Realtime motion stabilization for roll: ± 15 degrees, pitch: ± 10 degrees, and yaw: ± 10 degrees - Equidistant and equiangular sounding pattern - Automatic gain control - Gradual start up transmit ramp for mammal protection - Compliant to IHO S-44 order 1A | Technical Specifications: - Depth range: 20 to 11000 metres, or full ocean depth. The depth range depends on water temperature, noise level, and bottom type. - Nominal frequency: 12 kHz - Operating frequency: 10.5 - 13.5 kHz - Swath width: Typically 6 times the depth or more than 40 km - Number of swath: 2 swaths per ping - Pulse length: 1 ms CW to 100 ms FM effective pulse length - Number of transmit sectors: 16 frequency coded transmit sectors per ping / 8 per swath - Available transmitter models: 0.5 degree, 1 degree, 2 degrees, and 4 degrees - Available receiver models: 1 degree, 2 degrees, and 4 degrees - Number of receiver beams (per ping): 1600 beams, 1 degree RX, 1024 beams, 2 degree RX, 512 beams, 4 degree RX - Multi-bounce suppression: Better than 50 dB - Beam focusing: On transmit and receive - Deliverables: Bathymetric data, seabed imagery data, water column data, extra depth detections - Realtime motion stabilization: Roll: ± 15 degrees, Pitch: ± 10 degrees, Yaw: ± 10 degrees - Sounding pattern: Equidistant and equiangular - Gain control: Automatic - Mammal protection: Gradual start up transmit ramp - New datagram format: *.KMall replaces *.all format - Sub Bottom Profiler integration available - Compliant to IHO S-44 order 1A | TRUE
https://www.kongsberg.com/maritime/products/ocean-science/mapping-systems/multibeam-echo-sounders/em-124-multibeam-echosounder-max.-11000-m | Seafloor mapping, Geophysical survey | EM 124 Multibeam echosounder, Max. 11000 m | https://www.kongsberg.com/contentassets/fc4a27883f1d4d3a86775c4f483b323b/464489ae_hws_mc3xx_data_sheet_02.pdf | HWS - Hydrographic Work Station. | The small and powerful HWS offers a range of key benefits. It is a 1U high Hydrographic Work Station, designed for efficient interface access and high data rates and graphics rendering. With support for four displays, real-time data processing from EM multibeam echosounders is seamless. The system is equipped with SSD or NVMe data disks, an IntelCore I7-8700T processor, 16 GB RAM, and operates on Windows 10. Additionally, it is maritime certified to the standards IEC60945 and E10. The HWS can be installed using four standard options: VESA-mount behind the display, VESA-mount under the desk, 19’’ rack mount fixed shelf, and 19’’ rack mount sliding drawer. It offers easy removal and replacement of components, making it an efficient and versatile solution for maritime operations. | The key features of the HWS include: - 1U high Hydrographic Work Station - 19’’ rack mount - Only 3.6 kilos - Supports four displays - SSD or NVMe data disks - IntelCore I7-8700T processor - 16 GB RAM - 115/230 VAC - Max 170W, 65W typical - Windows 10 - Maritime certification - Easy installation with multiple options - Easy removal and replacement of components - USB-C and USB-A with high-speed data transfer connections - 4 DisplayPort connections - VESA-mount behind-the-display or under-the-desk - External power for SBP 27/29, TOPAS, and EA440/640 - Easy data transfer capabilities | The technical specifications of the HWS cover a range of aspects such as: - Physical characteristics: 1U high, 19’’ rack-mount, weight of 3.6 kilos - Processing: IntelCore I7-8700T processor, 16 GB RAM, SSD or NVMe data disks - Power: 115/230 VAC, Max 170W, 65W typical - Operating system: Windows 10 - Certifications: Maritime certification to standards IEC60945 and E10 - Installation options: VESA-mount behind the display, VESA-mount under the desk, 19’’ rack mount fixed shelf, and 19’’ rack mount sliding drawer - Data transfer capabilities: USB-C and USB-A with high-speed data transfer connections, easy removal and replacement of components - Additional features: Supports four displays, 4 DisplayPort connections, external power for SBP 27/29, TOPAS, and EA440/640, easy data transfer capabilities | TRUE
https://www.kongsberg.com/maritime/products/ocean-science/mapping-systems/multibeam-echo-sounders/em-124-multibeam-echosounder-max.-11000-m | Seafloor mapping, Geophysical survey | EM 124 Multibeam echosounder, Max. 11000 m | https://www.kongsberg.com/contentassets/fc4a27883f1d4d3a86775c4f483b323b/446295c_sis5_data_sheet.pdf | Seafloor Information System 5 (SIS 5) | Seafloor Information Systems (SIS 5) has been redesigned to improve user experience and work processes, providing a modern and efficient working environment. The new 3D displays handle all depths and background maps are generated from GeoTIFF or S 57 charts using Web Map Services (WMS). SIS Remote offers support for multiple survey vessels, simultaneous control of EM systems, and powerful 3D-graphics. It facilitates remote operations and multi-survey setup, and allows for survey planning in the office and during the survey. SIS also supports .KMall logging format, provides complete documentation in .html format, and features an open API for developers to interface in various ways. Additionally, SIS has a way to manually upload data to the Seabed2030 initiative for mapping the whole world by 2030. | A single SIS installation can support multiple survey vessels. It supports all EM systems simultaneously and the EM system can be controlled from a remote location. It provides control, logging and QA-functionality for the surveyor on the mother ship. SIS uses S-57 background maps from WMS-server, and facilitates remote operations and multi-survey setup fast or slow connections within any price range. SIS supports survey planning in the office and during the survey, and supports .KMall logging format, allowing for easier post-processing. SIS also features an open API for developers to interface in many different ways, and has a way to allow the user to manually upload data to the Seabed2030 initiative for mapping the whole world by 2030. | EM™ systems supported: EM 2040 (all models), EM 712, EM 304, EM 124. Operating System: Windows 10. Hardware: Hydrographic Work Station (HWS) IEC 60945 and E10 Maritime Certified Computer. The Digital Terrain Models in SIS can be exported as GeoTIFF files. Computer 19” rack mount recommended for installation. | TRUE
https://www.kongsberg.com/maritime/products/ocean-science/mapping-systems/multibeam-echo-sounders/em-124-multibeam-echosounder-max.-11000-m | Seafloor mapping, Geophysical survey | EM 124 Multibeam echosounder, Max. 11000 m | https://www.kongsberg.com/contentassets/fc4a27883f1d4d3a86775c4f483b323b/01.sis-remote-2p-26.05.21.pdf | SIS Remote | KONGSBERG SYSTEMS Remote Operation of EM-systems With SIS Remote, operators can control KONGSBERG EM-systems from any device connected to the Internet without the need for extra training. The Installation- and Runtime-parameters, Sound Speed Profile handling, and the Digital Terrain Model in the Geographical Window remain consistent. SIS Remote can utilize the Customer’s existing private network for ship-to-shore communication, utilizing the security configuration already in place. KONGSBERG offers ship-to-cloud communication through a secured network, Global Secure Network, providing complete control of the EM-systems from anywhere and allowing access through any web-browser by secure login to a Virtual Machine (Windows PC) in KONGSBERG’s cloud solution Blue Insight. The standard version of SIS 5 has SIS Remote enabled, and through a feature in the license dongle, SIS 5 can be transformed into SIS Remote without the need for additional installation. | - Operate KONGSBERG EM-systems from any device connected to the Internet - Utilize the Customer’s existing private network for ship-to-shore communication - Ship-to-cloud communication through Global Secure Network - Complete control of the EM-systems from anywhere - Access through any web-browser via secure login to a Virtual Machine (Windows PC) in KONGSBERG’s cloud solution Blue Insight - SIS 5 can be transformed into SIS Remote without the need for additional installation | Bandwidth: SIS 5 can operate with as little as 5kB/sec, allowing the transfer of Digital Terrain Model in highest Level of Detail. A better user experience can be achieved with 30kB/sec. Security: SIS Remote requires an Internet connection, which can be secured using the existing ship setup or through KONGSBERG’s Global Secure Network (GSN), ensuring secure communication from ship-to-shore. Ship-to-cloud communication is enabled through Blue Insight. | TRUE
https://www.kongsberg.com/maritime/products/ocean-science/mapping-systems/multibeam-echo-sounders/em-304-mkii-multibeam-echosounder/ | Seafloor mapping, Geophysical survey | EM 304 MKII Multibeam echosounder | https://www.kongsberg.com/contentassets/37b2b502e3d549d6ab66dcd5d551e750/463787aa_em304_mkii_data_sheet.pdf | EM 304 MKII | The EM 304 MKII is a modular, state-of-the-art 20-32 KHZ multibeam echo sounder that excels in accurate, high resolution seabed mapping in a variety of water depths. It offers a broad range of functionality, supporting simultaneous collection of multiple data types to save time in planning, execution, and analysis. The low noise echo sounder delivers superior data, requiring minimal post-processing and boasting a wide frequency range, seabed image, water column display and logging, roll, pitch, and yaw stabilization, short pulse lengths, large bandwidth, transmit and receive nearfield focusing, dual swath, and mammal protection. Additionally, the system is compliant to IHO S-44 order 1A and offers full seabed coverage with equally distributed footprints, even in bad weather conditions. With up to 1600 individual beams available in dual swath mode, the EM 304 MKII ensures a stabilized system for full ensonification of the seabed. The system can be tailored to almost any required size, offering the largest standard size of 0.3 x 0.5 degrees for the ultimate system performance in terms of resolution and range, as well as a smaller 4 x 4 degrees solution that can be installed on any vessel of opportunity. KONGSBERG can offer the EM 304 MKII with almost any array length and configuration to match the customer’s requirements by combining transmitter and receiver modules so the system fits the vessel, depth range, angular resolution, and application. | Key Features: - Wide frequency range - Seabed image - Water column display and logging - FM chirp - Roll, pitch and yaw stabilisation - Short pulse lengths, large bandwidth - Transmit and receive nearfield focusing - Dual Swath - Mammal Protection | Technical Specifications: - Depth Range: 10 metres to Full ocean depth - Operating Frequency: 20-32 kHz - Nominal frequency: 26 kHz - Swath width: 140° - Beam patterns: Equiangular and Equidistant - No. of beams per ping: 1600 beams (0.5° and 1° RX), 1024 beams (2° RX), 512 beams (4° RX) - Roll stabilised beams: ± 15° - Pitch stabilised beams: ± 10° - Yaw stabilised beams: ± 10° - Compliant to IHO S-44 order 1A | TRUE
https://www.kongsberg.com/maritime/products/ocean-science/mapping-systems/multibeam-echo-sounders/em-712-multibeam-echosounder-max.-3600-m | Seafloor mapping, Geophysical survey | EM 712 Multibeam echosounder, Max. 3600 m | https://www.kongsberg.com/contentassets/2c197a1f0a33461b9642276e31b67fb7/datasheet_em_712.pdf | EM 712 | EM 712 The EM 712 multibeam echo sounder is a high to very high resolution seabed mapping system capable of meeting all relevant survey standards. It offers a minimum acquisition depth from less than 3 m below its transducers to a maximum of 3600m dependent upon array size. With an across track coverage (swath width) of up to 5.5 times water depth and a maximum of up to 4400 m, it provides exceptional performance. The EM 712 system comes in four versions, each with different range performances: EM 712 - Full performance version, EM 712 USV - Full performance for Unmanned Surface Vehicles (USV), EM 712S - CW pulse forms only, and EM 712RD - Reduced Depth (600m), no Export License required. These various models cater to different user needs and applications, making the EM 712 a versatile and adaptable solution for seabed mapping and surveying. | Key Features: - High to very high resolution seabed mapping system - Minimum acquisition depth from less than 3m to a maximum of 3600m - Across track coverage (swath width) of up to 5.5 times water depth and a maximum of up to 4400m - Four versions catering to different range performances: EM 712, EM 712 USV, EM 712S and EM 712RD | Technical Specifications: - Frequency range: 40 to 100 kHz - Roll stabilised beams: ±15° - Max ping rate: 30 Hz - Swath coverage sector: Up to 140° - Beam patterns: Equiangular and equidistant - EM 712 0.25° x 0.5° Max depth: 3600m, Min depth: 3m, CW transmit pulses: 0.2 to 2 ms, FM sweep pulse: Yes - EM 712 0.5° x 1° Max depth: 3200m, Min depth: 3m, CW transmit pulses: 0.2 to 2 ms, FM sweep pulse: Yes - EM 712S 1° x 2° Max depth: 1800m, Min depth: 3m, CW transmit pulses: 0.2 to 2 ms, FM sweep pulse: No - EM 712 RD Max depth: 600m, Min depth: 3m, CW transmit pulses: 0.2 ms, FM sweep pulse: No - Transmitter Unit dimensions (W x H x D) and weight: 600 x 380 x 600 mm, 67.5 kg - Receiver Unit dimensions (W x H x D) and weight: 250 x 350 x 260 mm, 11 kg - EM 712 USV Subsea Tranciver Unit dimensions (W x H x D) and weight: 600 x 227 x 650 mm, 150 kg | TRUE
https://www.kongsberg.com/maritime/products/vessel-reference-systems/position-systems/gnss-compass-and-position-sensor/ | Surface navigation & positioning | GNSS compass and position sensor | https://www.kongsberg.com/contentassets/0d2751ec14f74850bf4106ace4472d5f/datasheet_seanav300.pdf | SEANAV 300 | The SeaNav 300 Series offers a comprehensive navigation sensor that serves as a GNSS compass, position sensor, and speedlog. It has been tested and approved as a Transmitting Heading Device (THD), GPS, GLONASS, and SDME (Speed and Distance Measurement Equipment) in accordance with international regulations. The SeaNav 300 is Wheelmark approved for all functions and provides true heading without any moving parts. The instrument replaces multiple vessel instruments with a single compact navigation package that outputs heading, position, velocity, and rate of turn. Additionally, the SeaNav 320 model includes a built-in IALA beacon receiver and is approved as a DGPS. Designed for integration with other navigation equipment, the SeaNav is configured to be operated from an ECDIS without the need for a separate external display. It ensures accurate, continuous, and robust heading and position information by seamlessly integrating the rate element and GNSS, with the inertial sensor automatically taking over as the primary source for heading determination in case of integration signal loss. The unit is also easy to install and maintain, with all electronics placed within the antenna module and delivered with a bracket for easy mounting. As part of the e-navigation principle, the SeaNav 300 Series reduces the number of displays on the bridge, ensuring that important information is easily available to reduce response time for decisions. | Key Features for the SeaNav 300 Series include: - True heading anywhere on earth - Better than 0.5º heading accuracy - Heading accuracy unaffected by the latitude - Heading available in periods of GNSS drop-outs - Compliant to WAAS, EGNOS, and MSAS Satellite Based Augmentation Systems - Replaces several instruments with one robust, integrated product - Configurable update rate with default 20 ms (50 Hz) - Output of data on Ethernet - 1PPS out synchronization signal - Supported GNSS: GPS, GLONASS - Power/24 VDC - Whip antenna (320) | PERFORMANCE DATA - Heading accuracy, dynamic: 0.5º RMS - Heading resolution: 0.01º RMS - Rate of turn accuracy: 0.5º/s +5% (320) - Position accuracy: IALA antenna 1.2 m RMS, DGNSS/SBAS 1.2 m RMS - Velocity accuracy: 0.07 m/s 95 % CEP - Max turn rate: 80º/s WEIGHTS AND DIMENSIONS - Dimensions: 780 x 180 x 100 mm - Weight with bracket: 3.7 kg (300) / 3.8 kg (320) POWER SPECIFICATIONS - Input power: 12 to 24 V DC - Consumption: <5 W INTERFACES - Serial ports: 1 RS-232 (service), 1 RS-422 - Ethernet: 1 - USB: 1 (service) - 1PPS out: 1 ENVIRONMENTAL SPECIFICATIONS - Operating temperature range: -25 to +55 ºC - Operating humidity: 100 % max. - Storage temperature range: -30 to +70 ºC - Storage humidity: 100 % max. STANDARDS AND REGULATIONS - Product safety low voltage: IEC 60945/EN 60945 - Electromagnetic compatibility, immunity/radiation: IEC 60945/EN 60945 - Vibration: IEC 60945/EN 60945 - Wheelmark: THD (4.41), GPS (4.14), Glonass (4.15), SDME (4.7), DGPS (4.50, SeaNav 320) - MTBF (hours): 45.000 | TRUE
https://www.kongsberg.com/maritime/products/vessel-reference-systems/position-systems/differential-absolute-relative-position-sensor/ | Surface navigation & positioning | GNSS-based Relative Position Sensor | https://www.kongsberg.com/contentassets/7162715d5e3941838b97b22c33b57aae/110-0042313a_datasheet_darps232_jun23.pdf | DARPS 232 | DARPS (Dynamic Positioning Reference System) 232 is designed specifically for offshore loading operations, providing high-performance sensors for precise positioning of vessels. The system combines GPS/GLONASS-based technology to deliver accurate absolute and relative positioning of vessels such as shuttle tankers and FPSO/FSU. DARPS 232 offers real-time compensation of errors introduced by high ionospheric activity, and a user-friendly interface tailored for safety-critical DP (Dynamic Positioning) operations. The product has been in the market for 20 years and is recognized as one of the most suitable positioning solutions for shuttle tanker offshore operations. Additionally, the system offers easy system diagnostics, hardware technology tailored for maritime use, and advanced modular software design in a networked architecture. | Key Features: - Combined GPS L1/L2, GLONASS L1/L2, and SBAS receiver - Multiple differential correction support - High-precision absolute and relative position - Real-time compensation of errors introduced by high ionospheric activity - Ease-of-use HMI tailored to safety-critical DP operations - Lever arm compensation - Can be controlled through a DP system during offshore loading - Extended interfacing capabilities - Multiple UHF links ensure reliable and safe operations - Automatic data recording functionality - GNSS heading for gyro monitoring - HW upgradable to support Galileo and Beidou | DARPS 232 Performance Specifications: - RTK horizontal accuracy: 1 cm + 1.6 ppm RMS - RTK vertical accuracy: 2 cm + 3.2 ppm RMS - XP/G2 horizontal accuracy: 10 cm, 95% CEP - XP/G2 vertical accuracy: 15 cm, 95% CEP - DGPS/DGLONASS position accuracy: < 1 m, 95% CEP, 0.4 m, 1 - SBAS accuracy: < 1 m, 95% CEP, 0.6 m, 1 - Velocity accuracy: 0.05 m/s, 95% CEP, 0.2 m/σs - Relative position accuracy: 0.2 m, 95% CEP1 σ DARPS 232 Power Specifications: - DARPS 232 Processing Unit: 100 to 240 V AC, 50/60 Hz, max. 60 W - DARPS 232 HMI Unit: 100 to 240 V AC, 50/60 Hz, max. 170 W - Radio Units: 100 to 240 V AC, 50/60 Hz, max. 15 W - GNSS antenna: 5 V DC from Processing Unit - IALA beacon antenna: 10.2 V DC from Processing Unit DARPS 232 Environmental Specifications: - Operating temperature range: DARPS 232 Processing Unit -15 to +55 °C2 - Humidity: Max. 95% non-condensing DARPS 232 Interfaces: - Serial ports: 8 isolated ports, 6 configurable between RS-232 and RS-422 - Ethernet/LAN: 4 - USB: 3 DARPS 232 Data Outputs: - Message formats: NMEA 0183 v 3.0, Proprietary - Message types: ABBDP, ARABB, DPGGA, DTM, GBS, GGA, GLL, GNS, GRS, GSA, GST, GSV, PKNOR, PSKPS, PSKRB, RMC, VBW, VTG, ZDA DARPS 232 Data Inputs: - DGPS/DGLONASS corrections: RTCM-SC104 v 2.2, 2.3, Seastar XP, Seastar G2 - RTK corrections: RTCM-SC104 v 2.3, 3.0, 3.1 and CMR - Gyro compass: NMEA 0183 HDT, HRC, HDM, EM3000, PSXN10, PSXN 23 and Robertson LR22 BCD format DARPS 232 Product Standards: - IMO regulations: MSC.112(73), MSC.113(73), MSC.114(73), MSC.115(73) - IEC standards: IEC 61162-1, IEC 60945, IEC 61108-1 - UKOOA compliant Weights and Dimensions: - DARPS 232 Processing Unit: 5.4 kg, 89 mm x 485 mm x 357 mm - DARPS HMI Unit: 3.6 kg, 44 mm x 481 mm x 267 mm - Radio Units: 3.0 kg, 44.5 mm x 482 mm x 370 mm - GNSS antenna: 0.5 kg, 69 mm x 185 mm - IALA beacon antenna: 1 kg, 1000 mm - UHF 450 antenna: 1.3 kg, 1400 mm, 6 cm max - UHF 860 antenna: 1.4 kg, 1510 mm Environmental Specifications: - Operation in other locations under different conditions may produce different results. | TRUE
https://www.kongsberg.com/maritime/products/vessel-reference-systems/position-systems/differential-absolute-relative-position-sensor/ | Surface navigation & positioning | GNSS-based Relative Position Sensor | https://www.kongsberg.com/contentassets/7162715d5e3941838b97b22c33b57aae/datasheet_darps900b.pdf | DARPS 900B TELEMETRY | The Kongsberg Telemetry system is designed to enhance control and safety during offloading operations by providing real-time 'green-line' offloading control activated manually or automatically. It is based on dual SeaGnal MB45 controllers operating in parallel on different frequencies for enhanced redundancy. This system can work as a standalone system on both the FPSO and the Shuttle Tanker, or be integrated with the vessel’s DARPS system for control and monitoring of 'green-line' status. The Telemetry system also features reliable two-way communication, robustness against in-band interference, unique ID for integrity, well-marked Emergency Stop switch, support for both analogue and digital interfaces to external equipment, ease of installation and maintenance, limited operator training needed, flexible configuration, and the ability to monitor 'green-line' status on a portable setup. Additionally, ANATEL approval ensures compliance with relevant product standards. | Key Features: - Reliable two-way communication using two separate controllers with UHF at different frequencies in parallel - Robust against in-band interference due to specialized communication protocol with low latency - Exclusive 'one-to-one' communication links established between FPSO and SHT - Unique ID ensures integrity - Well-marked Emergency Stop switch - Supports both analogue and digital interface to external equipment - Easy installation and maintenance - Ease of operation with 2-line display and keypad, limited operator training needed - Flexible configuration - 'Green-line' status can be monitored on a portable solution - ANATEL approved | Technical Specifications: - Interface Specifications: Serial ports 1 x RS-232 Controller module, 2 x RS-232 galvanically isolated with common ground, rear mounted; Network 1 connection, rear mounted; USB 1 connection, front mounted; Controller module Operating temperature -15 °C to +55 °C; Operating humidity Max. 95%; Weight and Outline Dimensions: Width, height, depth 485 x 44 x 348 mm (incl. mounting bracket), Weight 3 kg; Radio Frequency Specifications: Frequency Range MB 45 450 to 470 MHz, Channel spacing 12.5 kHz, Sensitivity <-115 dBm for BER=10^-5; Weight and Outline Dimensions of SeaGnal MB45: Width, height, depth 485 x 44 x 348 mm (incl. mounting bracket), Weight 3 kg, Voltage 100 to 240 VAC, 50/60 Hz, Power consumption 7 W (typical); Product Standards: Electrical safety IEC 61010-1/EN 61010-1, Electromagnetic compatibility IEC 60945/EN 60945, Radio spectrum matters ETSI EN 300 220-1 v2.4.1, ETSI EN 300 220-2 v2.4.1, Standards Anatel, Australia, and Russia, Encryption: This product contains no encryption. | TRUE
https://www.kongsberg.com/maritime/products/vessel-reference-systems/position-systems/differential-absolute-relative-position-sensor/ | Surface navigation & positioning | GNSS-based Relative Position Sensor | https://www.kongsberg.com/contentassets/7162715d5e3941838b97b22c33b57aae/datasheet_dgnss3710.pdf | 3710 DGNSS RECEIVER | The 3710 DGNSS Receiver is a high-performance DGNSS receiver capable of receiving augmentation data from the Fugro Satellite Positioning worldwide DGNSS Service. The receiver provides enhanced availability DGNSS processing in challenging environments where the use of differential corrections is vital for efficient operation. It offers reception from both DGNSS satellite signals and one DGNSS Ethernet signal simultaneously. The receiver comprises a software-defined radio (SDR) signal processing core with advanced algorithms and true parallel processing of up to two signals. Additionally, it has the unique capability of simultaneously receiving and outputting data from up to three sources (two satellite links and one internet link). The signals are received via the DGNSS antenna and by internet. After the selection of the desired broadcast source, the signals are made available as corrections for use in a GNSS differential-capable receiver. | • High-performance DGNSS receiver • Capable of receiving augmentation data from Fugro Satellite Positioning worldwide DGNSS Service • Enhanced availability DGNSS processing in challenging environments • Reception from both DGNSS satellite signals and one DGNSS Ethernet signal simultaneously • Software-defined radio (SDR) signal processing core with advanced algorithms • True parallel processing of up to two signals • Unique capability of simultaneously receiving and outputting data from up to three sources • Integrated 2-line LCD display and keypad for system configuration and status • Easy software updates via USB • Ethernet interface • Serial interface | WEIGHTS AND DIMENSIONS - Receiver Unit: 44 x 485 x 350 mm (1U), 3.0 kg - DGNSS antenna: 96 x 150 mm, 1.4 kg ENVIRONMENTAL SPECIFICATIONS - Enclosure material: Aluminium (Receiver Unit); Polyurethane coated fibreglass (DGNSS antenna) - Operating temperature: -15 °C to +55 °C; -30 °C to +70 °C (DGNSS antenna) - Storage temperature: -20 °C to +70 °C - Operating humidity: Max. 95% non-condensing; Storage humidity: Less than 55% - Ingress protection: IP 42 (front), IP 22 (rear/side) POWER - Receiver Unit Voltage: 100 to 240 V AC 50/60 Hz, Power consumption: Max 25 W - DGNSS antenna: 12 V DC from Receiver Unit EXTERNAL INTERFACES - Serial port: 1 serial port, RS-232 or RS-422, Baud rate: 115 200 bytes/sec - Ethernet/LAN: 1 - USB: 1 DATA OUTPUTS - Message format: Multiplexed (MUX) correction format - Message type: Multiplexed correction data output with status RADIO FREQUENCIES - DGNSS antenna: 1525 to 1559 MHz | TRUE
https://www.kongsberg.com/maritime/products/vessel-reference-systems/position-systems/dps/ | Surface navigation & positioning | GNSS/DGNSS Position Sensors | https://www.kongsberg.com/contentassets/194b748672de4f2f9f1104774e91abd6/datasheet_dpsi1_aug22.pdf | DPS i1 | MARITIME DGNSS SENSOR FOR WORLDWIDE OPERATIONS DPS i1 is a robust and reliable DGNSS sensor suitable for a wide range of marine applications. It utilises the Fugro Seastar™ G4 service which is capable of world wide decimeter accuracy. The Kongsberg Seatex award-winning DPS product line is well-proven and used by professional marine and offshore operators worldwide. The DPS i1 utilises GPS, Glonass, Galileo and BeiDou, providing enhanced satellite coverage compared to single and dual GNSS solutions. The utilisation of all available systems contributes to an enhanced operational availability in areas where obstructions and signal tracking can be challenging. The DPS i1 uses regional SBAS services such as WAAS, EGNOS, GAGAN and MSAS, and local DGNSS services such as IALA DGPS. In addition, the DPS i1 can utilise the Fugro Seastar G4 service, delivered by Fugro’s own network of dual system reference stations. This service provides consistent decimetre level accuracy positioning with ‘orbit and clock’ corrections with a global validity. DPS i1 is a cost efficient DGNSS solution designed for users where availability and reliability are paramount. The system has a meter-level position accuracy and the possibility to have decimeter accuracy with the Fugro Seastar G4 service. DPS i1 has a built-in display for easy system configuration and status monitoring. An external display unit with an intuitive and easy-to-use graphical interface tailored for DP operations is available, forming an ideal solution for workboats and platform support vessels. | DPS i1 - Key Features: • Utilises Fugro Seastar™ G4 service for world wide decimeter accuracy • Utilises GPS, Glonass, Galileo and BeiDou for enhanced satellite coverage • Uses regional SBAS and local DGNSS services for enhanced operational availability • Built-in display for easy system configuration and status monitoring • External display unit available for DP operations • Cost efficient DGNSS solution with meter-level position accuracy and the possibility of decimeter accuracy | DPS i1 - Technical Specifications: PERFORMANCE WEIGHT AND DIMENSIONS - Seastar G4 service: 10 cm, 95 % CEP - DPS i1 unit: 6.3 kg, 89 mm x 444 mm x 357 mm - GNSS antenna: 0.5 kg, 69 mm x 185 mm - IALA antenna: 0.78 kg, 870 mm - DGNSS antenna: 1.4 kg, 91 mm x 152 mm POWER SPECIFICATIONS INTERFACES - Operating temperature range: DPS i1 unit -15 to +55 °C*, GNSS antenna -40 to +85 °C, IALA antenna -55 to +70 °C, DGNSS antenna -45 to +70 °C - Humidity: Max. 95 % non-condensing - Mechanical Vibration: IEC 60945/EN 60945, IACS E10 - Electromagnetic compatibility: Compliance to EMC, immunity/emission IEC 60945/EN 60945, IACS E10 - Compliance to Article 3.2, standards used: ETSI EN 303 413 V1.2.1 (2021-04), ETSI EN 300 330 V2.1.1 (2017-02) - Compliance to LVD, standard used: IEC 61010-1/EN 61010-1 Specifications subject to change without any further notice. | TRUE
https://www.kongsberg.com/maritime/products/vessel-reference-systems/position-systems/dps/ | Surface navigation & positioning | GNSS/DGNSS Position Sensors | https://www.kongsberg.com/contentassets/194b748672de4f2f9f1104774e91abd6/datasheet_dps114.pdf | DPS 114 | The DPS 114 is a robust and reliable DGNSS (DGPS/DGLONASS) sensor suitable for a wide range of marine applications. It utilizes the Seastar G4 service capable of world wide decimeter accuracy. The DPS 114 is a member of the DPS Family GNSS Infrastructure, which is developed and suitable for all applications in need for a confident position solution when operating in safety-critical environments. The DPS 114 uses regional SBAS services such as WAAS, EGNOS, GAGAN and MSAS, and local DGPS services such as IALA DGPS. Additionally, it can utilize the Fugro Seastar G4 service provided by Fugro’s own network of dual system reference stations, offering consistent decimetre level accuracy positioning with ‘orbit and clock’ corrections with a global validity. The DPS 114 has a built-in display for easy system configuration and status monitoring, and an external display unit with an intuitive and easy-to-use graphical interface tailored for DP operations is available, making it an ideal solution for workboats and platform support vessels. | Key Features: - Multi-frequency GPS, GLONASS, Galileo, Beidouand SBAS receiver - IALA beacon capability - Built-in L-band receiver with Fugro Seastar G4 capability - Optional standard RTCM correction input - Easy software updates via USB - Ethernet interface DPS 114ESC ENTER - Embedded keypad and display - Configurable output for external interfaces - External display unit (optional) RTCM corrections | Technical Specifications: PERFORMANCE - Seastar G4 service: 10 cm, 95 % CEP - DGPS/DGLONASS accuracy: < 1 m, 95 % CEP - SBAS accuracy: < 1 m, 95 % CEP - Velocity accuracy: < 0.05 m/s, 95 % CEP - Output rate: 1 Hz WEIGHT AND DIMENSIONS - DPS 114 unit: 5.8 kg, 89 mm x 444 mm x 357 mm - GNSS antenna: 0.5 kg, 69 mm x 185 mm - IALA antenna: 0.78 kg, 870 mm - Spotbeam antenna: 1.4 kg, 96 mm x 150 mm POWER SPECIFICATIONS - DPS 114 unit: 100 - 240 V AC 50/60 Hz, max 60 W - GNSS antenna: 5 V DC from processing unit - IALA antenna: 10.2 V DC from processing unit - Spotbeam antenna: 12 V DC from processing unit INTERFACES - Serial ports: 3 serial ports (2 NMEA output, 1 RTCM input), RS-232 or RS-422 (galvanically isolated) - Ethernet/LAN: 1 - USB: 3 ENVIRONMENTAL SPECIFICATIONS - Operating temperature range: DPS 114 unit -15 to +55 °C*, GNSS antenna -40 to +85 °C, IALA antenna -55 to +70 °C, Spotbeam antenna -30 to +70 °C *) Recommended +5 to +40 °C - Humidity: Max. 95 % non-condensing | TRUE
https://www.kongsberg.com/maritime/products/vessel-reference-systems/position-systems/dps/ | Surface navigation & positioning | GNSS/DGNSS Position Sensors | https://www.kongsberg.com/contentassets/194b748672de4f2f9f1104774e91abd6/443866f_ds_dpsi2.pdf | DPS i2 | The DPS i-series by KONGSBERG offers a sensor-fusioned GNSS solution for dynamic positioning, leveraging decades of experience within GNSS and inertial technology. It emphasizes operational efficiency for DP applications by integrating the latest multi-GNSS technology and KONGSBERG's unique motion constellation GNSS technology, enabling a cost-efficient and reliable position reference solution. The DPS i-series is fully prepared to utilize differential corrections and SBAS services when required, and it utilizes data from GPS and GLONASS. The integration between GNSS and INS ensures continuous position solution by bridging gaps in the GNSS reception and increasing position stability in periods with limited GNSS availability due to masking, scintillation, and interference. The system also offers RAIM extended by data from the INS, providing ultimate reliability of the position and velocity data under difficult GNSS conditions. The DPS i-series has an intuitive and easy-to-use graphical user interface developed in close cooperation with experienced DP operators, enabling operators to assess the quality of their positioning quickly and effectively during operation. It is also ready for K-IMS remote services for operational support and troubleshooting, allowing for remote resolution of cases that previously required a visit from a service engineer. | - Multi-frequency GPS, GLONASS, and SBAS receiver (optional) - Highly optimized integration of INS and GNSS without the use of 3rd party DGNSS services - Dual frequency ionospheric compensation - INS aided RAIM capability for enhanced integrity and GNSS antenna reliability - Fully capable to utilize differential correction services if required - High-precision lever arm compensation of position and velocity - Intuitive and easy-to-use HMI tailored to safety-critical DP operations - Scalable solution - GNSS heading (requires two DPS systems) - Spoofing detection capabilities - Automatic data recording with replay functionality - Remote service and diagnostics by utilizing K-IMS | PERFORMANCE WEIGHTS AND DIMENSIONS - Non-differential position accuracy: 1.3 m, 95% CEP - RTK 1 cm + 1.6 ppm RMS - High precision accuracy < 10 cm, 95% CEP - DGNSS position accuracy < 1 m, 95% CEP - SBAS position accuracy < 1 m, 95% CEP - Velocity accuracy < 0.01 m/s, 95% CEP - Roll, pitch accuracy: MRU 5+: 0.007° RMS, MGC R2: 0.01° RMS, DPS HMI Unit 3.6 kg, 44 x 481 x 267 mm, MGC R3: 0.007° RMS POWER SPECIFICATIONS - DPS Processing Unit: 100 - 240 V AC, 50/60 Hz, max 75 W - DPS HMI Unit: 100 - 240 V AC, 50/60 Hz, max 170 W - GNSS antenna: 5 V DC from Processing Unit ENVIRONMENTAL SPECIFICATIONS - Operating temperature range: DPS Processing Unit -15 to +55 ºC, DPS HMI Unit +5 to +35 ºC, GNSS antenna -40 to +85 ºC - Interfaces: Serial ports, 8 isolated ports, 6 configurable between RS-232 and RS-422, IMU RS-422, Ethernet/LAN 4, USB 3 DATA OUTPUTS: NMEA 0183 v. 3.0, Proprietary, Message types ABBDP, ARABB, DPGGA, DTM, GBS, GGA, GLL, GNS, GRS, GSA, GST, GSV, RMC, VBW, VER, VTG, ZDA DATA INPUTS: DGNSS corrections RTCM-SC104 v.2.2, 2.3, 3.0 and ETSI EN 300 330 V2.1.1 (2017-02), RTK corrections RTCM-SC104 v. 2.3, 3.0, 3.1 and Seastar XP/XP2/G2/G2+, Gyro compass NMEA 0183 HDT, HRC, THS, and Robertson LR22 BCD format Supported INS: MRU 5+, MGC R2, MGC R3 | TRUE
https://www.kongsberg.com/maritime/products/vessel-reference-systems/position-systems/dps/ | Surface navigation & positioning | GNSS/DGNSS Position Sensors | https://www.kongsberg.com/contentassets/194b748672de4f2f9f1104774e91abd6/110-0048136_ds_a---dpsi3.pdf | DPS i3 | SENSOR FUSIONED GNSS SOLUTION FOR DYNAMIC POSITIONING DPS i3, By the introduction of the DPS i-series, KONGSBERG fuses decades of experience within GNSS and inertial technology in order to create a fully scalable and future-proof reference solution with emphasis on operational efficiency for DP applications. An unmatched integration of the latest within multi Inertial technology combined with the latest multi-GNSS technology and KONGSBERG’s unique motion constellation GNSS technology enables a cost efficient gyro compass (MGC™) facilitate the possibility to operate with no additional augmentation services without compromising on DP performance. The DPS i-series is still are required. fully prepared to utilize differential corrections, SBAS and Galileo HAS services when required. DPS i3 utilizes data from GPS and Galileo. The flexible design of the DPS i-series ensures a scalable and expandable reference solution that can adapt to the specific requirements of any vessel. For the more demanding applications, a combination of multiple DPS systems and MGC/MRU sensors will enable precise heading determination world wide and provide spoofing detection capabilities. The DPS i-series may utilize existing or dedicated MGC or MRU sensors for the integration. The DPS i-series has an intuitive and easy-to-use graphical user interface developed in close co-operation with experienced DP operators. The HMI (Human-Machine Interface) enables the operators to assess the quality of their positioning quickly and effectively during operation. The DPS i-series is ready for K-IMS remote services for operational support and troubleshooting. Cases that previously required a visit from a service engineer, may now be resolved remotely. | Multi-frequency GPS, Galileo and SBAS receiver (optional), Highly optimized integration of INS and GNSS without the use of 3rd party DGNSS services, Dual frequency ionospheric compensation, INS aided RAIM capability for enhanced integrity and reliability, Fully capable to utilize differential correction services if required, High-precision lever arm compensation of position and velocity, Intuitive and easy-to-use HMI tailored to safety critical DP operations, Scalable solution, GNSS heading (requires two DPS systems), Spoofing detection capabilities, Automatic data recording with replay functionality, Remote service and diagnostics by utilizing K-IMS, Galileo High Accuracy Service (HAS) ready, GPS L5 ready | PERFORMANCE WEIGHTS AND DIMENSIONS - Non-differential position accuracy 1.3 m, 95% CEP, RTK 1 cm + 1.6 ppm RMS, High precision accuracy < 10 cm, 95% CEP, HAS precision accuracy < 20 cm, 95% CEP, DGNSS position accuracy < 1 m, 95% CEP, SBAS position accuracy < 1 m, 95% CEP, Velocity accuracy < 0.01 m/s, 95% CEP, Roll, pitch accuracy MRU 5+: 0.007° RMS, MGC R2: 0.01°RMS, MGC R3: 0.007° RMS, Update frequency rate 200 Hz, Latency < 1 ms, OPERATING TEMPERATURE RANGE - DPS Processing Unit -15 to +55 ºC (*), DPS HMI Unit +5 to +35 ºC (**), GNSS antenna -40 to +85 ºC. INTERFACES - Serial ports 8 isolated ports, 6 configurable between RS-232 and RS-422, IMU RS-422, Ethernet/LAN 4, USB 3. DATA OUTPUTS - NMEA 0183 v. 3.0, Proprietary, Message types ABBDP, ARABB, DPGGA, DTM, GBS, GGA, GLL, GNS, GRS, GSA, GST, GSV, RMC, VBW, VER, VTG, ZDA. DATA INPUTS - DGNSS corrections RTCM-SC104 v.2.2, 2.3, 3.0 and ETSI EN 300 330 V2.1.1 (2017-02) 3.1, Seastar XP/XP2/G2/G2+, RTK corrections RTCM-SC104 v. 2.3, 3.0, 3.1 and CMR, Gyro compass NMEA 0183 HDT, HRC,THS and standard used IEC 61010-1/EN 61010-1, Robertson LR22 BCD format. SIGNAL COMPLIANCE - Compliance to Article 3.2, standards used ETSI EN 303 413 V1.2.1 (2021-04). SENSOR AND SYSTEM STANDARDS - IEC 61108-1, IEC 61162-1, IEC 60945, IMO regulations MSC.112(73), MSC.113(73), MSC.114(73), MSC.115(73), UKOOA compliant. Specifications subject to change without any further notice. | TRUE
https://www.kongsberg.com/maritime/products/vessel-reference-systems/position-systems/dps/ | Surface navigation & positioning | GNSS/DGNSS Position Sensors | https://www.kongsberg.com/contentassets/194b748672de4f2f9f1104774e91abd6/110-0012621b_dpsi4_ds_oct22.pdf | DPS i4 | KONGSBERG introduces the DPS i-series, a fusion of years of experience in GNSS and inertial technology, to deliver a scalable and future-proof reference solution with a focus on operational efficiency for dynamic positioning (DP) applications. The DPS i4, part of the DPS i-series, utilizes data from all available GNSS constellations including GPS, GLONASS, Galileo, and BeiDou. It ensures increased operational efficiency by facilitating the operation with no additional reliable position reference solution. The integration of the latest multi-GNSS inertial technology and KONGSBERG’s motion gyro compass (MGC™) allows for a cost-efficient and scalable solution, adaptable to the specific requirements of any vessel. | - Multi-frequency GPS, GLONASS, BeiDou, Galileo, and SBAS receiver GNSS antenna - Highly optimized integration of INS and GNSS without the use of 3rd party DGNSS services - Dual frequency ionospheric compensation - INS aided RAIM capability for enhanced integrity and reliability - Fully capable to utilize differential correction services if required - High-precision lever arm compensation of position and velocity - Scalable solution - GNSS heading (requires two GPS systems) - Spoofing detection capabilities - Automatic data recording with replay functionality - Remote service and diagnostics by utilizing K-IMS | DPS i4 PERFORMANCE WEIGHTS AND DIMENSIONS Non-differential position accuracy1 0.65 m 95% CEP High precision accuracy2 < 10 cm, 95% CEP DGNSS position accuracy < 1 m, 95% CEP SBAS position accuracy < 1 m, 95% CEP Velocity accuracy < 0.01 m/s, 95% CEP Roll, pitch accuracy Please see separate datasheets for MGC/MRU products Update frequency rate1 1-20/200 Hz Latency < 1 ms All accuracy specifications are based on real-life tests conducted in the North Sea under various conditions. Operation in other locations under different conditions may produce different results. OPERATING TEMPERATURE RANGE DPS i4 Processing Unit -15 to +55 ºC (*) DPS i-series HMI Unit +5 to +35 ºC (**) GNSS antenna -40 to +85 ºC (*) Recommended +5 to +40 ºC (**) Recommended +20 ºC INTERFACES Serial ports 8 isolated ports, 6 configurable between RS-232 and RS-422 IMU RS-422 Ethernet/LAN 4 USB 3 GNSS antenna Hermetically sealed DATA OUTPUTS Message formats NMEA 0183 v. 3.0, Proprietary Message types ABBDP, ARABB, DPGGA, DTM, GBS, GGA, GLL, GNS, GRS, GSA, GST, GSV, RMC, VBW, VER, VTG, ZDA DATA INPUTS Spectrum of DGNSS corrections and standards used DGNSS corrections RTCM-SC104 v.2.2, 2.3, 3.0 and Seastar XP/XP2/G2/G2+/G4/G4+ ETSI EN 303 413 V1.2.1 (2021-04) RTK corrections RTCM-SC104 v. 2.3, 3.0, 3.1 and CMR Gyro compass NMEA 0183 HDT, HRC, THS and Robertson LR22 BCD format PRODUCT STANDARDS INS SENSOR GNSS systems IEC 61108-1 Supported INS MGC R3, MGC R2, MRU 5+ (See dedicated datasheets for technical information) IMO regulations MSC.112(73), MSC.113(73), MSC.114(73), MSC.115(73) UKOOA compliant Specifications subject to change without any further notice. | TRUE
https://www.kongsberg.com/maritime/products/vessel-reference-systems/position-systems/dps/ | Surface navigation & positioning | GNSS/DGNSS Position Sensors | https://www.kongsberg.com/contentassets/194b748672de4f2f9f1104774e91abd6/110-0048137_ds_a---dpsi6.pdf | DPS i6 | The DPS i6 by KONGSBERG is a sensor-fusioned GNSS solution specifically designed for dynamic positioning. It brings together KONGSBERG's extensive experience in GNSS and inertial technology to create a scalable and future-proof reference solution with a focus on operational efficiency for DP applications. The DPS i6 offers precise positioning and GNSS-based heading, making it suitable for the most challenging installations. It also ensures optimum tracking of multi-constellation satellite signals under all conditions due to its flexibility in the installation of dual GNSS antennas. The integration of the latest multi-GNSS technology with KONGSBERG’s unique motion gyro compass (MGC™) ensures high-quality performance without compromising on operational efficiency, making it a reliable and cost-efficient position reference solution. Additionally, it is prepared to utilize differential corrections, SBAS, and Galileo HAS services when required, further enhancing its operational efficiency. | Key Features: - Multi-frequency GPS, GLONASS, Galileo, BeiDou, and SBAS receiver - Highly optimized integration of INS and GNSS without the use of 3rd party DGNSS services - Dual frequency ionospheric compensation GNSS antenna - INS aided RAIM capability for enhanced integrity and reliability GNSS antenna - Fully capable to utilize differential correction services if required - High-precision lever arm compensation of position and velocity - Intuitive and easy-to-use HMI tailored to safety critical DP HMI operations - GNSS-based heading DPS - Spoofing detection capabilities - Automatic data recording with replay functionality - Remote service and diagnostics by utilizing K-IMS - Galileo High Accuracy Service (HAS) ready Gyro - GPS L5 ready GNSS corrections | Performance: - Non-differential position accuracy: 0.65 m 95% CEP - RTK accuracy: 1 cm + 1.6 ppm RMS - High precision accuracy: < 10 cm, 95% CEP - HAS precision accuracy: < 20 cm, 95% CEP - DGNSS position accuracy: < 1 m, 95% CEP - SBAS position accuracy: < 1 m, 95% CEP - Velocity accuracy: < 0.01 m/s, 95% CEP - Roll, pitch accuracy: MRU 5+: 0.007° RMS, MGC R2: 0.01° RMS, MGC R3: 0.007° RMS Weights and Dimensions: - DPS Processing Unit: 5.4 kg, 89 x 485 x 357 mm - DPS HMI Unit: 3.6 kg, 44 x 481 x 267 mm - GNSS antenna: 0.5 kg, 69 mm x 185 mm Power Specifications: - DPS Processing Unit: 100 - 240 V AC, 50/60 Hz, max 75 W - DPS HMI Unit: 100 - 240 V AC, 50/60 Hz, max 170 W - GNSS antenna: 5 V DC from Processing Unit Environmental Specifications: - Operating temperature range: DPS Processing Unit -15 to +55 ºC, DPS HMI Unit +5 to +35 ºC, GNSS antenna -40 to +85 ºC - Humidity: DPS Processing Unit Max 95 % non-condensing, DPS HMI Unit Max 90 % non-condensing, GNSS antenna IP69K - Vibration: IEC 60945/EN 60945, IACS E10 - Mechanical: Compliance to EMC, immunity/emission IEC 60945/EN 60945, IACS E10 - Standards used: ETSI EN 303 413 V1.2.1 (2021-04), ETSI EN 300 330 V2.1.1 (2017-02) Interfaces: - Serial ports: 8 isolated ports, 6 configurable between RS-232 and RS-422 - IMU: RS-422 - Ethernet/LAN: 4 - USB: 3 Data Outputs: - Message formats: NMEA 0183 v. 3.0, Proprietary - Message types: ABBDP, ARABB, DPGGA, DTM, GBS, GGA, GLL, GNS, GRS, GSA, GST, GSV, RMC, Spectrum VBW, VER,VTG, ZDA - Standards used: ETSI EN 303 413 V1.2.1 (2021-04), ETSI EN 300 330 V2.1.1 (2017-02) Data Inputs: - DGNSS corrections: RTCM-SC104 v.2.2, 2.3, 3.0 and 3.1, Seastar XP/XP2/G2/G2+/G4/G4+ - RTK corrections: RTCM-SC104 v. 2.3, 3.0, 3.1 and CMR standard used - Gyro compass: NMEA 0183 HDT, HRC, THS and Robertson LR22 BCD format - Display control: DDC INS Sensor: - Supported INS: MRU 5+, MGC R2, MGC R3 Performance Weight and dimensions, Power specifications, Environmental specifications, Interfaces, Data Outputs, Data Inputs, INS Sensor, and all other specifications were derived from the provided document. | TRUE
https://www.kongsberg.com/maritime/products/vessel-reference-systems/position-systems/dps/ | Surface navigation & positioning | GNSS/DGNSS Position Sensors | https://www.kongsberg.com/contentassets/194b748672de4f2f9f1104774e91abd6/datasheet_dps5d.pdf | DPS 5D | DPS 5D provides a superior solution to the most challenging installations. The unmatched all-in-one package addresses the extremes of accuracy and reliability. In addition to providing precise positioning, DPS 5D also offers precise GNSS based heading. The flexibility with regard to installation of the dual GNSS antennas ensures optimum tracking of multi-constellation satellite signals under all conditions. Designed to be trusted Trust and precision. DPS 5D is a position reference system especially developed for dynamically positioned (DP) vessels with a problematic possible accuracy by combining all available GNSS signals from two separate GNSS antennas and a multitude of differential correction data simultaneously. It supports RTK corrections, global high precision services, standard RTCM corrections and free-to-air services such as SBAS and IALA. In High Precision mode a worldwide accuracy of 10 to 20 cm is possible. RAIM (Receiver Autonomous Integrity Monitoring) extended by data from the IMU provides ultimate reliability of the position and velocity data under difficult GNSS conditions. A GNSS based heading solution is available. It can be presented on a display or as signal output to external equipment. The IMU integration provides a high accuracy heading solution and precise lever arm compensation. | • Combined GPS L1/L2/L5, GLONASS L1/L2, Beidou B1/B2, Galileo E1/E5and SBAS receivers • Multi-receiver solution with IMU integration • Dual frequency ionospheric compensation • Supports multiple high precision correction sources • Simultaneous integration of multiple correction signals (highprecision services, standard RTCM corrections, SBAS and IALA) • GNSS based heading • High precision lever arm compensation • Extended interfacing capabilities (DP, gyro, AIS, ROV) • Easy-to-use HMI tailored to safety critical DP operations • Automatic data recording with replay functionality • Skyplot with satellite prediction and shadow sectors • Target monitoring and Speed view • Electronic chart/seabed maps with Electronic Bearing Line(EBL) | PERFORMANCE RTK 1 cm + 1.6 ppm RMS High precision accuracy 10 cm, 95 % CEP DGNSS < 1 m, 95 % CEP SBAS accuracy < 1 m, 95 % CEP Velocity accuracy < 0.01 m/s, 95 % CEP Accuracy roll, pitch (for ±5° amplitude) 0.01° RMS Update frequency rate 1 to 20 Hz Latency < 1 ms POWER SPECIFICATIONS DPS 5D Processing Unit 100 - 240 V AC, 50/60 Hz, max 75 W DPS 5D HMI Unit 100 - 240 V AC, 50/60 Hz, max 40 W GNSS antennas 5 V DC from Processing Unit IALA beacon antenna 10.2 V DC from Processing Unit ENVIRONMENTAL SPECIFICATIONS Operating temperature range DPS 5D Processing Unit -15 to +55 ºC (*) DPS 5D HMI Unit -15 to +55 ºC (*) GNSS antennas -40 to +85 ºC IALA beacon antenna -55 to +55 ºC Recommended +5 to +40 ºC Humidity DPS 5D Processing Unit Max 95 % non-condensing DPS 5D HMI Unit Max 95 % non-condensing GNSS antennas IP66 IALA beacon antenna IP66 Vibration IEC 60945/EN 60945 Electromagnetic compatibility Compliance to EMCD, immunity/emission IEC 60945/EN 60945 Product safety Compliance to LVD, IEC 61010-1/EN 61010-1 PRODUCT STANDARDS NMEA 0183 HEHDT, HEHRC, IMO regulations MSC.112(73), HETHS and Robertson LR22 BCD MSC.113(73) format MSC.114(73) MSC.115(73) IEC standards IEC 61108-1, IEC 61162-1, IEC 60945 UKOOA compliant WEIGHTS AND DIMENSIONS DPS 5D Processing Unit 5.4 kg, 89 x 485 x 357 mm DPS 5D HMI Unit 3.8 kg, 44 x 485 x 330 mm GNSS antennas 0.5 kg, 69 mm x 185 mm IALA beacon antenna 1 kg, 1000 mm Specifications subject to change without any further notice. | TRUE
https://www.kongsberg.com/maritime/products/vessel-reference-systems/position-systems/dps/ | Surface navigation & positioning | GNSS/DGNSS Position Sensors | https://www.kongsberg.com/contentassets/194b748672de4f2f9f1104774e91abd6/datasheet_dpsdisplayunit.pdf | DPS DISPLAY UNIT | The DPS Display Unit is an optional monitor for DPS i1. The display is a 10-inch maritime panel computer with touch display. The design allows for both panel and bracket mounting. It is quick to install and easy to operate. The communication between the display and the Processing Unit is via Ethernet. | Quick installation, Easy operation, 10-inch maritime panel with touch display | WEIGHTS AND DIMENSIONS, Depth: 36.4 mm, Height: 197.8 mm, Width: 252.4 mm, Weight: 1.6 kg, POWER, Supply voltage: 18-32 V DC, Power consumption: 11 W @ 24 V DC (50% brightness), 14 W @ 24 V DC (100% brightness), ENVIRONMENTAL SPECIFICATIONS, Operational temperature range: -10°C - +55°C, Enclosure material: Die cast and painted aluminium, Enclosure protections: IP 56 as console or flush mount, IP 22 as VESA mount | TRUE
https://www.kongsberg.com/maritime/products/vessel-reference-systems/position-systems/dps/ | Surface navigation & positioning | GNSS/DGNSS Position Sensors | https://www.kongsberg.com/contentassets/194b748672de4f2f9f1104774e91abd6/datasheet_dps112.pdf | DPS 112 | DPS 112 is a robust and reliable DGNSS (DGPS/DGLONASS) sensor suitable for a wide range of marine applications. It utilises the Seastar G2 service capable of world wide decimeter accuracy. The Kongsberg Seatex award-winning DPS product line is well-proven and in use by professional marine and offshore users worldwide. The primary advantage of a combined GPS and GLONASS system is the increased satellite coverage, enhancing system availability and performance of DPS 112 compared to traditional DGPS systems in obstructed environments and under challenging signal tracking conditions. DPS 112 is a cost-efficient DGNSS solution designed for users where availability and reliability are paramount, with meter-level position accuracy and the possibility of achieving decimeter accuracy with the Fugro Seastar G2 service. It has a built-in display for easy system configuration and status monitoring, and an external display unit tailored for DP operations. The sensor utilizes regional SBAS services such as WAAS, EGNOS, GAGAN, MSAS, and local DGPS services like IALA DGPS. It can also utilize the Fugro Seastar G2 service, providing consistent decimeter-level accuracy positioning with 'orbit and clock' corrections of global validity. | • Combined GPS L1/L2, GLONASS L1/L2 and SBAS receiver • IALA beacon capability • Built-in L-band receiver with Fugro Seastar G2 capability • Optional standard RTCM correction input • Easy software updates via USB • Ethernet interface • Embedded keypad and display • Configurable output for external interfaces • External display unit (optional) • DPS Display Unit (optional) | Seastar G2 service, DGPS/DGLONASS accuracy, SBAS accuracy, Velocity accuracy, Output rate, Performance Weight and Dimensions, Power Specifications, Interfaces, Data Outputs, Data Inputs, Environmental Specifications, Mechanical Vibration, Electromagnetic Compatibility, Product Safety | TRUE
https://www.kongsberg.com/maritime/products/deck-machinery-and-cranes/deck-machinery/seismic-vessels/spread-management/seatrack-220-320/ | Communication solutions, Naval | GPS transponder, Seatrack 220 / 320 | https://www.kongsberg.com/contentassets/4147baa3ebf2431f8727ee50d889df87/datasheet_seatrack220.pdf | GPS transponder, Seatrack 220 | THE PROFESSIONAL GNSS TRACKING SOLUTION The Seatrack 220 is a state-of-the-art relative GNSS tracking system with over 20 years of operational experience in extreme maritime environments. It is designed to provide a high-end solution in reliability and accuracy, utilizing the latest in GNSS technology. The transponder transmits data through a serial interface or UHF-radio, making it versatile for various applications demanding precision and dependability. | - State-of-the-art relative GNSS tracking system - Over 20 years of operational experience in extreme maritime environments - Tailored to applications demanding reliability and accuracy - Transmits data through serial interface or UHF-radio | PERFORMANCE - Accuracy: 1 m - Update rate: Up to 1 Hz WEIGHTS AND DIMENSIONS - Weight: 4.7 kg - Diameter: 15 cm - Height: 80 cm GNSS - GPS L1 POWER - Supply voltage: 10-36 V DC - Mean power consumption: 4 W RADIO - UHF - Frequency: 450-470 MHz - Channel separation: 12.5 kHz - Transmission power: 0.5 W - Typical range: 15 km (line-of-sight) ENVIRONMENTAL SPECIFICATIONS - Operational temperature range: -10°C - +55°C - Storage temperature range: -30°C - +70°C - Enclosure protection: IP 68, 10m STANDARDS AND REGULATIONS - Electromagnetic compatibility: Compliance to EMCD, immunity/emission IEC 60945/EN 60945 - Product safety: Compliance to LVD, standard used IEC 60950/EN 60950 Specifications subject to change without any further notice. | TRUE
https://www.kongsberg.com/maritime/products/deck-machinery-and-cranes/deck-machinery/seismic-vessels/spread-management/seatrack-220-320/ | Communication solutions, Naval | GPS transponder, Seatrack 220 / 320 | https://www.kongsberg.com/contentassets/4147baa3ebf2431f8727ee50d889df87/datasheet_seatrack222.pdf | GPS transponder, Seatrack 222 | The Seatrack 222 represents the state-of-the-art in relative GNSS tracking systems combined with over 20 years of operational experience in extreme maritime environments. Utilizing the latest in GNSS technology, the Seatrack 222 transponder is tailored to applications demanding extremes in reliability and accuracy using both GPS and GLONASS L1&L2 band. It transmits data through serial interface or UHF-radio. The technical specifications include performance, weights and dimensions, GNSS, radio, power, environmental specifications, standards and regulations. | Latest GNSS technology Tailored for applications demanding reliability and accuracy Transmits data through serial interface or UHF-radio | Performance - Accuracy: <10 cm - Update rate: Up to 1 Hz Weights and Dimensions - Diameter: 15 cm - Height: 80 cm - Weight: 4.7 kg GNSS - GPS L1/L2 - GLONASS L1/L2 Radio - Frequency: 450-470 MHz - Channel separation: 12.5 kHz - Transmission power: 0.5W Power - Supply voltage: 10-36 V DC - Mean power consumption: 4 W Environmental Specifications - Operational temperature range: -10°C - +55°C - Storage temperature range: -30°C - +70°C - Enclosure protection: IP 68, 10 m Standards and Regulations - Compliance to EMCD, I/O immunity/emission IEC 60945/EN 60945 - Compliance to LVD, Different connector options available standard used IEC 60950/EN 60950 | TRUE
https://www.kongsberg.com/maritime/products/deck-machinery-and-cranes/deck-machinery/seismic-vessels/spread-management/seatrack-220-320/ | Communication solutions, Naval | GPS transponder, Seatrack 220 / 320 | https://www.kongsberg.com/contentassets/4147baa3ebf2431f8727ee50d889df87/datasheet_seatrack222b.pdf | GPS transponder, Seatrack 222B | The Seatrack 222B represents the state-of-the-art in relative GNSS tracking systems combined with over 20 years of operational experience in extreme maritime environments. Utilizing the latest in GNSS technology, the Seatrack 222B transponder is tailored to applications demanding a high-end solution in reliability and accuracy. Seatrack 222B has an internal battery for operation up to 48 hours while transmitting data over UHF-radio. Specifications subject to change without any further notice. | - GNSS tracking solution - Utilizes latest GNSS technology - Tailored to applications demanding reliability and accuracy - Internal battery for up to 48 hours operation - Transmits data over UHF-radio | PERFORMANCE - Accuracy: <10 cm - Update rate: Up to 1 Hz WEIGHTS AND DIMENSIONS - Diameter: 15 cm - Height: 80 cm - Weight: 6.5 kg GNSS - GPS L1/L2 - GLONASS L1/L2 RADIO - Frequency: 450-470 MHz - Channel separation: 25KHz - Transmission power: 0.5W - Typical range: 15 km (line-of-sight) POWER (Battery operated) - Battery type: Li-ion - Capacity: 3 x 98 Wh - Mean power consumption: 4 W - Operating time (from fully charged): 72h - Charging time from 10%: 12h ENVIRONMENTAL SPECIFICATIONS - Operational temperature range: -10°C - +55°C - Storage temperature range: -30°C - +60°C - Enclosure protection: IP 68, 10 m STANDARDS AND REGULATIONS - Electromagnetic compatibility: Compliance to EMCD, immunity/emission IEC 60945/EN 60945 - Product safety: Compliance to LVD, standard used IEC 60950/EN 60950 | TRUE
https://www.kongsberg.com/maritime/products/deck-machinery-and-cranes/deck-machinery/seismic-vessels/spread-management/seatrack-220-320/ | Communication solutions, Naval | GPS transponder, Seatrack 220 / 320 | https://www.kongsberg.com/contentassets/4147baa3ebf2431f8727ee50d889df87/datasheet_seatrack320_oct18.pdf | GPS transponder, Seatrack 220 | THE PROFESSIONAL GNSS TRACKING SOLUTION The Seatrack 320 represents the state-of-the-art in relative GNSS tracking systems combined with over 20 years of operational experience in extreme maritime environments. Utilizing the latest in GNSS technology, the Seatrack 320 transponder is tailored to applications demanding a high-end solution in reliability and accuracy. Seatrack 320 transmits data through serial interface or UHF-radio. Specifications subject to change without any further notice. | 1. State-of-the-art relative GNSS tracking system 2. Over 20 years of operational experience in extreme maritime environments 3. Utilizes latest GNSS technology 4. Tailored to applications demanding high-end solution in reliability and accuracy 5. Transmits data through serial interface or UHF-radio | PERFORMANCE ACCURACY: 1 m UPDATE RATE: Up to 1 Hz GNSS: GPS L1 POWER SUPPLY VOLTAGE: 10-36 V DC MEAN POWER CONSUMPTION: 4 W RADIO UHF FREQUENCY: 450-470 MHz CHANNEL SEPARATION: 12.5 kHz TRANSMISSION POWER: 0.5 W TYPICAL RANGE: 15 km (line-of-sight) ENVIRONMENTAL SPECIFICATIONS OPERATIONAL TEMPERATURE RANGE: -10°C - +55°C STORAGE TEMPERATURE RANGE: -30°C - +70°C ENCLOSURE PROTECTION: IP 68, 10 m I/O STANDARDS UHF RADIO: RS-232 COMPLIANCE TO STANDARDS: EMCD, immunity/emission IEC 60945/EN 60945, LVD IEC 60950/EN 60950 | TRUE
https://www.kongsberg.com/maritime/products/deck-machinery-and-cranes/deck-machinery/seismic-vessels/spread-management/seatrack-220-320/ | Communication solutions, Naval | GPS transponder, Seatrack 220 / 320 | https://www.kongsberg.com/contentassets/4147baa3ebf2431f8727ee50d889df87/datasheet_seadiff300.pdf | Seadiff 300 | THE PROFESSIONAL GNSS TRACKING SOLUTION The Seadiff 300 is a GPS based relative positioning system. Seadiff is the on board system for calculation of data from connected Seatrack units. Seatrack units are connected to Seadiff either via radio communication or wired connection and Seadiff provides typically relative range and bearing to all units. Bearing between Seatracks can also be presented where relative or absolute heading of an object is needed. | GPS based relative positioning system Connected to Seatrack units via radio communication or wired connection Provides relative range and bearing Bearing between Seatracks can also be presented | PERFORMANCE ENVIRONMENTAL SPECIFICATIONS Accuracy: <1 m GNSS update rate: Up to 1 Hz Operational temperature range: -15°C - +55°C Humidity: Max 95% non-condensing GNSS STANDARDS AND REGULATIONS GPS L1 Compliance to EMCD, immunity/emission: IEC 60945/EN 60945 WEIGHTS AND DIMENSIONS Seadiff Processing Unit: 89 x 485 x 357 mm Weight: 5.4 Kg POWER SPECIFICATIONS Supply voltage: 100 to 240 V AC 50/60 Hz Max power consumption: 60 W | TRUE
https://www.kongsberg.com/maritime/products/deck-machinery-and-cranes/deck-machinery/seismic-vessels/spread-management/seatrack-220-320/ | Communication solutions, Naval | GPS transponder, Seatrack 220 / 320 | https://www.kongsberg.com/contentassets/4147baa3ebf2431f8727ee50d889df87/datasheet_seadiff320.pdf | Seadiff 320 | THE PROFESSIONAL GNSS TRACKING SOLUTION The Seadiff 320 is a GPS and Glonass based relative positioning system. Seadiff is the on board system for calculation of data from connected Seatrack units. Seatrack units are connected to Seadiff either via radio communication or wired connection and Seadiff provides typically relative range and bearing to all units. Bearing between Seatracks can also be presented where relative or absolute heading of an object is needed. Seadiff Processing Unit is 89 x 485 x 357 mm and weighs 5.4 Kg. It has a supply voltage of 100 to 240 V AC 50/60 Hz with a maximum power consumption of 60 W. The position accuracy ranges from <1m to RTK <10cm and the relative buoy accuracy ranges from <1m to RTK <5cm. GNSS update rate is up to 2Hz depending on the surface. The operational temperature range is -15°C to +55°C, and the maximum humidity is 95% non-condensing. The specifications comply with standards and regulations such as Electromagnetic compatibility, IEC 60945/EN 60945, IEC 60950-1/EN 60950-1, and GPS L1, Glonass L1 standard used IEC 60945/EN 60945. Mechanical vibration and product safety compliances are also maintained. It is recommended for use in temperatures between +5°C to +40°C. Specifications are subject to change without any further notice. | - GPS and Glonass based relative positioning system - Calculation of data from connected Seatrack units - Provides relative range and bearing to all units - Presentation of bearing between Seatracks - GNSS update rate up to 2Hz - Operational temperature range -15°C to +55°C - Humidity Max 95% non-condensing - Compliance to Electromagnetic compatibility, IEC 60945/EN 60945, IEC 60950-1/EN 60950-1 standards - GPS L1, Glonass L1 standard used IEC 60945/EN 60945 - Mechanical vibration and product safety compliances maintained | Position accuracy, <1m to RTK <10cm Relative buoy accuracy, <1m to RTK <5cm GNSS update rate, up to 2Hz Operational temperature range, -15°C to +55°C Humidity, Max 95% non-condensing Compliance, Electromagnetic compatibility, IEC 60945/EN 60945, IEC 60950-1/EN 60950-1 standards Recommended temperature, +5°C to +40°C | TRUE
https://www.kongsberg.com/maritime/products/deck-machinery-and-cranes/deck-machinery/seismic-vessels/spread-management/seatrack-220-320/ | Communication solutions, Naval | GPS transponder, Seatrack 220 / 320 | https://www.kongsberg.com/contentassets/4147baa3ebf2431f8727ee50d889df87/datasheet_seadiff380.pdf | Seadiff 380 | THE PROFESSIONAL GNSS TRACKING SOLUTION The Seadiff 380 is a GPS, Glonass, Galileo and Beidou based relative positioning system. Seadiff is the on board system for calculation of data from connected Seatrack units. Seatrack units are connected to Seadiff either via radio communication or wired connection and Seadiff provides typically relative range and bearing to all units. Bearing between Seatracks can also be presented where relative or absolute heading of an object is needed. TECHNICAL SPECIFICATIONS PERFORMANCE ENVIRONMENTAL SPECIFICATIONS Position accuracy <1m Operational temperature range -15°C - +55°C 1 Position accuracy SBAS <0.5m Humidity Max 95% non-condensing Position accuracy RTK <10cm Relative buoy accuracy <1m STANDARDS AND REGULATIONS Electromagnetic compatibility transponder unit immunity/emission IEC 60945/EN 60945 Mechanical vibration IEC 60945/EN 60945 GNSS Product safety Multi frequency GPS, Glonass, Galileo and Beidou Compliance to LVD, standard used IEC 60950-1/EN 60950-1 WEIGHTS AND DIMENSIONS Seadiff Processing Unit 89 x 485 x 357 mm Weight 5.4 Kg POWER SPECIFICATIONS Supply voltage 100 to 240 V AC 50/60 Hz Max power consumption 60 W Specifications subject to change without any further notice. 1 Recommended +5°C to +40°C KONGSBERG SEATEX 9102 yraunaJ | GPS, Glonass, Galileo and Beidou based relative positioning system On board system for calculation of data from connected Seatrack units Supports radio communication or wired connection for Seatrack units Provides relative range and bearing to all units Presents bearing between Seatracks Supports multi frequency GPS, Glonass, Galileo and Beidou | Position accuracy: <1m Operational temperature range: -15°C - +55°C Position accuracy SBAS: <0.5m Position accuracy RTK: <10cm Relative buoy accuracy: <1m Humidity: Max 95% non-condensing Supply voltage: 100 to 240 V AC 50/60 Hz Max power consumption: 60 W Seadiff Processing Unit dimensions: 89 x 485 x 357 mm Seadiff Processing Unit weight: 5.4 Kg | TRUE
https://www.kongsberg.com/maritime/products/deck-machinery-and-cranes/deck-machinery/seismic-vessels/spread-management/seatrack-330/ | Communication solutions, Naval | GPS transponder, Seatrack 330 | https://www.kongsberg.com/contentassets/5eb085fbd30f4ef18284e58ac1b670c5/datasheet_seatrack330.pdf | SEATRACK 330 | THE PROFESSIONAL GNSS TRACKING SOLUTION The Seatrack 330 represents the state-of-the-art in relative GNSS tracking systems combined with over 20 years of operational experience in extreme maritime environments. The extra ruggedized Seatrack 330 utilizes the latest in GNSS technology. It is tailored to applications demanding a high-end solution in reliability and accuracy. Seatrack 330 transmits data through a serial interface configured as either RS-232 or RS-485. Specifications subject to change without any further notice. | • High-end solution in reliability and accuracy • Transmits data through a serial interface configured as either RS-232 or RS-485 • Tailored for applications demanding a high-end solution | PERFORMANCE POWER Accuracy: 1 m Mean power consumption: 2.7 W GNSS GPS L1 Pseudorange and carrier phase data Multipath mitigation High dynamic tracking feature I/O RS-232 or RS-485 Remote configuration Direct access to GNSS receiver data Interface to handheld terminal Different connector options available WEIGHTS AND DIMENSIONS Diameter body: 10.1 cm Diameter flange: 11.3 cm Height: 40 cm Weight: 4 kg | TRUE
https://www.kongsberg.com/maritime/products/deck-machinery-and-cranes/deck-machinery/seismic-vessels/spread-management/seatrack-330/ | Communication solutions, Naval | GPS transponder, Seatrack 330 | https://www.kongsberg.com/contentassets/5eb085fbd30f4ef18284e58ac1b670c5/datasheet_seatrack332.pdf | SEATRACK 332 | THE PROFESSIONAL GNSS TRACKING SOLUTION The Seatrack 332 represents the state-of-the-art in relative GNSS tracking systems combined with over 20 years of operational experience in extreme maritime environments. The extra ruggedized Seatrack 332 utilizes the latest in GNSS technology. It is tailored to applications demanding a high-end solution in reliability and accuracy, using both GPS and GLONASS L1&L2 bands. Seatrack 332 transmits data through a serial interface configured as either RS-232 or RS-485. KONGSBERG SEATEX 8102 rebmetpeS | State-of-the-art relative GNSS tracking system Over 20 years of operational experience in extreme maritime environments Utilizes latest in GNSS technology Tailored to applications demanding reliability and accuracy Uses both GPS and GLONASS L1&L2 bands Transmits data through serial interface (RS-232 or RS-485) Extra ruggedized | Performance: - Accuracy: <10 cm Power: - Supply voltage: 10-13 V DC - Mean power consumption: 2.7 W GNSS: - GPS L1/L2 - GLONASS L1/L2 Environmental Specifications: - Operational temperature range: -10°C - +55°C - Storage temperature range: -30°C - +70°C - Enclosure protection: IP 68, 20 m - Shock: 50 G/10 ms I/O Standards and Regulations: - RS-232 or RS-485 - Compliance to EMCD, IEC 60945/EN 60945 - Compliance to LVD, IEC 60950/EN 60950 Weights and Dimensions: - Diameter body: 10.1 cm - Diameter flange: 11.3 cm - Height: 40 cm - Weight: 4 kg Specifications subject to change without any further notice. | TRUE
https://www.kongsberg.com/maritime/products/vessel-reference-systems/motion-and-heading-sensors/helideck-monitoring-system/ | Surveillance & monitoring | Helideck Monitoring System | https://www.kongsberg.com/contentassets/587a526dc451456eb14a0eb82c31554d/471738b_ds_hms300_oct22.pdf | HELIDECK MONITORING SYSTEM | The HMS 300 is a Helideck Monitoring System designed for offshore helicopter operations to enhance safety during pre-landing and on-deck operations. It measures helideck motion and monitors acceleration, heave velocity, inclination, roll, and pitch along with real-time meteorological data. The system is compliant with Web access recommendations and guidelines issued by the Civil Aviation Authorities in the UK, Norway, and Brazil. It ensures that the helideck is equipped with repeater lights connected to the HMS 300 system to indicate on-deck or pre-landing conditions. Both onboard and onshore personnel can monitor helideck movements and meteorological data in real-time for increased operational awareness. The system also offers cloud-based service for storage of helideck data for months. | Key Features: - Real-time presentation of roll, pitch, heave amplitude, heave rate, and inclination - Compliance with latest CAP 437 and HCA requirements - Compliance with NOROG ver. 9.2 and NORMAM-27 - Measurements of 3-axes linear acceleration in the helideck center - Live vessel data available through K-IMS or Kognifai through a paid service - Control of repeater lights mounted on helideck in pre-landing and on-deck mode - More than 30 days’ storage of HMS data - Wave and air gap sensor interface included - Control of helideck status light to show red light when motions are out of limits (helideck not available) | Technical Specifications: - Dynamic accuracy (MRU H or E): 0.05° RMS - Acceleration range (all axes): ± 30 m/s2 - Output range for heave: ± 50 m, adjustable - Wind speed range: 0 to 60 m/s - Operating temperature: Processing and HMI Unit -15 to +55 ºC, MRU -5 to +55 °C - Barometric pressure range: 800 to 1100 hPa - Sensor range for wave and air gap: 2 to 95 m | TRUE
https://www.kongsberg.com/maritime/products/vessel-reference-systems/motion-and-heading-sensors/helideck-monitoring-system/ | Surveillance & monitoring | Helideck Monitoring System | https://www.kongsberg.com/contentassets/587a526dc451456eb14a0eb82c31554d/datasheet_avr100.pdf | AVR 100 | AVR 100 is a recording system for offshore helicopter operations, logging radio communication between helicopter- and helideck crew, as well as video recordings of the helideck, for 30 days. The AVR is an add-on to the Helideck Monitoring System (HMS), enabling the HMS to be compliant to BSL D5-1 §40 and §41 requirements. The video input logging capabilities include signal input via SDI or RTSP, storage capacity of 2 TB, history of 30 days, codec h.264, framerate of 15 – 30 fps, resolution up to 1920 x 1080, bitrate of 500 – 6000 kbps, and data integrity RAID. The audio input features analog signal, Opus codec, 2 channels (Stereo), bitrate of 6 – 510 kbps, and sample rate of 8 – 48 kHz. The device has a power supply voltage of 100-240 V DC, power consumption of 40W (Typical) - 240W (Max.), and compliance with IEC 60945. It also supports NMEA input with specifications subject to change without any further notice. | - Records radio communication between helicopter- and helideck crew - Captures video recordings of the helideck - 30 days of storage capacity - Compliant to BSL D5-1 §40 and §41 requirements - Input signal via SDI or RTSP - Storage capacity of 2 TB - Codec h.264 for video - Resolutions up to 1920 x 1080 - Power supply voltage of 100-240 V DC - Compliance with IEC 60945 | VIDEO INPUT LOGGING CAPABILITIES: Input signal SDI (BNC connector) or RTSP (Ethernet, RJ45), Storage capacity 2 TB, Framerate 15 – 30 fps, Resolution up to 1920 x 1080 (16:9 or 4:3), Bitrate 500 – 6000 kbps (CBR), Data integrity RAID. AUDIO INPUT: Input signal Analog, Codec Opus, Channels 2 (Stereo), Bitrate 6 – 510 kbps, Sample rate 8 – 48 kHz. WEIGHT AND DIMENSIONS: W x H x D 380 x 89 x 351 mm, Weight 7.5 kg. POWER: Supply voltage 100-240 V DC, Power consumption 40W (Typical) - 240W (Max.). NMEA INPUT: Input NMEA unicast/broadcast (Ethernet, RJ45), NMEA telegrams GGA, VTG, HDT/HDG, ZDA. COMPLIANCE: IEC 60945 | TRUE
https://www.kongsberg.com/maritime/products/vessel-reference-systems/position-systems/laser-based-position-reference-system/ | Surface navigation & positioning | Laser-based relative position sensor | https://www.kongsberg.com/contentassets/1a091b5424194147b3b80f43f250ed72/datasheet_spottrack.pdf | SPOTTRACK | SpotTrack is a high performance laser-based relative positioning reference sensor primarily used for distance measurements in dynamic positioning operations. Its robust target tracking combined with true horizontal reference solution provides high integrity relative positioning. This sensor is developed for offshore applications and designed to provide accurate range and bearing input for dynamic positioning operations. It is a motion stabilized rotating laser sensor that measures range and bearing to retro-reflective targets installed on the target platform or vessel. SpotTrack is capable of target tracking in close-by operations and provides optimum stabilization with a wide vertical field of regard which keeps track of targets even at high elevation angles. The system also offers increased accuracy and robustness when operating in extreme weather conditions or high dynamic environment, leading to a more precise horizontal target distance. In addition, the SpotTrack system is easy to install and operate, with all moving parts enclosed within the sensor housing which results in low maintenance costs due to minimized mechanical wear. | • Advanced multi-target tracking • Wide vertical field of regard for close-by operations • Interfaces to all DP systems • Easy to install and operate • Roll/pitch stabilization for high dynamic environments • True 3D positioning system • Vertical field-of-view stabilized for roll and pitch • Automatic data recording • Optional MRU interface • Fanbeam and CyScan replacement kit available | PERFORMANCE POWER Laser classification: Eye Safe Class 1 SpotTrack sensor Laser wavelength: 905 nm DP range prism reflector: 10 to 1500 m DP range tape reflector: 10 to 350 m Horizontal pos.accuracy: 1 m @ 1000 m range Bearing accuracy: 1 mrad Horizontal angular coverage: 360º Vertical angular coverage forward: -40º to 60º Vertical angular coverage aft: -26º to 54º Instantaneous vertical FOV: 10º Vertical stabilization accuracy: <0.5° for roll/pitch <20° Scanning frequency: 1 Hz Enclosure material: Anodised aluminium and hardcoated acrylic INTERFACES Serial ports: 1 x RS-422 Ethernet/LAN: 1 Operating temperature range: -15 °C to +55 °C Storage temperature range: -20 °C to +70 °C (short term) Serial ports: 8 isolated ports, 6 configurable between RS-232 and RS-422 Ethernet/LAN: 4 USB: 3 DATA OUTPUTS Message formats: Proprietary NMEA 0183 Message types: PSXST, PSXRAD, PGNKM, FanBeam MDL WEIGHT AND DIMENSIONS SpotTrack sensor: 6 kg, Ø 173, 455 mm Control Unit: 5.4 kg, 89 x 485 x 357 mm | TRUE
https://www.kongsberg.com/maritime/products/vessel-reference-systems/position-systems/laser-based-position-reference-system/ | Surface navigation & positioning | Laser-based relative position sensor | https://www.kongsberg.com/contentassets/1a091b5424194147b3b80f43f250ed72/datasheet_spottrackprisms.pdf | SpotTrack Prism Cluster | SPOTTRACK PRISMS The recommended targets for SpotTrack all use industry standard, high-quality prisms in sealed canisters. With three different configurations available – the eight-prism cluster, the single prism, and the single prism with yoke and magnetic mount – they cover a wide range of applications. SPOTTRACK PRISM CONFIGURATIONS The recommended targets for SpotTrack all use industry standard, high-quality prisms in sealed canisters. With three different configurations available – the eight-prism cluster, the single prism, and the single prism with yoke and magnetic mount – they cover a wide range of applications. TECHNICAL SPECIFICATIONS PRISM SPECIFICATIONS YOKE AND MAGNETIC MOUNT Aperture 62 mm Weight 0.2 kg Glass material H-K9L Beam deviation < 5 arcseconds Canister material Black Zytel 101 nylon with 13% glass fill Humidity protection Sealed canister Threading 5/8 × 11 (with yoke and magnetic mount) Operating temp. range -30°C to 50°C Storage temp. range -30°C to 70°C Specifications subject to change without any further notice. KONGSBERG SEATEX 9102 rebmeceD | The recommended targets for SpotTrack all use industry standard, high-quality prisms in sealed canisters. With three different configurations available – the eight-prism cluster, the single prism, and the single prism with yoke and magnetic mount – they cover a wide range of applications. | PRISM SPECIFICATIONS YOKE AND MAGNETIC MOUNT Aperture, 62 mm Weight, 0.2 kg Glass material, H-K9L Beam deviation, < 5 arcseconds Canister material, Black Zytel 101 nylon with 13% glass fill Humidity protection, Sealed canister Threading, 5/8 × 11 (with yoke and magnetic mount) Operating temp. range, -30°C to 50°C Storage temp. range, -30°C to 70°C Specifications subject to change without any further notice. | TRUE
https://www.kongsberg.com/maritime/products/Acoustics-Positioning-and-Communication/acoustic-positioning-systems/pap-micropap-compact-acoustic-positioning-system/ | Underwater navigation & positioning | MicroPAP (¬µPAP) - Compact acoustic positioning system | https://www.kongsberg.com/contentassets/74abdf0f29314872b3647153edb20114/393495l-pap-datasheet.pdf | µPAP | The µPAP is a portable system designed for tracking ROV’s, tow fish, divers and other subsea objects. It is a small and compact acoustic positioning system designed for operation from a surface vessel to track ROV’s, tow fish, divers and any other subsea object at several thousand metres range. The system operates in SSBL mode where it measures the distance and direction to subsea transponders and computes a 3D position in local coordinates or in geographical coordinates. µPAP is designed to be a portable system for easy installation on surface vessels or other surface units. APOS, the operator station for µPAP, provides the full range of functions for acoustic positioning and data communication. µPAP benefits from the Cymbal acoustic protocol and all functions that are available for the HiPAP products are also available for µPAP. µPAP has full LBL calibration and positioning capabilities and can be used for position box in, calibration and positioning. The system is offering the user a wide range of transponder channels and cNODE transponder models for depths down to 4000 metres. µPAP has built in motion sensors for compensating the position for vessels roll and pitch movements. These models have no need for calibration of roll and pitch alignments but need to calibrate for alignment to the vessels’ gyro compass. The system can be interfaced to the vessel heading sensor and GNSS system. Data output to users are available in established formats. The µPAP 201-MGC contains a motion sensor and a gyro compass. This model has no need for calibration to determine roll, pitch and heading alignments. To meet various demands from the marked, µPAP transducer is available in several models with respect to motion sensors and physical size. | - Portable system for tracking ROV’s, tow fish, divers and other subsea objects - Small and compact acoustic positioning system - Operation in SSBL mode - Full LBL calibration and positioning capabilities - Wide range of transponder channels and cNODE transponder models for depths down to 4000 metres - Built-in motion sensors for compensating the position for vessels roll and pitch movements - Interfacing to the vessel heading sensor and GNSS system - Data output available in established formats | Model: Motion Sensor: System Position Accuracy (1) Accuracy: 201-MGC-r3: R/P: 0.01°; Accuracy: 0.25°/0.44 %, Range: ±0.02 m; Part no.: 337766; H: 0.1°; Range: ±180° 201-MGC-r2: R/P: 0.02°; Accuracy: 0.25°/0.44 %, Range: ±0.02 m; Part no.: 400606; H: 0.2°; Range: ±180° 201-H: R/P: 0.05°; Accuracy: 0.26°/0.45 %, Range: ±0.02 m; Part no.: 332288; Range: ±180° 202-m30: R/P: 0.08°; Accuracy: 0.26°/0.45 %, Range: ±0.02 m; Part no.: 462804; Range: ±45° 200: R/P: 0.2°; Accuracy: 0.32°/0.56 %, Range: ±0.02 m; Part no.: 337711; Range: ±180° Frequency: 20-30 kHz (MF) Operational coverage: ±90° Main coverage: ±80° Receiver beam: 22° Source level (re 1µPa): 190 dB Range capability (m): 4000+ Navigation Channels: 560 Cymbal, 56 FSK, cNODE Compatible Operation mode: SSBL, LBL, acoustic modem Transducer cable length: 25, 50 or 70 m Transducer deployment depth: < 100 m Temp. operating/Storage: 0°C to +35°C/-20°C to +70°C Storage humidity: 95 % relative, non-condensing Vibration: 5-100 Hz, 5-13.2 Hz ±1.5 mm, 13.2-100 Hz 1 g Housing: Bronze/Stainless Steel Weight: 201-MGC-r2/r3: 22.6 kg; 201-H: 16.8 kg; 202-m30:; 200-: 11.7 kg 1) Accuracy is in X and Y direction 2) Range capability is depending on line of sight, transponder's transmit power setting, vessel's acoustic system and influence of ambient noise and ray bending. 3) Operational coverage defines the sector where acoustic positioning and communications are operational. Main Coverage is the sector where maximum range and angular accuracy can be achieved. Outside the main coverage range and elevation angular accuracy are reduced, therefore a depth input for aiding is recommended Specifications subject to change without any further notice. Doc no: 393495 RevL | TRUE
https://www.kongsberg.com/maritime/products/Acoustics-Positioning-and-Communication/acoustic-positioning-systems/pap-micropap-compact-acoustic-positioning-system/ | Underwater navigation & positioning | MicroPAP (¬µPAP) - Compact acoustic positioning system | https://www.kongsberg.com/contentassets/74abdf0f29314872b3647153edb20114/481073b-pap-201-c-datasheet.pdf | µPAP 201-C | The µPAP 201-C is a system designed for tracking ROV’s, tow fish, divers and other subsea objects. It provides all the necessary parts for a full system in a compact transducer housing, making it well suited for USV installation. This integrated SSBL acoustic positioning solution comes complete with motion sensor and processing unit integrated in one subsea housing. The system can be remotely controlled from an external computer via Ethernet access, allowing the user to control transponders and send data for acoustic modem transfer to a modem on a subsea vehicle. APOS, the operator station for µPAP, provides a full range of functions for acoustic positioning and data communication, benefitting from the Cymbal acoustic protocol and all functions available for the HiPAP products. µPAP has full LBL calibration and positioning capabilities and offers a wide range of transponder channels and cNODE transponder models for depths down to 4000 metres. It has built-in motion sensors for compensating the position for vessels' roll and pitch movements, with no need for calibration of roll and pitch alignments but requiring calibration for alignment to the vessel's gyro compass. The system can be interfaced to the vessel heading sensor and GNSS system, with data output available in established formats for user access. | • Compact transducer housing • Integrated SSBL acoustic positioning solution • Remote control via Ethernet • APOS operator station for full range of functions • Full LBL calibration and positioning capabilities • Wide range of transponder channels and cNODE transponder models • Built-in motion sensors for compensating vessel movements • Interfacing capability with vessel heading sensor and GNSS system • Data output available in established formats | Motion Sensor System Position Accuracy (1): - 201-C-m30 R/P: 0.08° 0.26°/0.45 %, Range: ±0.02 m - 201-C-X R/P: 0.2° 0.32°/0.56 %, Range: ±0.02 m - 201-C NA 0.25°/0.45 %, Range: ±0.02 m Frequency: 20-30 kHz (MF) Operational coverage: ±90° Main coverage: ±80° Receiver beam: 22° Source level (re 1µPa): 190 dB Range capability: 4000+ Navigation Channels: 560 Cymbal, 56 FSK, cNODE Compatible Operation mode: SSBL, LBL, acoustic modem Transducer deployment depth: < 100 m Temp. operating/Storage: 0°C to +35°C/-20°C to +70°C Storage humidity: 95 % relative, non-condensing Vibration: 5-100 Hz, 5-13.2 Hz ±1.5 mm, 13.2-100 Hz 1 g Power: 24 V DC nominal (18-36 V DC) 25W nominal, Max 75W Specifications subject to change without any further notice | TRUE
https://www.kongsberg.com/maritime/products/vessel-reference-systems/motion-and-heading-sensors/mru/ | Inertial solutions, | Motion Reference Unit | https://www.kongsberg.com/contentassets/77678b37b4c94d51bbfd7d8abdf82c73/461546b_datasheet_mgc_recal_nov23.pdf | MGC Maintenance & Recalibration | MGC maintenance & recalibration When to service the MGC The MGC (Motion Sensor & Gyro Compass) is maintenance free when operated as an IMO type approved gyro compass and no field maintenance is required. However, if the MGC is used as a roll and pitch sensor in addition to being a heading device, the need for a recalibration of the MGC should be considered. This is based on the use and operation mode of the sensor unit. Recalibration The table shows an estimate of the total static attitude accuracy over time. The ”L” in the table is the latitude. The need for recalibration of the MGC sensor unit depends on the application and the operation mode which the unit has been set up to operate in. AHRS modeIn this mode input of speed and latitude is required to obtain full accuracy. For speed input NMEA VTG or VBW can be used. For position input NMEA GLL or GGA can be used. External time input, NMEA ZDA, is also required to correctly time tag alerts from the gyro compass. In this mode the sensor unit will output accurate heading, roll, pitch and heave. The accuracy is within the specifications. This is the default mode for the sensor unit. Inertial navigation modeIn this mode input of latitude, longitude, height and time from a GNSS receiver, is required. Input of NMEA VTG, GGA and ZDA at 1 Hz rate is required. This mode requires that the MGC is time synchronized with the external input source by a PPS signal from the GNSS receiver or by using an NTP server. In this mode the sensor unit will output accurate heading, roll, pitch, heave, position and velocity. The accuracy is within the specifications. No recalibration is necessary if the sensor unit is operated in inertial navigation mode. When operating in inertial navigation mode, the sensor unit will calculate the drift in the accelerometers over time and correct for its influence. If the sensor unit is not operated in inertial navigation mode, the accelerometer bias drift is not calculated. This will mainly result in a possible static roll/pitch error. The heading accuracy will not be significantly affected, except at high latitudes. VALIDITY OF MGC CALIBRATION CERTIFICATE An individual Calibration Certificate is generated for each manufactured MGC. The certificate confirms performance for the MGC compared with test requirements valid for the specific type of MGC. The calibration date is printed on the Calibration Certificate. The certificate does not include an expiry date as the MGC will still be working even if there has been a long time since the last calibration. However, the uncertainty whether the MGC is within its specifications, will increase over the years without a recalibration. A recalibration of the MGC is recommended due to changes in the characteristics of the internal sensors over time, and is therefore necessary in order to achieve the specified performance. Exactly when a recalibration is required, will depend on the user application (use of the unit, i.e. thermal cycling, vibration and shock). MGC dispatch procedure If a recalibration of an MGC is required, please follow these steps to ensure an efficient and smooth recalibration process: Contact the Customer Support departement at Kongsberg Discovery by phone to +47 33 03 24 07 or by e-mail to km.support.seatex@km.kongsberg.com and ask for an RMA (Return Material Authorization). If you need a spare MGC during recalibration, please ask for a quote. You will receive an RMA number. Please attach the RMA to the MGC shipment. MGC recalibration turnaround time In general, the turnaround time for a complete service of MGC units are four weeks after reception. Within five days after the arrival of an MGC, the unit has gone through an initial inspection. The calibration may uncover the need for service that does not appear during static testing on arrival and thus delays should be expected. The unit must then undergo service followed by a new calibration cycle. The delivery time will be extended accordingly. Specifications subject to change without any further notice. | - Maintenance-free operation as an IMO type approved gyro compass - Recalibration required if used as a roll and pitch sensor in addition to a heading device - AHRS mode: accurate output of heading, roll, pitch, and heave with required speed and latitude input - Inertial navigation mode: accurate output of heading, roll, pitch, heave, position, and velocity with required input from GNSS receiver - Validation of MGC calibration certificate without an expiry date - Recommended recalibration for achieving specified performance based on changes in internal sensors' characteristics - Dispatch procedure for efficient recalibration process - Recalibration turnaround time: four weeks after reception | MGC: Maintenance free when operated as an IMO type approved gyro compass, recalibration required if used as a roll and pitch sensor in addition to a heading device. AHRS mode: accurate output of heading, roll, pitch, and heave with required speed and latitude input. Inertial navigation mode: accurate output of heading, roll, pitch, heave, position, and velocity with required input from GNSS receiver. Validation of MGC calibration certificate without an expiry date. Recalibration recommended for achieving specified performance based on changes in internal sensors' characteristics. Dispatch procedure for efficient recalibration process. Recalibration turnaround time: four weeks after reception. | TRUE
https://www.kongsberg.com/maritime/products/vessel-reference-systems/position-systems/long-range-relative-positioning-solution/ | Surface navigation & positioning | MW-based Long-range relative position sensor | https://www.kongsberg.com/contentassets/ebe8c6b9dc3c49eeb5963a5518c1646e/110-0027778a_datasheet_xpr100_feb23.pdf | XPR 100 | The XPR 100 is a microwave-based solution developed for DP applications in need of long-range relative positioning. With no moving parts and with its compact and lightweight design, installation is simple and quick. The XPR 100 operates in the 9.2-9.3 GHz band, functioning in all weather conditions and providing unmatched performance in range and bearing accuracy. It features a highly intuitive HMI enabling operators to assess the quality of their positioning quickly and effectively during operation. The system can be deployed as an omni-directional system utilizing several sensor units, providing an operational area of up to 280°, and is designed to fill the need specified by IMO for DP Class 2 vessels. Targets are stored in the system, and continuous monitoring in all directions mitigates false target lock and secures a very fast target acquisition. Before operation, the XPR 100 performs a check and verification of the system to secure a safe and efficient operation. | • No moving parts • Compact and lightweight design • Operating range of 10 m - 5 km • Highly intuitive HMI • Omni-directional system with up to 280° operational area • Automatic target selection • Built-in system test and verification • Support for multi-sensor site for extended operational area | XPR 100 - Operating range: 10 m - 5 km - Range accuracy: 1 m standard deviation - Range resolution: 0.1 m - Range update rate: 4 Hz - Bearing accuracy: 0.02° standard deviation - Bearing update rate: 4 Hz XPR Sensor Unit - Operating temperature range: -25 °C to +55 °C - Storage temperature range: -40 °C to +70 °C - Operating humidity: 100% - Enclosure protection: IP66 XPR Processing Unit - Operating temperature range: -15 °C to +55 °C - Operating humidity: Max. 95% non-condensing - Enclosure protection: Front IP42, rear IP21 Weights and Dimensions XPR Sensor Unit: 9.9 kg, 391 x 391 x 50 mm XPR Processing Unit: 5.4 kg, 88 x 485 x 412 mm Power Specifications XPR Sensor Unit: 18-36 V DC, max. 70 W XPR Processing Unit: 100 to 240 V AC, 50/60 Hz, max. 60 W Compliance: DNV-GL certificate no. TAA000020DX | TRUE
https://www.kongsberg.com/maritime/products/vessel-reference-systems/position-systems/long-range-relative-positioning-solution/ | Surface navigation & positioning | MW-based Long-range relative position sensor | https://www.kongsberg.com/contentassets/ebe8c6b9dc3c49eeb5963a5518c1646e/110-0027790a_datasheet_xpr100ex_feb23.pdf | XPR 100 EX | The XPR 100 EX is a microwave-based solution developed for DP applications in need of long-range relative positioning. With no moving parts and with its compact and lightweight design, installation is simple and quick. Operating in the 9.2-9.3 GHz band, the XPR 100 operates in all weather conditions and has an unmatched performance in range and bearing accuracy. Each lightweight sensor unit has an opening angle of 100°. The XPR 100 can be deployed as an omni directional system utilizing several sensor units, providing an extended operational area as well as avoidance of blind angles. The XPR 100 EX is suitable to be installed in hazardous locations where there may be an explosive mixture of flammable gases belonging to gas group II B and/or II A. The XPR 100 is designed to fill the need specified by IMO for DP Class 2 vessels. Targets are stored in the system, and continuous monitoring in all directions mitigates false target lock and secures a very fast target acquisition. Prior to operation, the XPR 100 performs a check and verification of the system to secure a safe and efficient operation. The XPR 100 features a highly intuitive HMI enabling the operators to assess the quality of their positioning quickly and effectively during operation. | Key Features: - No moving parts - Compact and lightweight sensor units - Easy and quick installation - Support for multi-sensor site for extended operational area (100-280° coverage) - Automatic built-in system test – prior to operation - Automatic target selection | XPR 100 EX PERFORMANCE ENVIRONMENTAL SPECIFICATIONS: XPR Sensor Unit: - Operating range: 10 m - 5 km - Range accuracy: 1 m standard deviation - Operating temperature range: -25 °C to +55 °C - Storage temperature range: -40 °C to +70 °C - Operating humidity: 100% - Storage humidity: Max. 60% - Enclosure protection: IP66 XPR Processing Unit: - Operating temperature range: -15 °C to +55 °C - Storage temperature range: Short term -20 °C to +70 °C, Long term +5 °C to +35 °C - Operating humidity: Max. 95% non-condensing - Storage humidity: Less than 55% - Enclosure protection: Front IP42, rear IP21 | TRUE
https://www.kongsberg.com/maritime/products/vessel-reference-systems/position-systems/long-range-relative-positioning-solution/ | Surface navigation & positioning | MW-based Long-range relative position sensor | https://www.kongsberg.com/contentassets/ebe8c6b9dc3c49eeb5963a5518c1646e/110-0027949a_datasheet_xpr100exlp_feb23.pdf | XPR 100 EX LP | The XPR 100 EX LP is a microwave-based solution developed for DP applications in need of long-range relative positioning. With no moving parts and with its compact and lightweight design, installation is quick and easy. Operating in the 9.2-9.3 GHz band, the XPR offers long-range operation under different light conditions, and has an unmatched proven night display. The lightweight sensor unit has an opening angle of 100°, and the system can be deployed as an omni-directional system utilizing several sensor units, providing an extended operational area of up to 280°. The XPR Ex LP is suited for installation in hazardous locations where there may be an explosive mixture of flammable gases belonging to gas group II B and/or II A. The XPR is designed to fill the need specified by IMO for DP Class 2 vessels. | • No moving parts • Compact and lightweight sensor units • Long-range operation under different light conditions • Operating in the 9.2-9.3 GHz band • Lightweight sensor unit with an opening angle of 100° • Can be deployed as an omni-directional system • Suited for installation in hazardous locations • Automatic target selection • Built-in system test and verification • Highly intuitive HMI • Support for multi-sensor site for extended operational area | PERFORMANCE ENVIRONMENTAL SPECIFICATIONS - Operating range: 10 m - 1 km - Range accuracy: 1 m standard deviation - Range resolution: 0.1 m - Range update rate: 4 Hz - Bearing accuracy: 0.02° standard deviation - Bearing update rate: 4 Hz - Horizontal opening angle: ± 50° - Vertical opening angle: 25° - Operating frequency band: 9.2 - 9.3 GHz INTERFACES - Ethernet/LAN: 1 - Serial ports: 6 x RS-422/RS-232 (isolated) - USB: 3, 1 in front and 2 in rear DATA OUTPUTS - Message formats: Proprietary NMEA 0183 - Message types: PSXXPR, PSXRAD, Artemis BCD, Vibration, all units WEIGHTS AND DIMENSIONS - XPR Sensor Unit: 9.9 kg, 391 x 391 x 50 mm - XPR Processing Unit: 5.4 kg, 88 x 485 x 412 mm - XPR Junction Box: 2.88 kg, 220 x 120 x 91 mm POWER SPECIFICATIONS - XPR Sensor Unit: 24 V DC, max. 45 W - XPR Processing Unit: 100 to 240 V AC, 50/60 Hz, max. 60 W Type Approval - DNV-GL certificate no. TAA000020DX EX certificates - IECEx IECEx DEK 21.0042X - ATEX DEKRA 20ATEX0020 - Operating range: 1-2 km depending on configuration | TRUE
https://www.kongsberg.com/maritime/products/vessel-reference-systems/position-systems/relative-position-reference-system-radius/ | Surface navigation & positioning | MW-based Relative position sensor | https://www.kongsberg.com/contentassets/afb048f8c2584b379af4b51eed83d2e7/110-0030758b_datasheet_radius2000_mar23.pdf | Radius | RADIUS 2000 - High Precision Relative Positioning Reference System: RADIUS is based on radar principles and developed for DP applications that require robust and reliable relative positioning. This fully solid state system has low maintenance costs and features innovative technology operations. The transponder and interrogator based implementation allows for significant differences in height for the mounted measurements of reflected radar signals from passive transponders. Advanced signal processing enables simultaneous and continuous measurements to any practical number of transponders. RADIUS is designed for multiple users leveraging the same transponders simultaneously. The system is equipped with a highly intuitive touch-ready HMI developed in close co-operation with experienced DP operators, enabling safe and effective operation. It also features full 360˚ signal acquisition and avoidance of blind angles. The system is capable of detecting and measuring accurate range and bearing to any transponder within the range of up to 550 metres, with an operational sector of 100°. Autodetecting transponders, automatic search for transponders, and ATEX, IECEx, Inmetro, and UL certified transponders further enhance the functionality and suitability of the system for varied operations. | Key Features: - No moving parts - No regular maintenance - Easy and quick installation - Support for multiple sensors for extended operational area (100-360° coverage) - Automatic search for transponders - Operates in all weather conditions - Multi-vessel capability - each transponder can be used simultaneously by any number of vessels - ATEX, IECEx, Inmetro and UL certified transponders available for use in hazardous offshore environment - Dependent on type of installation | Technical Specifications: RADIUS PERFORMANCE - DP range (depending on transponder type): Up to 550 m - Range accuracy: 0.25 m (1 σ) - Angle accuracy: 0.2° (1 σ) - Update frequency rate: 5 Hz - Latency: < 0.5 sec. - Vertical opening angle: ± 50° - Horizontal opening angle: ± 50° RADIUS 2000 Interrogator Unit: - Operating temperature range: -25 °C to +55 °C - Storage temperature range: -25 °C to +70 °C - Operating humidity: 100% - Storage humidity: Max. 60% - Enclosure protection: IP 66 RADIUS Processing Unit: - Operating temperature range: -15 °C to +55 °C - Storage temperature range: -20 °C to +70 °C - Operating humidity: Max. 90% non-condensing - Storage humidity: Less than 55% - Regulatory Compliance: Compliance to Radio Equipment Directive (RED) 2014/53/EU POWER SPECIFICATIONS: RADIUS 2000 Interrogator Unit: 24 V DC, max. 48 W RADIUS Processing Unit: 100 to 240 V AC, 50/60 Hz max. 170 W RADius power supply: 100 to 240 V AC, supplies up to 4 Refer to their respective datasheets for more information. | TRUE
https://www.kongsberg.com/maritime/products/vessel-reference-systems/position-systems/relative-position-reference-system-radius/ | Surface navigation & positioning | MW-based Relative position sensor | https://www.kongsberg.com/contentassets/afb048f8c2584b379af4b51eed83d2e7/datasheet_radius.pdf | RADIUS | RADIUS HIGH PRECISION POSITION REFERENCE AND TRACKING SYSTEM RADius is a robust and reliable relative positioning system developed for DP applications. It is a fully solid state system with low maintenance costs, based on radar principles. The system utilizes innovative technology for the direction from the interrogator to each transponder, accurately determined by the use of interferometric measurements of reflected radar signals from passive transponders. RADius features a highly intuitive touch-ready HMI developed in close co-operation with experienced DP operators, enabling the assessment of positioning quickly and effectively during operation. RADius can be deployed as an omni directional system utilizing four sensor heads, providing full 360˚ signal acquisition and avoidance of blind angles. Signal processing effectively removes possible interference with other transmitting devices in the same frequency band. Retroreflective transponders are mounted on the target to be approached, and a variety of transponders are available, suitable for any operation that demands a robust and reliable relative positioning solution. The system has a DP range of up to 550m and offers range accuracy of 0.25m, angle accuracy of 0.25°, and an update frequency rate of 5Hz. | Key Features: - Fully solid state system - Utilizes innovative radar principles - Highly intuitive touch-ready HMI - Can be deployed as an omni directional system - Effective signal processing - Retroreflective transponders for accurate range and bearing measurements - DP range of up to 550m | Performance Environmental Specifications: - DP range (depending on transponder type): Up to 550 m - Range accuracy: 0.25 m (1 σ) - Angle accuracy: 0.25° (1 σ) - Update frequency rate: 5 Hz - Latency: < 0.5 sec. - Vertical opening angle: ± 45° - Horizontal opening angle: ± 50° - Operating frequency band: 5.51 to 5.61 GHz Interfaces: - Serial ports: 6 x RS-422/RS-232 (isolated) - Ethernet/LAN: 4, 1 in front, 3 in rear - USB: 3, 1 in front, 2 in rear Data Outputs: - Message types: PSXRAD, ABBDP, Artemis, Fanbeam BCD/MDL, NMEA VER, DDC Weights and Dimensions: - RADius 1002 Interrogator Unit: 412 x 562 x 214 mm, 8.5 kg - RADius Processing Unit: 88 x 485 x 357 mm, 5.4 kg - RADius power supply: 88 x 485 x 335 mm, 6.4 kg Power Specifications: - RADius 1002 Interrogator Unit: 48 V DC ±10 %, max. 70 W - RADius Processing Unit: 100 to 240 V AC, 50/60 Hz max. 60 W - RADius power supply: 110 to 240 V AC, supplies up to 4 Interrogator Units | TRUE
https://www.kongsberg.com/maritime/products/vessel-reference-systems/position-systems/relative-position-reference-system-radius/ | Surface navigation & positioning | MW-based Relative position sensor | https://www.kongsberg.com/contentassets/afb048f8c2584b379af4b51eed83d2e7/datasheet_radius550x.pdf | RADIUS 550X | The RADius 550X transponder is a part of the short-distance relative positioning system RADius, developed for use in applications where the need for a robust and highly accurate relative positioning system is crucial. The lightweight portable transponder is easy to deploy on targets for applications that require range and bearing during operation. The RADius 550X low power transponder is an intrinsically ATEX safe product (category 2) suitable to be installed in hazardous locations where there may be an explosive mixture of flammable gases belonging to gas groups IIB and/or IIA. The transponder can be used in hazardous zones 1 and 2. IECEx classification is Ex ib IIB T4 Gb. The RADius 550X is powered from an intrinsically safe encapsulated battery with an integral current limiting resistor and has no wired connection to external equipment. The transponders are coded with unique IDs ensuring reliable identification and tracking of vessels in demanding environments. Several interrogators can approach the same transponders, ensuring multi-user capabilities. Up to five transponders can be tracked simultaneously by the interrogator. The transponder is suited with dip switches for easy setting of the transponder ID | - Part of the short-distance relative positioning system RADius - Lightweight and portable - EX certified for hazardous locations - Battery operated - Coded with unique IDs - Multi-user capabilities - Easy setting of the transponder ID | RADIUS 550X PERFORMANCE IS battery module data Type Primary cell, Range D-size, IEC 60086-1, Operational range1 550 m type E Open loop battery voltage Max. 3.7 V DC, DP range2 350 m Capacity 19 Ah (one cell), Expected service life 2 years continuous Opening angle Storage time Over 10 years at Vertical ± 45°, Horizontal ± 45° Self discharge rate 1 to 2 % per year at room temperature WEIGHTS AND DIMENSIONS Short circuit current Max. 9.7 mA Transponder with battery Regulatory connection box 400 x 220 x 147 mm Compliance to Weight without clamps 3.6 kg Radio Equipment Directive(RED) 2014/53/EU, Weight with clamps 4.0 kg EX certificates POWER SPECIFICATIONS EC type examination certificate no. PRESAFE 17 ATEX 10742X Current consumption transponder Approx. 0.6 mA IECEx certificate of conformity no. IECEx PRE 17.0044X Inmetro certificate no. DNV 13.0035 X ENVIRONMENTAL SPECIFICATIONS Humidity Operational 10 to 100 % RH Storage (recommended) 20 to 70 % RH Ingress protection Transponder electronic unit IP 66, Battery connection box IP 66 Temperature range Operational -20 °C to +55 °C Storage short term +5 °C to +40 °C Storage long term +5 °C to +30 °C (due to battery) Specifications subject to change without any further notice. | TRUE
https://www.kongsberg.com/maritime/products/vessel-reference-systems/position-systems/relative-position-reference-system-radius/ | Surface navigation & positioning | MW-based Relative position sensor | https://www.kongsberg.com/contentassets/afb048f8c2584b379af4b51eed83d2e7/datasheet_radius600x.pdf | RADius 600X | The RADius 600X transponder is a crucial part of the RADius positioning system ideal for use in large installations such as offshore platforms and FPSOs. It is ATEX certified (category 2) for use in hazardous locations with explosive gas mixtures and can be deployed in zones 1 and 2. The transponder is powered from a safe location and features unique IDs for reliable vessel identification and multi-user tracking capabilities. Its high-performance environmental specifications, weights, and dimensions, as well as power specifications make it suitable for demanding environments. The system is compliant with the Radio Equipment Directive (RED) 2014/53/EU and holds the ATEX certificate no. PRESAFE 17 ATEX 10742X. | Key Features: - ATEX certified for hazardous locations - Powered from a safe location - Unique IDs for reliable vessel identification - Multi-user tracking capabilities - High-performance environmental specifications - Compliant with Radio Equipment Directive (RED) 2014/53/EU - ATEX certified with certificate no. PRESAFE 17 ATEX 10742X | RADius 600X - Range: Up to 1000 m - Operational range: Up to 550 m (recommended) - Opening angle: Vertical/horizontal ± 45°/± 45° - Ingress protection: Transponder IP 66, connection box IP 66 - Operating temperature range: -25 °C to +60 °C - Weight without clamps: 3.3 kg - Weight with clamps: 3.5 kg - Transponder power supply dimensions: 126 x 226 x 90 mm - Weight: 2.5 kg - Input voltage: 90 to 250 V AC - Output voltage: 6 V DC - Output current: 2.5 A (max.) | TRUE
https://www.kongsberg.com/maritime/products/vessel-reference-systems/position-systems/relative-position-reference-system-radius/ | Surface navigation & positioning | MW-based Relative position sensor | https://www.kongsberg.com/contentassets/afb048f8c2584b379af4b51eed83d2e7/datasheet_radius700.pdf | RADIUS 700 | The RADius 700 transponder is a crucial part of the short-distance relative positioning system RADius, offering an operating range of up to 1000 metres. It is designed for applications that require a robust and highly accurate relative positioning system. The transponder is easy to deploy and operate as it runs on internal batteries, eliminating the need for cable connection. The replaceable internal Lithium battery has an estimated life time of three years. The transponders are coded with unique IDs to ensure reliable identification and tracking in demanding environments. Multiple interrogators can approach the same transponders, allowing for multi-user capabilities. The transponder is suited with dip-switches for easy setting of the transponder ID. | - Long range of up to 1000 metres - Battery operated for easy deployment - Unique IDs for reliable identification and tracking - Multi-user capabilities with multiple interrogators - Dip-switches for easy setting of transponder ID | RADIUS 700 - Range: Up to 1000 m - Operational Humidity: 100 % RH - DP Range: > 550 m - Ingress Protection: Transponder IP 66 - Temperature Range: Operational -40 °C to +60 °C - Weight: 6.0 kg - Dimensions: 412 x 562 x 214 mm (due to battery) - Regulatory Compliance: Radio Equipment Directive (RED) 2014/53/EU - Voltage: 3.6 V internal batteries - Current Consumption: 1 mA (typ.) - Battery Lifetime: 3 years - Note: Specifications subject to change without any further notice. | TRUE
https://www.kongsberg.com/maritime/products/vessel-reference-systems/position-systems/relative-position-reference-system-radius/ | Surface navigation & positioning | MW-based Relative position sensor | https://www.kongsberg.com/contentassets/afb048f8c2584b379af4b51eed83d2e7/datasheet_radius700x.pdf | RADIUS 700X | The RADius 700X transponder is a crucial component of the RADius short-distance relative positioning system, providing robust and highly accurate relative positioning. It is particularly suitable for large installations such as offshore platforms and FPSOs, where ATEX certification is required. The transponder is EX certified and battery-powered, ensuring safe and reliable performance in hazardous locations with explosive gas mixtures. The unique IDs coded into the transponders allow for reliable vessel identification and tracking, with multi-user capabilities. Additionally, the transponder is equipped with dip switches for easy setting of the transponder ID. | Key Features: - EX certified for hazardous locations - Battery powered for safe operation - Unique IDs for reliable vessel identification and tracking - Multi-user capabilities - Equipped with dip switches for easy ID setting | RADIUS 700X - Type: Primary cell, D-size, IEC 60086-1 - Operational range: Up to 1000 m type E - Open loop battery voltage: Max. 3.7 V DC - DP range: > 550 m - Capacity: 19 Ah (one cell) - Expected service life: 18 months continuous - Storage time: Over 10 years at temperatures between +5 oC to +30 oC - Short circuit current: Max. 9.7 mA - Transponder with battery connection box: 564 x 562 x 214 mm - Weight without clamps: 7.4 kg - Weight with clamps: 9.1 kg - Current consumption transponder: Approx. 0.9 mA - Operational humidity: 10 to 100 % RH - Storage humidity (recommended): 20 to 70 % RH - Operational temperature range: -20 oC to +55 oC - Storage short term: +5 oC to +40 oC - Storage long term (due to battery): +5 oC to +30 oC - Ingress protection: Transponder electronic unit IP 66, Battery connection box IP 66 - EX certificates: EU type examination certificate no. PRESAFE 17 ATEX, IECEx certificate of conformity no. IECEx PRE 17.0044X, Inmetro certificate no. DNV 13.0035 X, UL/CSA certificate no. 20151203-E479021 Specifications subject to change without any further notice. | TRUE
https://www.kongsberg.com/maritime/products/vessel-reference-systems/position-systems/relative-position-reference-system-radius/ | Surface navigation & positioning | MW-based Relative position sensor | https://www.kongsberg.com/contentassets/afb048f8c2584b379af4b51eed83d2e7/datasheet_radius800x.pdf | RADIUS 800X | The RADius 800X transponder is a part of the short-distance relative positioning system RADius, developed for use in applications where the need for a robust and highly accurate relative positioning system is crucial. The system comprises an interrogator, installed on a vessel, operating in the 5.5 GHz band and transponders which are deployed on the target. The RADius 800X has an operating range of up to 1000 metres, and is suitable for fixed installations on typical a platform or an FPSO. The transponders are coded with unique IDs ensuring reliable identification and tracking of vessels in demanding environments. Several interrogators can approach the same transponders, ensuring multi-user capabilities. Up to five transponders can be tracked simultaneously by the interrogator. The ATEX category 2 G product, gas group II B, temperature class T4, specified ambient temperature rating is -20 °C to +60 °C. The system will be fully operational both in range and bearing. The system will track both range and bearing with a large probability. However, the bearing will have limited accuracy. | - Relative positioning system - Operating range of up to 1000 metres - Unique ID coding for reliable vessel identification - Multi-user capabilities - ATEX category 2 G product - Fully operational in range and bearing | PERFORMANCE POWER SPECIFICATIONS Range: Up to 1000 m DP range: > 550 m Input: 5 V DC from Field Power Unit Opening angle: Vertical/horizontal ± 45°/± 45° Field Power Unit: Input voltage: Nominal 19 V DC, range 12 to 21 V DC Output voltage: 5 V DC Maximum current: 160 mA RADius 800X transponder: Dimensions: 564 x 562 x 214 mm Weight without clamps: 7.4 kg Weight with clamps: 9.1 kg Connection box: Dimensions: 122 x 92 x 120 mm Operating humidity: 20 to 100 % RH Storage humidity: 20 to 70 % RH Field Power Unit (recommended): Dimensions: 255 x 120 x 250 mm Weight: 3.1 kg Ingress protection transponder electronic unit: IP 66 PSD1001C power supply Ingress protection: IP 66 PSD1001C: Dimensions: 22 x 111 x 99 mm Field Power Unit: IP 66 Weight: 0.11 kg Operating temperature range: -20 °C to +60 °C Storage temperature range: +5 °C to +40 °C Phoenix QUINT power supply (recommended): Type: Phoenix QUINT Dimensions: 55 x 130 x 125 mm Weight: 0.85 kg Compliance to Radio Equipment Directive (RED) 2014/53/EU ATEX certificate: EU-type Examination Certificate Number: Presafe 19 ATEX 14991X | TRUE
https://www.kongsberg.com/maritime/products/vessel-reference-systems/position-systems/relative-position-reference-system-radius/ | Surface navigation & positioning | MW-based Relative position sensor | https://www.kongsberg.com/contentassets/afb048f8c2584b379af4b51eed83d2e7/datasheet_radiusexbattery.pdf | RADIUS EX BATTERY | The RADius replacement battery pack for RADius 550X and RADius 700X transponders consists of a primary cell and a series resistor and is non-rechargeable. The battery pack is intrinsically safe. The cell with its infallible resistor is completely moulded inside a stainless steel container. For use and instructions of the battery pack, refer to the RADius 550X and RADius 700X Instruction Manuals. The battery build-up offers a storage time of over 10 years at temperatures below +30 °C. The supplier model number is Xeno Energy XL205F/T1. The chemistry is Thionylchloride with a self-discharge rate of 1 to 2% per year at room temperature. The primary D cell's lithium metal content is 4.8 g, with a storage short-term range of +5 °C to +40 °C and a recommended long-term storage below +30 °C. The electrical specifications include a no-load voltage of max 3.67 V, infallible integrated current limiting resistor of 390 R, max output current of 10.1 mA, and available power from pack max 39.4 mW. The capacity is 19 Ah, and the battery is non-rechargeable. The ATEX, IECEx and INMETRO certificates are also part of the specifications. | - Primary cell and series resistor - Intrinsically safe - Long storage time - Non-rechargeable - ATEX, IECEx and INMETRO certificates | BATTERY BUILD-UP - Storage time: Over 10 years at temp. - Supplier model number: Xeno Energy XL205F/T1 - Chemistry: Thionylchloride - Self-discharge rate: 1 to 2% per year at room temperature - Primary D cell lithium battery ELECTRICAL SPECIFICATIONS - No load voltage: Max 3.67 V - Infallible integrated current limiting resistor: 390 R - Output current: Max 10.1 mA - Available power from pack: Max 39.4 mW - Capacity: 19 Ah - Battery is non-rechargeable - ATEX, IECEx AND INMETRO CERTIFICATES WEIGHTS AND DIMENSIONS - Total weight: 0.34 kg - Cell weight: 98 g - Battery pack (incl. mounting tabs): 108 mm x 57 mm x 48 mm ENVIRONMENTAL SPECIFICATIONS - Operational temperature range: -25 to +60 °C - Ingress protection: IP66 - Humidity: 99% non-condensing - Drop tests: 4 times onto a concrete floor from 1 m height in ambient temperature of -30 °C - Regulations: Class 9, UN 3090/3091 | TRUE
https://www.kongsberg.com/maritime/products/ocean-science/mapping-systems/es_bottommapping/EA400-600/ | Seafloor mapping, Geophysical survey | Side scan echo sounder, EA400 | https://www.kongsberg.com/globalassets/maritime/km-products/product-documents/200-khz---0.5x49-side-looking-echo-sounder-transducer | Side looking transducer 200 kHz | Side looking transducer 200 kHz - 0.5x49 200 kHz side looking transducer for shallow water surveying and high resolution. The 200 kHz side looking transducer has a beam with of 0.5° longitudinal and 49° transversal. The side looking transducer is perfect for shallow water surveying to perform high resolution side looking image. The transducer is designed for easy portable mounting by using a bracket and it’s robust housing. KM order number: KVS-218497 KM mounting bracket order number: 599-218502. Kongsberg Maritime AS, Strandpromenaden50, P.O.Box111, N-3191Horten, Telephone:+4733023800, Telefax:+4733044753, www.kongsberg.com | Resonant frequency: 200 kHz, Circular beam width: Longitudinal 0.5 degees, Transversal 49 degrees, Directivity: D 794, DI = 10 log D 29 ±1 dB, Equivalent two-way beam angle: Ψ 0.004, 10 log Ψ -23.7 ±1 dB, Side lobes Less than -13 dB (longitudinal), Impedance nominal value 60 ohm, Transmitting Voltage Response 182 ±2 dB (re 1 μPa per 1 V), Receiving Voltage Response -167 ±2 dB (re 1 V per μPa), Electroacoustic efficiency 0.32, Maximum pulse power input 1000 W @ 2% duty, Maximum continuous power input 27 W, Maximum transducer depth 10 m, Cable length 20 m, Cable diameter 10.7 mm, Weight with cable 8.0 kg, Storage temperature +48 to -6ºC | Resonant frequency, Circular beam width, Longitudinal, Transversal, Directivity, D, DI = 10 log D, Equivalent two-way beam angle, Ψ, 10 log Ψ, Side lobes, Impedance nominal value, Transmitting Voltage Response, Receiving Voltage Response, Electroacoustic efficiency, Maximum pulse power input, Maximum continuous power input, Maximum transducer depth, Cable length, Cable diameter, Weight with cable, Storage temperature, Dimension data, Installation, Kongsberg Maritime AS, Strandpromenaden50, P.O.Box111, N-3191Horten, Telephone:+4733023800, Telefax:+4733044753, www.kongsberg.com | TRUE
https://www.kongsberg.com/maritime/products/ocean-science/mapping-systems/es_bottommapping/EA400-600/ | Seafloor mapping, Geophysical survey | Side scan echo sounder, EA400 | https://www.kongsberg.com/globalassets/maritime/km-products/product-documents/ea400-hydrographic-single-beam-echo-sounder/ | EA400 |  |  |  | TRUE
https://www.kongsberg.com/maritime/products/ocean-science/mapping-systems/es_bottommapping/EA400-600/ | Seafloor mapping, Geophysical survey | Side scan echo sounder, EA400 | https://www.kongsberg.com/globalassets/maritime/km-products/product-documents/ea400-survey-single-beam-echo-sounder/ | Reactive Analytics System |  |  |  | TRUE
https://www.kongsberg.com/maritime/products/ocean-science/mapping-systems/es_bottommapping/EA400-600/ | Seafloor mapping, Geophysical survey | Side scan echo sounder, EA400 | https://www.kongsberg.com/globalassets/maritime/km-products/product-documents/ea400sp-portable-splashproof-single-beam-echo-sounder/ | Daisy |  |  |  | TRUE
https://www.kongsberg.com/maritime/products/ocean-science/mapping-systems/es_bottommapping/td_bottommapping/ | Seafloor mapping, Geophysical survey | Single beam bottom mapping transducers | https://www.kongsberg.com/contentassets/d106c9aa05de423a8b02cf5fae6d6ad1/160920_transducer_12-16_60.pdf | 12 kHz dual-beam transducer | The Simrad 12-16/60 is a 12 kHz dual beam transducer with 19 tonpilz elements, offering the capability to be set up for dual or single beam use. Its order number is KSV-089510. The transducer has a resonant frequency of 12 kHz and a maximum transducer depth of 20 m. It also features a cable length of 20 m, cable diameter of 12.5 mm, and a weight of 84 kg with cable and 78 kg without the cable. The storage temperature range is -20 to 70 °C. The transducer presents a circular beamwidth of 16 deg for narrow beam and 60 deg for wide beam, with directivity values of 130 for narrow beam and 10 for wide beam. Additionally, it has specifications related to impedance, transmitting response, receiving sensitivity, electroacoustic efficiency, maximum pulse power input, and maximum continuous power input. The beam pattern consists of 18+1 elements (narrow), and there is an example of installation provided. | Resonant frequency: 12 kHz Dual beam transducer Can be set up for dual or single beam use Maximum transducer depth: 20 m Cable length: 20 m Cable diameter: 12.5 mm Circular beamwidth: 16 deg (narrow beam) and 60 deg (wide beam) Directivity: 130 (narrow beam) and 10 (wide beam) Impedance: Nominal 60 ohms Transmitting response: 142 dB re 1µPa per V Receiving sensitivity: -168.5 dB re 1V per µPa Electroacoustic efficiency: 0.60 Maximum pulse power input: 100 W Maximum continuous power input: 4 W | Resonant frequency: 12 kHz Maximum transducer depth: 20 m Cable length: 20 m Cable diameter: 12.5 mm Weight: 84 / 78 kg with/without cable Storage temperature: -20 to 70 °C Circular beamwidth: 16 deg (narrow), 60 deg (wide) Directivity: 130 (narrow), 10 (wide) Impedance: Nominal 60 ohms Transmitting response: 142 dB re 1µPa per V Receiving sensitivity: -168.5 dB re 1V per µPa Electroacoustic efficiency: 0.60 Maximum pulse power input: 100 W Maximum continuous power input: 4 W | TRUE
https://www.kongsberg.com/maritime/products/ocean-science/mapping-systems/es_bottommapping/td_bottommapping/ | Seafloor mapping, Geophysical survey | Single beam bottom mapping transducers | https://www.kongsberg.com/contentassets/d106c9aa05de423a8b02cf5fae6d6ad1/459672a_200-3g_product-sheet.pdf | TRANSDUCER 200-3G | The 200-3G transducer is designed for shallow water and coastal survey applications where high frequency and narrow beam width are required. The narrow 3° beam and low side lobes result in high precision survey. It has a minimal sidelobes and concentrated energy on target, providing excellent definition. The transducer features a robust, stainless steel housing with a threaded stem that simplifies attaching to steel housing, making it easy to mount. With a power rating of 3 kW at 2% duty cycle, resonant frequency at 200 kHz, and impedance of 60 Ohms, this transducer is ideal for high precision survey applications. It comes with a 15m cable, operates within a temperature range of -6 to +48 °C, and has a storage temperature of -20 to +70 °C. | • Ideal for high precision survey applications • Minimal sidelobes and concentrated energy on target providing excellent definition • Robust, stainless steel housing with threaded stem for easy mounting • Power rating: 3 kW @ 2% duty cycle • Resonant frequency: 200 kHz • Impedance: 60 Ohms • 15m cable included • Operating temperature: -6 to +48 °C • Storage temperature: -20 to +70 °C | Category: Hydrographic Transducer Parameters: Power rating, Resonant frequency, Impedance, Cable length, Operating temperature, Storage temperature Parameter Value: 3 kW @ 2% duty cycle, 200 kHz, 60 Ohms, 15m, -6 to +48 °C, -20 to +70 °C | TRUE
https://www.kongsberg.com/maritime/products/ocean-science/mapping-systems/es_bottommapping/td_bottommapping/ | Seafloor mapping, Geophysical survey | Single beam bottom mapping transducers | https://www.kongsberg.com/contentassets/d106c9aa05de423a8b02cf5fae6d6ad1/422109-transducer-500khz-data-sheet.pdf | 500 KHZ TRANSDUCER | The 500 KHZ TRANSDUCER is designed for shallow water surveying and offers a narrow 3° beam width with high depth resolution. It operates at a resonant frequency of 500 kHz and has a circular beam width of 3º. The transducer has a robust and rugged design, making it suitable for portable applications. It has a high bandwidth with a Q value of 2.3. The transducer also features a maximum pulse power input of 500 W at a 2% duty cycle and can operate at a maximum depth of 10 m. With a cable length of 10 m and a diameter of 7.0 mm, the transducer's weight with cable is 3.4 kg. It has an operational temperature range of -6 to +48 ºC and a storage temperature range of -20 to +70 ºC. The transducer is complemented by a beam pattern that showcases its performance across various beamwidths, providing users with a comprehensive understanding of its capabilities. | - Resonant frequency of 500 kHz - Circular beam width of 3 º - High bandwidth with a Q value of 2.3 - Maximum pulse power input of 500 W @ 2% duty cycle - Maximum transducer depth of 10 m - Cable length of 10 m - Cable diameter of 7.0 mm - Operational temperature range of -6 to +48 ºC - Storage temperature range of -20 to +70 ºC - Beam pattern showcasing performance across various beamwidths | Category: Frequency Parameters: Resonant frequency Parameter value: 500 kHz Category: Beam Width Parameters: Circular beam width Parameter value: 3 º Category: Power Parameters: Maximum pulse power input Parameter value: 500 W @ 2% duty cycle Category: Depth Parameters: Maximum transducer depth Parameter value: 10 m Category: Cable Parameters: Cable length Parameter value: 10 m Category: Cable Parameters: Cable diameter Parameter value: 7.0 mm Category: Temperature Parameters: Operational temperature Parameter value: -6 to +48 ºC Category: Temperature Parameters: Storage temperature Parameter value: -20 to +70 ºC | TRUE
https://www.kongsberg.com/maritime/products/ocean-science/mapping-systems/es_bottommapping/td_bottommapping/ | Seafloor mapping, Geophysical survey | Single beam bottom mapping transducers | https://www.kongsberg.com/contentassets/d106c9aa05de423a8b02cf5fae6d6ad1/404173_sidescan_transducer_500khz_data_sheet.pdf | SIDESCAN 500 KHZ | {'SIDESCAN 500 KHZ': {'500 kHz side looking transducer': {'value': 'The SIDESCAN 500 KHZ is a 500 kHz side looking transducer designed for shallow water surveying and high resolution imaging. It features a beam width of 0.35° longitudinal and 60° transversal, making it ideal for performing high-resolution side-looking imaging in shallow water environments. The transducer is easy to mount using a bracket and comes with a robust housing for durability.'}}, 'DIMENSIONS and INSTALLATION': {'value': 'The SIDESCAN 500 KHZ transducer comes with a cable length of 15m and a cable diameter of 7.0mm. It weighs 3.4 kg, making it relatively lightweight for easy handling. The transducer can be installed using a mounting bracket and is suitable for a maximum depth of 10m. The storage temperature range is from -6 to +48ºC, providing flexibility for various operating environments.'}} | 500 kHz side looking transducer for shallow water surveying and high resolution. Easy mounting using bracket. Robust housing for durability. Beam width of 0.35° longitudinal and 60° transversal. Suitable for maximum depth of 10m. Storage temperature range from -6 to +48ºC. | Resonant frequency: 500 kHz. Beam width: Longitudinal - 0.35 degrees, Transversal - 60 degrees. Impedance nominal value: 60 ohm. Transmitting Voltage Response: 179 ±2 dB (re 1 μPa per 1 V). Receiving Voltage Response: -196 ±2 dB (re 1 V per μPa). Maximum pulse power input: 800 W @ 2% duty. Cable length: 15 m. Cable diameter: 7.0 mm. Weight with cable: 3.4 kg. | TRUE
https://www.kongsberg.com/maritime/products/ocean-science/mapping-systems/es_bottommapping/td_bottommapping/ | Seafloor mapping, Geophysical survey | Single beam bottom mapping transducers | https://www.kongsberg.com/contentassets/d106c9aa05de423a8b02cf5fae6d6ad1/164210_38-200_combi_d.pdf | Simrad 38/200 D | Introduction The Simrad 38/200 D Combi-transducer combines two transducers and a temperature sensor in a single housing, featuring a streamlined shape designed for hull mounting on small vessels. The order number for this product is KSV-203004. The transducer has common specifications such as nominal impedance of 75 ohms, maximum pulse power input of 1000 W, maximum continuous power input of 10 W, resistance NYC thermistor at 25° of 10 kohm, maximum transducer depth of 20 m, and a cable length of 15 m. Additionally, it has technical specifications for 200 kHz such as cable diameter of 10.6 ±0.5 mm, resonant frequency of 200 kHz, weight with cable of 8 kg, longitudinal and transverse beamwidth of 7 deg, storage temperature of -20 to 70°C, directivity of 28.5 dB, side lobes of less than -18 dB, back radiation of less than -30 dB, source level at 1000 W of 227 dB re 1µPa, and transmitting response of 178 dB re 1µPa per V. The technical specifications for 38 kHz include beamwidth longitudinal of 13 deg, beamwidth transverse of 21 deg, directivity of 21 dB, side lobes of less than -15 dB, back radiation of less than -25 dB, source level at 1000 W of 219 dB re 1µPa, and transmitting response of 170 dB re 1µPa per V. | - Combines two transducers and a temperature sensor in a single housing - Streamlined shape for hull mounting on small vessels - Nominal impedance of 75 ohms - Maximum pulse power input of 1000 W - Maximum continuous power input of 10 W - Resistance NYC thermistor at 25° of 10 kohm - Maximum transducer depth of 20 m - Cable length of 15 m - Resonant frequency of 200 kHz - Weight with cable of 8 kg - Longitudinal and transverse beamwidth of 7 deg - Storage temperature of -20 to 70°C - Directivity, side lobes, back radiation, source level, and transmitting response specifications for both 200 kHz and 38 kHz | Common Specifications: - Nominal Impedance: 75 ohms - Maximum Pulse Power Input: 1000 W - Maximum Continuous Power Input: 10 W - Resistance NYC Thermistor at 25°: 10 kohm - Maximum Transducer Depth: 20 m - Cable Length: 15 m Technical Specifications 200 kHz: - Cable Diameter: 10.6 ±0.5 mm - Resonant Frequency: 200 kHz - Weight with Cable: 8 kg - Beamwidth Longitudinal: 7 deg - Storage Temperature: -20 to 70°C Technical Specifications 38 kHz: - Beamwidth Longitudinal: 13 deg - Beamwidth Transverse: 21 deg - Directivity: 21 dB - Side Lobes: less than -15 dB - Back Radiation: less than -25 dB | TRUE
https://www.kongsberg.com/maritime/products/ocean-science/mapping-systems/es_bottommapping/td_bottommapping/ | Seafloor mapping, Geophysical survey | Single beam bottom mapping transducers | https://www.kongsberg.com/contentassets/d106c9aa05de423a8b02cf5fae6d6ad1/164211_50-200_combi_d.pdf | Combi 50/200 D | Introduction The Combi 50/200 D combines two transducers and one temperature sensor in a single housing. It is designed with a streamlined shape for hull mounting on small vessels. Order number KSV-203005 Common specications Nominal impedance......................................75 ohms Receiving sensitivity: Maximum pulse power input.........................1000 W Open circuit...........................-179 dB re 1V per µPa Maximum continous power input......................10 W Electroacoustic efciency....................................0.50 Resistance NYC thermistor at 25° ..............10 kohm Maximum transducer depth...............................20 m Cable length.......................................................15 m Technical specications 200 kHz Cable diameter.....................................10.6 ±0.5 mm Resonant frequency.......................................200 kHz Weight with cable................................................8 kg Beamwidth longitudinal.....................................7 deg Storage temperature.................................-20 to 70°C Beamwidth transverse........................................7 deg Directivity, DI=10logD..................................28.5 dB Technical specications 50 kHz Resonant frequency.........................................50 kHz Beamwidth longitudinal...................................10 deg Beamwidth transverse......................................16 deg Directivity, DI=10logD.....................................23 dB Installation Manufacturer: Simrad AS Strandpromenaden 50 P.O.Box 111 N-3191 Horten Telephone: +47 33 03 40 00 | 50/200 kHz Combi-transducer - Combines two transducers and one temperature sensor in a single housing - Designed with a streamlined shape for hull mounting on small vessels - Order number: KSV-203005 | Common specications - Nominal impedance: 75 ohms - Maximum pulse power input: 1000 W - Maximum continous power input: 10 W - Cable length: 15 m - Resonant frequency (200 kHz): 200 kHz - Weight with cable: 8 kg - Beamwidth longitudinal: 7 deg - Storage temperature: -20 to 70°C - Resonant frequency (50 kHz): 50 kHz - Beamwidth longitudinal (50 kHz): 10 deg - Beamwidth transverse (50 kHz): 16 deg | TRUE
https://www.kongsberg.com/maritime/products/ocean-science/mapping-systems/es_bottommapping/td_bottommapping/ | Seafloor mapping, Geophysical survey | Single beam bottom mapping transducers | https://www.kongsberg.com/contentassets/d106c9aa05de423a8b02cf5fae6d6ad1/300863_transducer15_17.pdf | Transducer 15 - 17 | The 15 - 17 transducer is designed for ocean depth and subbottom details in shallow water. It features a single beam with a width of 17° and is equipped with low Q and low frequency ceramic arrays for accurate measurement. With 13 elements encapsulated in a cast Urethane housing, it is suitable for use as a portable mount. The transducer's technical specifications include a resonant frequency of 15 kHz, circular beam width of 17 degrees, directivity, impedance nominal value of 60 ohms, transmitting and receiving voltage responses, electroacoustic efficiency, maximum power input, cable length and diameter, weight, and storage temperature. | - Single beam transducer - Designed for ocean depth and subbottom details - Low Q and low frequency ceramic arrays - 13 elements encapsulated in a cast Urethane housing - Suitable for use as a portable mount | Resonant frequency: 15 kHz Beam width: 17 degrees Directivity: D = 100, DI = 19.9 ±1 dB Equivalent two-way beam angle: Ψ = 0.049, 10 log Ψ = -13 ±1 dB Side lobes: Less than 17 dB Impedance nominal value: 60 ohm Transmitting Voltage Response: 165 ±2 dB re 1μPa per V Receiving Voltage Response: -169 ±2 dB re 1 V per μPa Electroacoustic efficiency: 0.45 Maximum pulse power input: 3.5 kW @ 2% duty Maximum continuous power input: 70 W Cable length: 15 m Cable diameter: 10 mm Weight with/without cable: 28 / 25 kg Storage temperature: +48 to -6°C | TRUE
https://www.kongsberg.com/maritime/products/ocean-science/mapping-systems/es_bottommapping/td_bottommapping/ | Seafloor mapping, Geophysical survey | Single beam bottom mapping transducers | https://www.kongsberg.com/contentassets/d106c9aa05de423a8b02cf5fae6d6ad1/130404ac_18-11_product_specification_english.pdf | 18 kHz single-beam transducer | The Simrad 18-11 is a large, single-beam transducer with a relatively narrow beam, making it ideal for ocean depth measurement up to a maximum depth of 7000 m. It operates at a resonant frequency of 18 kHz and has a transmitting response of 176 ±2 dB. With an 11 ±2 deg circular beamwidth, the 18-11 transducer offers a receiving sensitivity of -168 ±2 dB and a directivity (D) of 300 ±20%. Its electroacoustic efficiency is 0.60 ±0.20, and it has a DI value of 25 ±1 dB. The maximum pulse power input is 2000 W with a maximum continuous power input of 100 W. The transducer depth is 50 m, and it has a cable length of 20 m and a cable diameter of 11 mm. The transducer weighs 85 kg without the cable and has a storage temperature range of +70 to -20 °C. The impedance has a nominal value of 60 ohm with a maximum variation in ¦Z¦ of 45 to 80 ohm and a maximum variation phase angle of ±30 deg. The transducer exhibits side lobes of less than -18 dB and back radiation of less than -35 dB. The data sheet includes detailed information on beam pattern, admittance, installation, outline dimensions, and an installation example. The manufacturer, Simrad AS, is located at Strandpromenaden 50, P.O.Box 111, N-3191 Horten, with contact numbers +47 33 03 40 00 (telephone) and +47 33 04 29 87 (telefax). For more information, visit www.simrad.com. | Key Features: - Resonant frequency: 18 kHz - Transmitting response: 176 ±2 dB - Beamwidth: 11 ±2 deg - Directivity: 300 ±20% - Electroacoustic efficiency: 0.60 ±0.20 - Maximum pulse power input: 2000 W - Maximum continuous power input: 100 W - Transducer depth: 50 m - Cable length: 20 m - Cable diameter: 11 mm - Weight without cable: 85 kg - Impedance: Nominal value - 60 ohm, Max. variation in ¦Z¦ - 45 to 80 ohm, Max. variation phase angle - ±30 deg - Side lobes: less than -18 dB - Back radiation: less than -35 dB | Technical Specifications: - Resonant frequency: 18 kHz - Transmitting response: 176 ±2 dB (dB re 1µPa per V) - Circular beamwidth: 11 ±2 deg - Receiving sensitivity, open circuit: -168 ±2 dB - Directivity: D - 300 ±20 %, DI=10 log D - 25 ±1 dB - Maximum pulse power input: 2000 W - Maximum continuous power input: 100 W - Transducer depth: 50 m - Cable length: 20 m, Cable diameter - 11 mm - Weight without cable: 85 kg - Impedance: Nominal value - 60 ohm, Max. variation in ¦Z¦ - 45 to 80 ohm, Max. variation phase angle - ±30 deg - Side lobes: less than -18 dB, Back radiation - less than -35 dB | TRUE
https://www.kongsberg.com/maritime/products/ocean-science/mapping-systems/es_bottommapping/td_bottommapping/ | Seafloor mapping, Geophysical survey | Single beam bottom mapping transducers | https://www.kongsberg.com/contentassets/d106c9aa05de423a8b02cf5fae6d6ad1/164017_38-7.pdf | 38 kHz Single-beam transducer | The Simrad 38-7 transducer is a 38 kHz single-beam transducer that incorporates 88 Tonpilz elements, offering a relatively narrow beam with substantial range capability. The order number for this transducer is KSV-082776. It has a resonant frequency of 38 kHz and a cable length of 20 m. The beamwidth is circular with a range of 7 deg ±1, and the cable diameter is 11 mm. The transducer has a directivity index of 28 ±1 dB and weighs 40 kg without the cable. It also has an equivalent two-way beam angle of -20.5 ±1 dB and a storage temperature range of -20 to 70 °C. With side lobes less than -15 dB and back radiation less than -35 dB, the transducer has a nominal impedance of 60 ohms with a maximum variation in ¦Z¦ of 45 - 80 ohms. The maximum variation in phase angle is ±30 deg, and the transmitting response is 185.5 dB ±2 re 1µPa per V. The open circuit receiving sensitivity is -170.5 dB ±2 re 1V per µPa. The electroacoustic efficiency ranges from a minimum of 0.50 to a maximum of 0.70, with a maximum input power of 4000 W and a maximum duty cycle at max. power of 1%. Its maximum transducer depth is 50 m. | - Incorporates 88 Tonpilz elements - Relatively narrow beam with substantial range capability - Circular beamwidth of 7 deg ±1 - Directivity index of 28 ±1 dB - Weighs 40 kg without the cable - Nominal impedance of 60 ohms - Maximum input power of 4000 W - Maximum transducer depth of 50 m | Transducer, - Resonant frequency: 38 kHz - Cable length: 20 m - Beamwidth: 7 deg ±1 - Cable diameter: 11 mm - Directivity index: 28 ±1 dB - Weight without cable: 40 kg - Equivalant two-way beam angle: -20.5 ±1 dB - Storage temperature: -20 to 70 °C - Side lobes: less than -15 dB - Back radiation: less than -35 dB - Impedance: Nominal - 60 ohms, Max. variation in ¦Z¦ - 45 - 80 ohms, Max variation in phase angle: ±30 deg - Transmitting response: 185.5 dB ±2 re 1µPa per V - Receiving sensitivity, open circuit: -170.5 dB ±2 re 1V per µPa - Electroacoustic efciency: Typical - 0.70, Minimum - 0.50 - Maximum input power: 4000 W - Maximum duty cycle at max. power: 1% - Maximum transducer depth: 50 m | TRUE
https://www.kongsberg.com/maritime/products/ocean-science/mapping-systems/es_bottommapping/td_bottommapping/ | Seafloor mapping, Geophysical survey | Single beam bottom mapping transducers | https://www.kongsberg.com/contentassets/d106c9aa05de423a8b02cf5fae6d6ad1/164330ab_38-9_product_specification_english.pdf | Simrad 38-9 | The Simrad 38-9 is a medium size, 38 kHz single beam echo sounder transducer that incorporates 48 Tonpilz elements, offering a circular transducer body that is easily mounted. The order number for this transducer is KSV-203635. It has a resonant frequency of 38 kHz, -3 dB bandwidth of 7 kHz, circular beamwidth of 9 deg, directivity D of 400, and DI = 10 log D of 26 dB. Additionally, it offers an equivalent two-way beam angle Ψ of 0.016, side lobes of less than -18 dB, and back radiation of less than -25 dB. The nominal impedance is 75 ohm with a maximum variation in ¦Z¦ ranging from 60 to 95 ohm. The transducer's max. continuous input is 30 W-40 33kHz, with a maximum transducer depth of 100 m. It also has a cable length of 20 m and a weight of 18 kg. The Simrad 38-9 ensures maximized performance at sea. | - Medium size, 38 kHz single beam echo sounder transducer - Incorporates 48 Tonpilz elements - Easily mounted circular transducer body - Resonant frequency: 38 kHz - -3 dB bandwidth: 7 kHz - Circular beamwidth: 9 deg - Directivity D: 400 - DI = 10 log D: 26 dB - Equivalent two-way beam angle Ψ: 0.016 - Max. continuous input: 30 W-40 33kHz - Max. transducer depth: 100 m - Cable length: 20 m - Weight: 18 kg | Category: Transducer Parameters: Resonant frequency, Bandwidth, Beamwidth, Directivity, Equivalent two-way beam angle, Side lobes, Back radiation, Nominal impedance, Max. continuous input, Max. transducer depth, Cable length, Weight Parameter Value: 38 kHz, 7 kHz, 9 deg, 400, 0.016, Less than -18 dB, Less than -25 dB, 75 ohm, 30 W-40 33kHz, 100 m, 20 m, 18 kg | TRUE
https://www.kongsberg.com/maritime/products/ocean-science/mapping-systems/es_bottommapping/td_bottommapping/ | Seafloor mapping, Geophysical survey | Single beam bottom mapping transducers | https://www.kongsberg.com/contentassets/d106c9aa05de423a8b02cf5fae6d6ad1/160965ab.pdf | 50 kHz Single-beam transducer | Introduction The Simrad 50-18 is a small, single-beam transducer incorporating seven Tonpilz elements in a polyurethane housing. Its compact design requires little space and it is employed extensively with navigational echo sounders. A compatible steel tank and mounting ring are also available. Manufacturer Simrad AS, located at Standpromenaden 50, P.O. Box 111, N-3191 Horten, can be reached at telephone number +47 33 03 40 00. | 50 kHz Single-beam transducer Compact design requires little space Employed extensively with navigational echo sounders Compatible steel tank and mounting ring available | Resonant frequency: 50 kHz Maximum continous power input: 10 W Beamwidth, circular: 18 deg ±3 Maximum transducer depth: 10 m Directivity: Cable length: 20 m D: 100 ±20% DI=10logD: 20 ±1 dB Weight without cable: 2 kg Weight with cable: 5.5 kg Storage temperature: -20 to 70 °C Impedance: Nominal: 60 ohms Max. variation in ¦Z¦: 45 - 80 ohms Max variation in phase angle: ±30 deg Transmitting response: 207 dB ±2 re 1µPa per A Receiving sensitivity, open circuit: -181 dB ±2 re 1V per µPa Electroacoustic efciency: 0.70 ±0.20 Maximum pulse power input: 500 W | TRUE
https://www.kongsberg.com/maritime/products/ocean-science/mapping-systems/es_bottommapping/td_bottommapping/ | Seafloor mapping, Geophysical survey | Single beam bottom mapping transducers | https://www.kongsberg.com/contentassets/d106c9aa05de423a8b02cf5fae6d6ad1/164023_120-25.pdf | 120 kHz single-beam transducer | Introduction The Simrad 120-25 is a single-beam transducer housed in a robust casing designed to withstand the pressures at a depth of 1000m. It is characterized by a resonant frequency of 120 kHz and a maximum input power of 1000W. Technical Specifications The technical specifications of the Simrad 120-25 transducer are as follows: Resonant frequency: 120 kHz Maximum input power: 1000 W Beamwidth, circular: 10 deg. ±2 deg. Maximum duty cycle (at maximum power): 5% Directivity index: 25 dB Maximum installation depth: 1000 m Equivalent two-way beam angle (ψ): -17.5 dB Maximum storage temperature: -20 to 70º C Cable length: 25 m Nominal impedance: 60 ohm Cable diameter: 10.9 mm Weight without cable: 4 kg Transmitting response: 176.5 ±2 dB re 1µPa per V Receiving sensitivity (open circuit): -183.0 ±2 dB re 1V per µPa Electroacoustic efficiency: 70 ±20 % | Resilient Design: Housed in a robust casing, the Simrad 120-25 transducer is engineered to withstand pressures at a depth of 1000m. High Performance: With a resonant frequency of 120 kHz and a maximum input power of 1000W, it delivers reliable performance for marine applications. Wide Beamwidth: The transducer offers a circular beamwidth of 10 deg. ±2 deg., ensuring comprehensive coverage in underwater environments. | Resonant frequency: 120 kHz Maximum input power: 1000 W Beamwidth, circular: 10 deg. ±2 deg. Maximum duty cycle (at maximum power): 5% Directivity index: 25 dB Maximum installation depth: 1000 m Equivalent two-way beam angle (ψ): -17.5 dB Maximum storage temperature: -20 to 70º C Cable length: 25 m Nominal impedance: 60 ohm Cable diameter: 10.9 mm Weight without cable: 4 kg Transmitting response: 176.5 ±2 dB re 1µPa per V Receiving sensitivity (open circuit): -183.0 ±2 dB re 1V per µPa Electroacoustic efficiency: 70 ±20 % | TRUE
https://www.kongsberg.com/maritime/products/ocean-science/mapping-systems/es_bottommapping/td_bottommapping/ | Seafloor mapping, Geophysical survey | Single beam bottom mapping transducers | https://www.kongsberg.com/contentassets/d106c9aa05de423a8b02cf5fae6d6ad1/164022_200-28e.pdf | 200 kHz single-beam transducer in robust housing | Introduction The Simrad 200-28E is a 200 kHz single-beam transducer protected in a robust housing. The solid interior is void of air pockets or expanded foam enabling it to withstand the pressure at a depth of 1000 m. It has an order number of KSV-109178. The transducer has a resonant frequency of 200 kHz and an electroacoustic efficiency of 70 ±20%. Its circular beamwidth is 7 deg. ±1 deg. with a maximum input power of 1500 W. The directivity index is 28.5 dB and the maximum duty cycle (at maximum power) is 4%. The equivalent two-way beam angle (ψ) is -21 dB, and the maximum installation depth is 1000 m re 1 steradian. The transducer has a cable length of 25 m and a cable diameter of 10.9 mm. Its weight without cable is 3.4 kg. The transmitting response is 180.0 ±2 dB re 1µPa per V, and the receiving sensitivity (open circuit) is -185.0 ±2 dB re 1V per µPa. | 200 kHz single-beam transducer Robust housing Resonant frequency of 200 kHz Electroacoustic efficiency of 70 ±20% Circular beamwidth of 7 deg. ±1 deg. Maximum input power of 1500 W Directivity index of 28.5 dB Maximum duty cycle (at maximum power) of 4% Cable length of 25 m Cable diameter of 10.9 mm Weight without cable of 3.4 kg Transmitting response of 180.0 ±2 dB re 1µPa per V Receiving sensitivity (open circuit) of -185.0 ±2 dB re 1V per µPa | Resonant frequency, 200 kHz Electroacoustic efficiency, 70 ±20% Beamwidth, circular, 7 deg. ±1 deg. Maximum input power, 1500 W Directivity index, 28.5 dB Maximum duty cycle (at maximum power), 4% Equivalent two-way beam angle (ψ), -21 dB Maximum installation depth, 1000 m re 1 steradian Cable length, 25 m Cable diameter, 10.9 mm Weight without cable, 3.4 kg Transmitting response, 180.0 ±2 dB re 1µPa per V Receiving sensitivity (open circuit), -185.0 ±2 dB re 1V per µPa | TRUE
https://www.kongsberg.com/maritime/products/ocean-science/mapping-systems/es_bottommapping/EA-600/ | Seafloor mapping, Geophysical survey | Single beam echo sounder, EA600 - To 11.000 m | https://www.kongsberg.com/globalassets/maritime/km-products/product-documents/ea400_600-sidescan-single-beam-echo-sounder/ | EA 400/600 Sidescan | The EA 400/600 Sidescan echo sounder with combined sidescan and depth soundings offers valuable features for hydrographic echo sounders. It provides a side-looking option for producing images on the side of the vessel where the transducer is located, enabling simultaneous surveying of both sides. Another advantageous solution is the use of hull-mounted or over-the-side boom-mounted sidescan transducers for surveying shallow areas. The side-looking option is equally useful for searching wrecks or surveying navigable channels for obstacles. The system is easy to operate, allowing for the capture and storage of sidescan data in a digital format. Kongsberg Maritime's sidescan transducers offer high accuracy, resolution, and robustness with wide coverage, making them suitable for revealing the secrets of the seafloor. The system allows for easy presentation and data processing, as well as the exportation of Georef output datagram through the network if a vertical channel is available. | - Side-looking option available for producing images - Use of hull-mounted or over-the-side boom-mounted sidescan transducers - Easy capture and storage of sidescan data in a digital format - High accuracy, resolution, and robustness with wide coverage for the sidescan transducers | 120-2x50 Sidescan transducer: Transversal beamwidth - 55.0 degrees; Maximum pulse power input - 1000 W; Maximum continuous power input - 10 W; Measuring slant range (approx.) - 0 to 300 m; Survey speed (max) - 6 - 8 knots; Cable length - 20 m; Resonant frequency - 120 kHz; Weight with cable - 5.5 kg. 200-0.5x49 Sidescan transducer: Transversal beamwidth - 49.0 degrees; Maximum pulse power input - 1000 W; Maximum continuous power input - 27 W; Measuring slant range (approx.) - 0 to 200 m; Survey speed (max) - 6 - 8 knots; Cable length - 20 m; Resonant frequency - 200 kHz; Weight with cable - 8 kg. | TRUE
https://www.kongsberg.com/maritime/products/ocean-science/mapping-systems/es_bottommapping/EA-600/ | Seafloor mapping, Geophysical survey | Single beam echo sounder, EA600 - To 11.000 m | https://www.kongsberg.com/globalassets/maritime/km-products/product-documents/ea600-hydrographic-single-beam-echo-sounder/ | EA 600 Series | The EA 600 Series hydrographic single beam echo sounders use Windows XP based software for easy operation. It offers functionality like easy replay and storage with the internal storage of all sample data, individual screen presentation, and system software for multiple channels. The device provides up to four high-power transceivers for simultaneous operation and a variety of highly efficient transducers to suit different operational needs. The system also offers unique features like Windows XP operation, independent frequency operation, built-in bitmap data storage, depth data storage, and a high resolution side-scan option. The EA 600 makes on-line printing of echograms obsolete and allows for data storage internally on the echo sounder’s hard disk and archived on CD ROM. | - Easy to operate with Windows XP based software - Individual screen presentation - Up to four high-power transceivers for simultaneous operation - Built-in bitmap data storage - Memory of favorite settings - High resolution side-scan option | Display/computer: HOS 192 (integrated unit) - Size: 19 inch LCD, Resolution: 1280 x 1024 pixels, Operating frequencies: 1 or 2 Storage capacity: Minimum hard disk size: 30 Gb, CD / DVD: External (USB) Supply voltage: 115 / 230 Vac Connection: 2x Network connection for exporting of data and connection to EA GPT Variable sound velocity: 1,400 to 1,700 m/sec | TRUE
https://www.kongsberg.com/maritime/products/ocean-science/mapping-systems/es_bottommapping/EA-600/ | Seafloor mapping, Geophysical survey | Single beam echo sounder, EA600 - To 11.000 m | https://www.kongsberg.com/globalassets/maritime/km-products/product-documents/rd-301-echo-sounder-remote-display/ | Remote display RD301 | The RD301 remote display is designed for use with the EA400/EA600 and the EN 250 navigation echo sounder, with compatibility for other echo sounders that have NMEA0183 output. It functions as a depth repeater with alarm setting, allowing the operator to select alarm depth in the menu. The maximum depth readings are 9999 m with a resolution of 0.1 m. Brightness adjustment can be done on the front panel, with the option for remote adjustment. The user manual provides detailed instructions for operation, including switching the unit on and off, adjusting brightness, selecting depth alarm, choosing readings in feet, meters or fathoms, and selecting transducer position. Additionally, it includes guidance for NEMA input, panel mounting, environmental conditions, and wiring/connecting. | Key Features: - Designed for use with EA400/EA600 and the EN 250 navigation echo sounder - Functions as a depth repeater with alarm setting - Maximum depth readings of 9999 m with 0.1 m resolution - Adjust brightness on the front panel - Compatibility for remote brightness adjustment - Detailed instructions for operation | Technical Specifications: - Supply voltage: 24 Vdc (20-32 V) - Power consumption: 3 W at 24 V - Display area size: 20 x 11 mm - Operating temperature: -15 to +55 degree C - Storage temperature: -20 to +70 degree C - Humidity: 10 - 90% relative, no condensation - Protection: IP 56 | TRUE
https://www.kongsberg.com/maritime/products/ocean-science/mapping-systems/sub-bottom-profilers2/sub-bottom-profiler-parametric/ | Geophysical survey, Seafloor mapping | Sub-bottom profiler, Topas | https://www.kongsberg.com/contentassets/5d74ac17037e48d383900f89d4f9557b/482731a-topas-ps120-datasheet.pdf | TOPAS PS120 | TOPAS PS120 is a parametric sub-bottom profiler designed for very high-resolution sub-bottom sediment layer profiling in water depths ranging from less than 2 meters up to 500 meters. The system operates at depths of 2-500 meters and offers a penetration of over 50 meters with a range resolution of 0.5-4 cm. It utilises the parametric principle to generate low sub-bottom frequencies at 2-30 kHz with very narrow beams, no side lobes, and wide band width, providing clear and crisp imaging. The system transmits high power signals in the frequency range from 70 to 100 kHz using a small and light-weight transducer array of only 32x42 cm and 13 kg. The transducer may be hull mounted or fixed temporarily to the hull in other ways, e.g. by an over-the-side pole mount. The system's transceiver unit cabinet includes electronics for control and operation of power amplifier, data acquisition electronics, and the transmit/receive switch. It has digital interfaces for an external vertical reference sensor as well as synchronization signal. | • Operating depths: 2-500 m • Penetration: >50 m • Range resolution: 0.5-4 cm • Frequency: 2-30 kHz • Beam width: ±(1.5°x2°) • Source level: 208 dB • Pulse types: CW, Linear FM, Hyperbolic FM, Ricker, User defined • Transducer array with 6x4 elements and 15m transducer cable • Max ping rate: 40 Hz • Dimensions (DxWxH): TRU - 70x53x40 cm, Transducer - 32x42x7 cm • Weight: TRU - 45 kg, Transducer - 13 kg | Primary source level (max): >238 dB // μPa @ 1 meter Secondary signal source level: >202 dB @12 kHz // μPa @ 1 meter Ricker, CW (Continuous Wave), Linear Pulse types: FM, Hyperbolic FM, user defined Pulse lengths: 0.01 – 30 ms, adjustable Beam width: Primary - 3x4°, Secondary - ~4x5° Range resolution: <0.05 m Electronic beam steering: Across - 12°, Along - 8° Ping rate: Up to 40 pings per second Data acquisition: Digital 24 bit @ 192 kHz sample rate; SLF full-waveform sub-bottom data; GNSS, EM multibeam echo sounder Data export formats: TOPAS raw data format, SEGY Power supply: TRU 220 to 240 VAC, <1kW, 47-63 Hz; Top side unit 0.53 m x 0.7 m x 0.4 m // 45 kg; Transducer array 0.32 m x 0.42 m x 0.07 m // 13 kg Penetration performance: >50 meters in water depths up to more than 400 meters with a range resolution of typically better than 5 cm | TRUE
https://www.kongsberg.com/maritime/products/ocean-science/mapping-systems/sub-bottom-profilers2/sub-bottom-profiler-parametric/ | Geophysical survey, Seafloor mapping | Sub-bottom profiler, Topas | https://www.kongsberg.com/globalassets/maritime/km-products/product-documents/topas-ps-18-parametric-sub-bottom-profiler.pdf | TOPAS PS18 | The TOPAS PS18 parametric sub-bottom profiler by Kongsberg is designed to provide high spatial resolution for sub-bottom profiling in various water depths, from less than 20 meters to full ocean depth. The system offers a relative bandwidth of +80% and generates a low frequency signal through non-linear interaction between two high frequency signals, resulting in efficient survey time and improved positioning accuracy for the profile. The hull-mounted transducer eliminates the need for tow-fishes during the survey, enhancing manoeuvrability and achieving excellent profiling results even at speeds of over 14 knots. The system can operate with various signal waveforms for optimum performance, including Ricker pulses for high resolution work, Chirp pulses for deep water, and CW pulses for frequency sensitive work. The system's parametric sources can achieve penetration performance of more than 200 meters in water depths exceeding 3,800 meters, with sediment layer resolution of typically 15 cm or better. The narrow acoustic beam, high bandwidth, electronic beam steering, and real-time processing are among the key benefits of the system. | • Narrow acoustic beam • High bandwidth • Chirp and short pulse modes • No sidelobes • Electronic beam steering • Single ping, multi ping and burst ping modes • Real-time processing • Heave, roll and pitch stabilised beam • Hull mounted transducer • High spatial resolution | Primary frequency: 15 – 21 kHz Secondary frequency: 0.5 – 6.0 kHz Output power: >32 kW Beamwidth -Primary: ~3.5 deg Beamwidth -Secondary: ~4.5 x 4.5 deg Source level (4 kHz): ~209 dB/ 1μPa@1m Dynamic range: >110 dB Range resolution: <0.15 m Penetration capability: >200 m Depth range: <20 – >11,000 m Beam steering sectors – across/ along: 80/ 20 deg | TRUE
https://www.kongsberg.com/maritime/products/ocean-science/mapping-systems/sub-bottom-profilers2/sub-bottom-profiler-parametric/ | Geophysical survey, Seafloor mapping | Sub-bottom profiler, Topas | https://www.kongsberg.com/globalassets/maritime/km-products/product-documents/topas-ps-40-parametric-sub-bottom-profiler.pdf | TOPAS PS40 | TOPAS PS40 is a parametric sub-bottom profiler designed for sub-bottom profiling in water depths ranging from less than 4 meters to over 2,000 meters. It offers high spatial resolution and generates a low frequency signal with a relative bandwidth of over 80%. The system can operate with various signal waveforms to ensure optimum performance, using Ricker pulses for high resolution work, Chirp pulses for deep water penetration, and CW pulses for frequency-sensitive work. The system also features a narrow acoustic beam, high bandwidth, electronic beam steering, real-time processing, and hull-mounted transducer, resulting in accurate object location and high spatial resolution. The parametric sources produce a low frequency signal beam with no distinct sidelobe structure, allowing for smooth beam tapering and reducing the possibility of spurious signals due to sidelobes in the received signal. Additionally, the system offers a penetration capability of over 75 meters and a depth range from less than 4 meters to over 2,000 meters. | TOPAS PS40 offers the following key features: - Narrow acoustic beam - High bandwidth - Chirp and short pulse modes - No sidelobes - Electronic beam steering - Single ping, multi ping, and burst ping modes - Real-time processing - Heave, roll, and pitch stabilised beam - Hull mounted transducer - High spatial resolution - Accurate location of objects | The typical specification of the system includes primary frequency of 35 – 45 kHz, secondary frequency of 1 – 10 kHz, output power greater than 16 kW, beamwidth of approximately 3.5 degrees for the primary and 3 x 5 degrees for the secondary, source level exceeding 206 dB/ 1µPa@1m at 6 kHz, dynamic range of over 110 dB, range resolution of less than 0.1 m, penetration capability of over 75 m, and a depth range from less than 4 meters to over 2,000 meters. The system interfaces with navigation input, depth input/output, Ethernet, printer/recorder, VRU, synchronizing unit (K-Sync), and features real-time processing with digital band-pass filter, spiking deconvolution/matched filter, time varying filter (TVF), bad trace removal, dereverberation, time variable gain (TVG), automatic volume control (AVC), and more. The system dimensions and weight are as follows: Transceiver - 600 x 574 x 820 mm, 120 Kg; Transducer (standard) - 840 x 534 x 118 mm, 80 Kg. | TRUE
https://www.kongsberg.com/maritime/products/Acoustics-Positioning-and-Communication/transponders/cnode-transponders-for-hipap-and-uPAP/TTC-30-TTC-10/ | Underwater navigation & positioning | TTC 30 & TTC 10 - Transponders test and configuration units | https://www.kongsberg.com/globalassets/maritime/km-products/product-documents/transponder-test-and-configuration-tool---ttc-light/ | TRANSPONDER TEST AND CONFIGURATION TOOL | TTC Light is a straightforward software designed to run on Windows PC for the purpose of configuring the cNODE family of transponders and also facilitating acoustic testing of other transponders on deck by connecting a cNODE MiniS to the PC. The software is accompanied by a scope of supply including a USB memory stick with TTC Light installation programs, cNODE MiniS Configuration cable for PC, cNODE Maxi/Midi/Mini Configuration cable for PC, serial adapter cable (USB to RS-232), and a license key found in the file 'License.txt' on the USB memory stick. The installation of the program requires the computer to run Windows 7 operating system (or above) and have internet connection available for the initial setup. Additionally, the cNODE MiniS may need to be upgraded to the latest software version using the Transponder Configurator program. | Scope of Supply: - USB memory stick with TTC Light installation programs - cNODE MiniS Configuration cable for PC - cNODE Maxi/Midi/Mini Configuration Cable for PC - Serial adapter cable, USB to RS-232 - License key for activation Operating System Compatibility: Windows 7 or above Acoustic Testing Capabilities: Facilitates acoustic testing of other transponders on deck | Operating System Compatibility: Windows 7 or above Interface: USB, RS-232 Transponder Compatibility: cNODE family of transponders | TRUE
https://www.kongsberg.com/maritime/products/Acoustics-Positioning-and-Communication/transponders/cnode-transponders-for-hipap-and-uPAP/TTC-30-TTC-10/ | Underwater navigation & positioning | TTC 30 & TTC 10 - Transponders test and configuration units | https://www.kongsberg.com/globalassets/maritime/km-products/product-documents/ttc-30-and-ttc-10-transponder-test-and-configuration-unit/ | Transponder Test and Configuration unit | The TTC unit is designed for on deck acoustic testing and configuration of cNODE transponders. It can test all KM transponder channels including the latest Cymbal MST transponders acoustic protocols and telemetry transponders with internal and external sensors. There are two available TTC models: TTC 30 (Medium frequency) and TTC 10 (Low frequency). The TTC units come with 1 x Test Transducer, 1 x Serial Line Cable, and 1 x Mains Power Cable. The TTC is a touch screen/trackball operated transponder tester set in a splash-proof portable case with carrying handle and shoulder strap. It has an internal rechargeable battery and is capable of acoustic interrogation, read/set transponder parameters, reading internal and default channels, SW download, and power supply configuration. | Key features of the TTC unit include: - Designed for on deck acoustic testing and configuration of cNODE transponders - Can test all KM transponder channels including telemetry transponders with internal and external sensors - Available in two models: TTC 30 (Medium frequency) and TTC 10 (Low frequency) - Comes with Test Transducer, Serial Line Cable, and Mains Power Cable - Touch screen/trackball operated with an internal rechargeable battery | Common specifications for the Test Transducer include: - Weight: 19 kg - Storage temperature: -30 to 70 °C - Degree of Protection: IP 54 - Case dimensions: 386 x 488 mm x 185 mm. Electrical details for the TTC 30 and TTC 10 include: - Input voltage: 100 to 240 Vac (47 to 63 Hz) - Operation temperature: -5 to 55 °C - Operating frequency: Medium frequency for TTC 30 and Low frequency for TTC 10. | TRUE